## Analog Channel
No | Channel Alias | Squelch Level | Channel Band[KHz] | Scan List | Talk Around | Receive Frequency | RX CTCSS/CDCSS Type | CTCSS/CDCSS | RX Ref Frequency | Rx Squelch Mode | Monitor Squelch Mode | Transmit Frequency | TX CTCSS/CDCSS Type | CTCSS/CDCSS | TX Ref Frequency | Power Level | Tx Admit | Reverse Burst/Turn off code | TX Time-out Time[s]
1 | 15 MOODY | Tight | 25 | AMATEUR 1 | On | 442.15 | CTCSS | 123 | Middle | CTCSS/CDCSS | Carrier | 447.15 | CTCSS | 123 | Middle | High | Aways Allow | On | 90
2 | 18 LINK | Tight | 25 | None | On | 443.4 | NONE | NONE | Middle | CTCSS/CDCSS | Carrier | 448.4 | CTCSS | 141.3 | Middle | High | Aways Allow | On | 90
3 | 20 ALVIN | Tight | 25 | AMATEUR 1 | On | 442.2 | NONE | NONE | Middle | CTCSS/CDCSS | Carrier | 447.2 | CTCSS | 103.5 | Middle | High | Aways Allow | On | 90
4 | 30 SAN FELIPE | Tight | 25 | None | On | 444.3 | NONE | NONE | Middle | CTCSS/CDCSS | Carrier | 449.3 | CTCSS | 123 | Middle | High | Aways Allow | On | 90
5 | 375 KEMAH | Tight | 25 | AMATEUR 2 | On | 442.375 | CTCSS | 103.5 | Middle | CTCSS/CDCSS | Carrier | 447.375 | CTCSS | 103.5 | Middle | High | Aways Allow | On | 90
6 | 60 GALLARA | Tight | 25 | AMATEUR 1 | On | 444.6 | CTCSS | 71.9 | Middle | CTCSS/CDCSS | Carrier | 449.6 | CTCSS | 71.9 | Middle | High | Aways Allow | On | 90
7 | 80 JAMIACA | Tight | 25 | AMATEUR 1 | On | 444.8 | CTCSS | 103.5 | Middle | CTCSS/CDCSS | Carrier | 449.8 | CTCSS | 103.5 | Middle | High | Aways Allow | On | 90
8 | SCOOTER | Tight | 25 | None | Off | 446.175 | NONE | NONE | Middle | CTCSS/CDCSS | Carrier | 446.175 | CTCSS | 162.2 | Middle | High | Aways Allow | On | 90
9 | UHF SIMPLEX | Tight | 25 | None | Off | 446 | NONE | NONE | Middle | CTCSS/CDCSS | Carrier | 446 | NONE | NONE | Middle | High | Aways Allow | Off | 90

## Digital Channel
No | Channel Alias | Color Code | Time Slot | Zone / Scan List | Receive Frequency | Transmit Frequency | TX Contact | PTT | Rev | Sys
1 | Transtar Local | 7 | S 2 | Local Repeaters | 441.775 | 446.775 | 2 Local Network |  | c1 | DMR
2 | Alvin Local | 7 | S 2 | Local Repeaters | 444.75 | 449.75 | 2 Local Network |  | c1 | DMR
3 | Pearland Local | 3 | S 2 | Local Repeaters | 443.05 | 448.05 | 2 Local Network |  | c3 | DMR
4 | Hobby Local | 2 | S 2 | Local Repeaters | 441.875 | 446.875 | 2 Local Network |  | c4 | DMR
5 | Cypress Local | 7 | S 2 | Local Repeaters | 444.475 | 449.475 | 2 Local Network |  | c1 | DMR
6 | Spring Local | 3 | S 2 | Local Repeaters | 444.75 | 449.75 | 2 Local Network |  | c1 | DMR
7 | Pasadena Local | 1 | S 2 | Local Repeaters | 440.6875 | 445.6875 | 2 Local Network |  | c2 | BRN
8 | Woodlands Local | 7 | S 2 | Local Repeaters | 442.675 | 447.675 | 2 Local Network |  | c3 | DMR
9 | Montgomery Local | 7 | S 2 | Local Repeaters | 442.175 | 447.175 | 2 Local Network |  | c5 | DMR
10 | Waller Local | 5 | S 2 | Local Repeaters | 444.7 | 449.7 | 2 Local Network |  | c6 | DMR
11 | Freeport Local | 1 | S 2 | Local Repeaters | 444.9 | 449.9 | 2 Local Network |  | c4 | DMR
12 | SIMP 0 441100 | 1 | S 1 | Local Repeaters | 441.1 | 441.1 | 99 Simplex
13 | SIMP 1 441000 | 1 | S 1 | Local Repeaters | 441 | 441 | 99 Simplex
1 | HOU Transtar | 7 | S 2 | Houston Area | 441.775 | 446.775 | 8207 Houston |  | c4 | DMR
2 | HOU Alvin | 7 | S 2 | Houston Area | 444.75 | 449.75 | 8207 Houston |  | c4 | DMR
3 | HOU Pearland | 3 | S 2 | Houston Area | 443.05 | 448.05 | 8207 Houston |  | c4 | DMR
4 | HOU Hobby | 2 | S 2 | Houston Area | 441.875 | 446.875 | 8207 Houston |  | c4 | DMR
5 | HOU Cypress | 7 | S 2 | Houston Area | 444.475 | 449.475 | 8207 Houston |  | c4 | DMR
6 | HOU Spring | 3 | S 2 | Houston Area | 444.75 | 449.75 | 8207 Houston |  | c3 | DMR
7 | HOU Woodlands | 7 | S 2 | Houston Area | 442.675 | 447.675 | 8207 Houston |  | c3 | DMR
8 | HOU Montgomery | 7 | S 2 | Houston Area | 442.175 | 447.175 | 8207 Houston |  | c3 | DMR
9 | HOU Waller | 5 | S 2 | Houston Area | 444.7 | 449.7 | 8207 Houston |  | c6 | DMR
10 | SIMP 0 441100 | 1 | S 1 | Houston Area | 441.1 | 441.1 | 99 Simplex
11 | SIMP 1 441000 | 1 | S 1 | Houston Area | 441 | 441 | 99 Simplex
1 | SET Transtar | 7 | S 2 | SETECG | 441.775 | 446.775 | 8686 SETECG |  | c4 | DMR
2 | SET Alvin | 7 | S 2 | SETECG | 444.75 | 449.75 | 8686 SETECG |  | c4 | DMR
3 | SET Pearland | 3 | S 2 | SETECG | 443.05 | 448.05 | 8686 SETECG |  | c4 | DMR
4 | SET Hobby | 2 | S 2 | SETECG | 441.875 | 446.875 | 8686 SETECG |  | c3 | DMR
5 | SET Cypress | 7 | S 2 | SETECG | 444.475 | 449.475 | 8686 SETECG |  | c4 | DMR
6 | SET Spring | 3 | S 2 | SETECG | 444.75 | 449.75 | 8686 SETECG |  | c4 | DMR
7 | SET Freeport | 1 | S 2 | SETECG | 444.9 | 449.9 | 8686 SETECG |  | c3 | DMR
8 | SET Woodlands | 7 | S 2 | SETECG | 442.675 | 447.675 | 8686 SETECG |  | c3 | DMR
9 | SET Montgomery | 7 | S 2 | SETECG | 442.175 | 447.175 | 8686 SETECG |  | c5 | DMR
10 | SET Waller | 5 | S 2 | SETECG | 444.7 | 449.7 | 8686 SETECG |  | c6 | DMR
11 | BRZ Alvin | 7 | S 2 | SETECG | 444.75 | 449.75 | 8288 Brazoria |  | c7 | DMR
12 | BRZ Pearland | 3 | S 2 | SETECG | 443.05 | 448.05 | 8288 Brazoria |  | c7 | DMR
13 | BRZ Freeport | 1 | S 2 | SETECG | 444.9 | 449.9 | 8288 Brazoria |  | c7 | DMR
14 | SIMP 0 441100 | 1 | S 1 | SETECG | 441.1 | 441.1 | 99 Simplex
15 | SIMP 1 441000 | 1 | S 1 | SETECG | 441 | 441 | 99 Simplex
1 | Transtar LOC | 7 | S 2 | Transtar | 441.775 | 446.775 | 2 Local Network |  | c1 | DMR
2 | Transtar HOU | 7 | S 2 | Transtar | 441.775 | 446.775 | 8207 Houston |  | c3 | DMR
3 | Transtar SETECG | 7 | S 2 | Transtar | 441.775 | 446.775 | 8686 SETECG | 10 | c4 | DMR
4 | Transtar TX | 7 | S 2 | Transtar | 441.775 | 446.775 | 3148 Texas | 10 | c7 | DMR
5 | Transtar South | 7 | S 2 | Transtar | 441.775 | 446.775 | 3175 South | 10 | c1 | DMR
6 | Transtar DCI | 7 | S 1 | Transtar | 441.775 | 446.775 | 3100 DCI | 10 | c1 | DMR
7 | Transtar TAC 310 | 7 | S 1 | Transtar | 441.775 | 446.775 | 310 TAC | 10 | c1 | DMR
8 | Transtar TAC 311 | 7 | S 1 | Transtar | 441.775 | 446.775 | 311 TAC | 10 | c7 | DMR
9 | Transtar NA | 7 | S 1 | Transtar | 441.775 | 446.775 | 3 North America |  | c1 | DMR
10 | Transtar WW | 7 | S 1 | Transtar | 441.775 | 446.775 | 1 World Wide |  | c1 | DMR
11 | SIMP 0 441100 | 1 | S 1 | Transtar | 441.1 | 441.1 | 99 Simplex
12 | SIMP 1 441000 | 1 | S 1 | Transtar | 441 | 441 | 99 Simplex
1 | Alvin LOC | 7 | S 2 | Alvin | 444.75 | 449.75 | 2 Local Network |  | c1 | DMR
2 | Alvin HOU | 7 | S 2 | Alvin | 444.75 | 449.75 | 8207 Houston |  | c3 | DMR
3 | Alvin SETECG | 7 | S 2 | Alvin | 444.75 | 449.75 | 8686 SETECG |  | c4 | DMR
4 | Alvin Braz | 7 | S 2 | Alvin | 444.75 | 449.75 | 8288 Brazoria |  | c7 | DMR
5 | Alvin TX | 7 | S 2 | Alvin | 444.75 | 449.75 | 3148 Texas | 10 | c7 | DMR
6 | Alvin South | 7 | S 2 | Alvin | 444.75 | 449.75 | 3175 South |  | c1 | DMR
7 | SIMP 0 441100 | 1 | S 1 | Alvin | 441.1 | 441.1 | 99 Simplex
8 | SIMP 1 441000 | 1 | S 1 | Alvin | 441 | 441 | 99 Simplex
1 | Pearland LOC | 3 | S 2 | Pearland | 443.05 | 448.05 | 2 Local Network |  | c3 | DMR
2 | Pearland HOU | 3 | S 2 | Pearland | 443.05 | 448.05 | 8207 Houston |  | c3 | DMR
3 | Pearland Braz | 3 | S 2 | Pearland | 443.05 | 448.05 | 8288 Brazoria |  | c7 | DMR
4 | Pearland SETECG | 3 | S 2 | Pearland | 443.05 | 448.05 | 8686 SETECG |  | c3 | DMR
5 | Pearland TX | 3 | S 2 | Pearland | 443.05 | 448.05 | 3148 Texas | 10 | c7 | DMR
6 | Pearland South | 3 | S 2 | Pearland | 443.05 | 448.05 | 3175 South |  | c3 | DMR
7 | Pearland DCI | 3 | S 1 | Pearland | 443.05 | 448.05 | 3100 DCI |  | c3 | DMR
8 | Pearland TAC 310 | 3 | S 1 | Pearland | 443.05 | 448.05 | 310 TAC |  | c3 | DMR
9 | Pearland NA | 3 | S 1 | Pearland | 443.05 | 448.05 | 3 North America |  | c3 | DMR
10 | SIMP 0 441100 | 1 | S 1 | Pearland | 441.1 | 441.1 | 99 Simplex
11 | SIMP 1 441000 | 1 | S 1 | Pearland | 441 | 441 | 99 Simplex
1 | Hobby LOC | 2 | S 2 | Hobby | 441.875 | 446.875 | 2 Local Network |  | c3 | DMR
2 | Hobby HOU | 2 | S 2 | Hobby | 441.875 | 446.875 | 8207 Houston |  | c3 | DMR
3 | Hobby SETECG | 2 | S 2 | Hobby | 441.875 | 446.875 | 8686 SETECG |  | c4 | DMR
4 | Hobby TX | 2 | S 2 | Hobby | 441.875 | 446.875 | 3148 Texas |  | c3 | DMR
5 | Hobby SOUTH | 2 | S 2 | Hobby | 441.875 | 446.875 | 3175 South |  | c3 | DMR
6 | Hobby DCI | 2 | S 1 | Hobby | 441.875 | 446.875 | 3100 DCI | 10 | c3 | DMR
7 | Hobby TAC 310 | 2 | S 1 | Hobby | 441.875 | 446.875 | 310 TAC | 10 | c3 | DMR
8 | Hobby NA | 2 | S 1 | Hobby | 441.875 | 446.875 | 3 North America |  | c3 | DMR
9 | Hobby WW | 2 | S 1 | Hobby | 441.875 | 446.875 | 1 World Wide |  | c3 | DMR
10 | SIMP 0 441100 | 1 | S 1 | Hobby | 441.1 | 441.1 | 99 Simplex |  | c3
11 | SIMP 1 441000 | 1 | S 1 | Hobby | 441 | 441 | 99 Simplex |  | c3
1 | Freeport LOC | 1 | S 2 | Freeport | 444.9 | 449.9 | 2 Local Network |  | c2 | DMR
2 | Freeport Braz | 1 | S 2 | Freeport | 444.9 | 449.9 | 8288 Brazoria |  | c7 | DMR
3 | Freeport SETECG | 1 | S 2 | Freeport | 444.9 | 449.9 | 8686 SETECG |  | c2 | DMR
4 | Freeport TX | 1 | S 2 | Freeport | 444.9 | 449.9 | 3148 Texas |  | c7 | DMR
5 | Freeport South | 1 | S 2 | Freeport | 444.9 | 449.9 | 3175 South |  | c2 | DMR
6 | Freeport DCI | 1 | S 1 | Freeport | 444.9 | 449.9 | 3100 DCI | 10 | c2 | DMR
7 | Freeport TAC310 | 1 | S 1 | Freeport | 444.9 | 449.9 | 310 TAC | 10 | c2 | DMR
8 | Freeport NA | 1 | S 1 | Freeport | 444.9 | 449.9 | 3 North America |  | c2 | DMR
9 | Freeport WW | 1 | S 1 | Freeport | 444.9 | 449.9 | 1 World Wide | 10 | c2 | DMR
10 | SIMP 0 441100 | 1 | S 1 | Freeport | 441.1 | 441.1 | 99 Simplex
11 | SIMP 1 441000 | 1 | S 1 | Freeport | 441 | 441 | 99 Simplex
1 | Cypress LOC | 7 | S 2 | Cypress | 444.475 | 449.475 | 2 Local Network |  | c1 | DMR
2 | Cypress HOU | 7 | S 2 | Cypress | 444.475 | 449.475 | 8207 Houston |  | c3 | DMR
3 | Cypress SETECG | 7 | S 2 | Cypress | 444.475 | 449.475 | 8686 SETECG |  | c4 | DMR
4 | Cypress TX | 7 | S 2 | Cypress | 444.475 | 449.475 | 3148 Texas | 10 | c1 | DMR
5 | Cypress SOUTH | 7 | S 2 | Cypress | 444.475 | 449.475 | 3175 South |  | c1 | DMR
6 | Cypress DCI | 7 | S 1 | Cypress | 444.475 | 449.475 | 3100 DCI |  | c1 | DMR
7 | Cypress TAC 310 | 7 | S 1 | Cypress | 444.475 | 449.475 | 310 TAC |  | c1 | DMR
8 | Cypress TAC 311 | 7 | S 1 | Cypress | 444.475 | 449.475 | 311 TAC |  | c7 | DMR
9 | Cypress TAC 312 | 7 | S 1 | Cypress | 444.475 | 449.475 | 312 TAC |  | c7 | DMR
10 | Cypress NA | 7 | S 1 | Cypress | 444.475 | 449.475 | 3 North America |  | c1 | DMR
11 | Cypress WW | 7 | S 1 | Cypress | 444.475 | 449.475 | 1 World Wide |  | c1 | DMR
12 | SIMP 0 441100 | 1 | S 1 | Cypress | 441.1 | 441.1 | 99 Simplex
13 | SIMP 1 441000 | 1 | S 1 | Cypress | 441 | 441 | 99 Simplex
1 | Kemah LOC | 1 | S 2 | Kemah | 440.6875 | 445.6875 | 2 Local Network |  | c1 | BRN
2 | Kemah TX | 1 | S 2 | Kemah | 440.6875 | 445.6875 | 3148 Texas |  | c1 | BRN
3 | Kemah South | 1 | S 2 | Kemah | 440.6875 | 445.6875 | 3175 South |  | C2 | BRN
4 | Kemah DCI | 1 | S 1 | Kemah | 440.6875 | 445.6875 | 3100 DCI |  | c1 | BRN
5 | Kemah TAC 310 | 1 | S 1 | Kemah | 440.6875 | 445.6875 | 310 TAC | 10 | c7 | BRN
6 | Kemah NA | 1 | S 1 | Kemah | 440.6875 | 445.6875 | 3 North America |  | c1 | BRN
7 | Kemah WW | 1 | S 1 | Kemah | 440.6875 | 445.6875 | 1 World Wide |  | c1 | BRN
8 | SIMP 0 441100 | 1 | S 1 | Kemah | 441.1 | 441.1 | 99 Simplex
9 | SIMP 1 441000 | 1 | S 1 | Kemah | 441 | 441 | 99 Simplex
1 | Spring LOC | 3 | S 2 | Spring | 444.75 | 449.75 | 2 Local Network |  | c2 | DMR
2 | Spring HOU | 3 | S 2 | Spring | 444.75 | 449.75 | 8207 Houston |  | c3 | DMR
3 | Spring SETECG | 3 | S 2 | Spring | 444.75 | 449.75 | 8686 SETECG |  | c3 | DMR
4 | Spring TX | 3 | S 2 | Spring | 444.75 | 449.75 | 3148 Texas | 10 | c7 | DMR
5 | Spring South | 3 | S 2 | Spring | 444.75 | 449.75 | 3175 South |  | c2 | DMR
6 | SIMP 0 441100 | 1 | S 1 | Spring | 441.1 | 441.1 | 99 Simplex |  | c2
6 | SIMP 1 441000 | 1 | S 1 | Spring | 441 | 441 | 99 Simplex |  | c2
1 | Woodlands LOC | 7 | S 2 | Woodlands | 442.675 | 447.675 | 2 Local Network |  | c3 | DMR
2 | Woodlands HOU | 7 | S 2 | Woodlands | 442.675 | 447.675 | 8207 Houston |  | c3 | DMR
3 | Woodlands SET | 7 | S 2 | Woodlands | 442.675 | 447.675 | 8686 SETECG |  | c3 | DMR
4 | Woodlands TX | 7 | S 2 | Woodlands | 442.675 | 447.675 | 3148 Texas | 10 | c3 | DMR
5 | Woodlands South | 7 | S 2 | Woodlands | 442.675 | 447.675 | 3175 South |  | c3 | DMR
6 | Woodlands DCI | 7 | S 1 | Woodlands | 442.675 | 447.675 | 3100 DCI |  | c3 | DMR
7 | Woodlands TAC 310 | 7 | S 1 | Woodlands | 442.675 | 447.675 | 310 TAC |  | c3 | DMR
8 | Woodlands TAC 311 | 7 | S 1 | Woodlands | 442.675 | 447.675 | 311 TAC |  | c7 | DMR
9 | Woodlands TAC 312 | 7 | S 1 | Woodlands | 442.675 | 447.675 | 312 TAC |  | c7 | DMR
10 | Woodlands NA | 7 | S 1 | Woodlands | 442.675 | 447.675 | 3 North America |  | c3 | DMR
11 | Woodlands WW | 7 | S 1 | Woodlands | 442.675 | 447.675 | 1 World Wide |  | c3 | DMR
12 | SIMP 0 441100 | 1 | S 1 | Woodlands | 441.1 | 441.1 | 99 Simplex |  | c3
13 | SIMP 1 441000 | 1 | S 1 | Woodlands | 441 | 441 | 99 Simplex |  | c3
1 | Montgomery LOC | 7 | S 2 | Montgomery | 442.175 | 447.175 | 2 Local Network |  | c6 | DMR
2 | Montgomery HOU | 7 | S 2 | Montgomery | 442.175 | 447.175 | 8207 Houston |  | c6 | DMR
3 | Montgomery SET | 7 | S 2 | Montgomery | 442.175 | 447.175 | 8686 SETECG |  | c6 | DMR
4 | Montgomery TX | 7 | S 2 | Montgomery | 442.175 | 447.175 | 3148 Texas |  | c6 | DMR
5 | Montgomery South | 7 | S 2 | Montgomery | 442.175 | 447.175 | 3175 South |  | c6 | DMR
6 | Montgomery DCI | 7 | S 1 | Montgomery | 442.175 | 447.175 | 3100 DCI |  | c6 | DMR
7 | Montgomery TAC 310 | 7 | S 1 | Montgomery | 442.175 | 447.175 | 310 TAC |  | c6 | DMR
8 | Montgomery TAC 311 | 7 | S 1 | Montgomery | 442.175 | 447.175 | 311 TAC |  | c7 | DMR
9 | Montgomery TAC 312 | 7 | S 1 | Montgomery | 442.175 | 447.175 | 312 TAC |  | c7 | DMR
10 | Montgomery NA | 7 | S 1 | Montgomery | 442.175 | 447.175 | 3 North America |  | c6 | DMR
11 | Montgomery WW | 7 | S 1 | Montgomery | 442.175 | 447.175 | 1 World Wide |  | c6 | DMR
12 | SIMP 0 441100 | 1 | S 1 | Montgomery | 441.1 | 441.1 | 99 Simplex |  | c6
13 | SIMP 1 441000 | 1 | S 1 | Montgomery | 441 | 441 | 99 Simplex |  | c6
1 | Waller LOC | 5 | S 2 | Waller | 444.7 | 449.7 | 2 Local Network |  | c6 | DMR
2 | Waller HOU | 5 | S 2 | Waller | 444.7 | 449.7 | 8207 Houston |  | c6 | DMR
3 | Waller SET | 5 | S 2 | Waller | 444.7 | 449.7 | 8686 SETECG |  | c6 | DMR
4 | Waller TX | 5 | S 2 | Waller | 444.7 | 449.7 | 3148 Texas | 10 | c7 | DMR
5 | Waller South | 5 | S 2 | Waller | 444.7 | 449.7 | 3175 South |  | c6 | DMR
6 | SIMP 0 441100 | 1 | S 1 | Waller | 441.1 | 441.1 | 99 Simplex |  | c6
7 | SIMP 1 441000 | 1 | S 1 | Waller | 441 | 441 | 99 Simplex |  | c6
1 | College Sta LOC | 1 | S 2 | College Sta | 444.55 | 449.55 | 2 Local Network |  |  | DMR
2 | College Sta SET | 1 | S 2 | College Sta | 444.55 | 449.55 | 8686 SETECG |  | c5 | DMR
3 | College Sta TX | 1 | S 2 | College Sta | 444.55 | 449.55 | 3148 Texas |  | c1 | DMR
4 | College Sta NA | 1 | S 1 | College Sta | 444.55 | 449.55 | 3 North America |  | c1 | DMR
5 | College Sta WW | 1 | S 1 | College Sta | 444.55 | 449.55 | 1 World Wide |  | c1 | DMR
6 | SIMP 0 441100 | 1 | S 1 | College Sta | 441.1 | 441.1 | 99 Simplex
7 | SIMP 1 441000 | 1 | S 1 | College Sta | 441 | 441 | 99 Simplex
1 | NW Austin LOC | 1 | S 1 | NW Austin | 442.65 | 447.65 | 2 Local Network |  | c3 | DMR
2 | NW Austin Metro | 1 | S 1 | NW Austin | 442.65 | 447.65 | 10 Austin Metro |  | c3 | DMR
3 | NW Austin TX | 1 | S 1 | NW Austin | 442.65 | 447.65 | 3148 Texas |  | c3 | DMR
4 | NW Austin South | 1 | S 2 | NW Austin | 442.65 | 447.65 | 3175 South |  | c3 | DMR
5 | SIMP 0 441100 | 1 | S 1 | NW Austin | 441.1 | 441.1 | 99 Simplex
6 | SIMP 1 441000 | 1 | S 1 | NW Austin | 441 | 441 | 99 Simplex
1 | Silsbee LOC | 9 | S 2 | Silsbee | 442.4 | 447.4 | 2 Local Network |  | c1 | DMR
2 | Silsbee SET | 9 | S 2 | Silsbee | 442.4 | 447.4 | 8686 SETECG |  | c7 | DMR
3 | Silsbee TX | 9 | S 2 | Silsbee | 442.4 | 447.4 | 3148 Texas |  | c1 | DMR
4 | Silsbee NA | 9 | S 1 | Silsbee | 442.4 | 447.4 | 3 North America |  | c1 | DMR
5 | Silsbee WW | 9 | S 1 | Silsbee | 442.4 | 447.4 | 1 World Wide |  | c1 | DMR
6 | SIMP 0 441100 | 1 | S 1 | Silsbee | 441.1 | 441.1 | 99 Simplex
| SIMP 1 441000 | 1 | S 1 | Silsbee | 441 | 441 | 99 Simplex
10
1 | Westlake LOC | 10 | S 2 | West Lake | 444.975 | 449.975 | 9 Metro |  |  | DMR
2 | Westlake SE Reg | 10 | S 1 | West Lake | 444.975 | 449.975 | 3174 SE Regional |  |  | DMR
3 | Westlake TAC 310 | 10 | S 1 | West Lake | 444.975 | 449.975 | 310 TAC |  |  | DMR
4 | Westlake NA | 10 | S 1 | West Lake | 444.975 | 449.975 | 3 North America |  |  | DMR
5 | Westlake WW | 10 | S 1 | West Lake | 444.975 | 449.975 | 1 World Wide |  |  | DMR
6 | SIMP 0 441100 | 1 | S 1 | West Lake | 441.1 | 441.1 | 99 Simplex
7 | SIMP 1 441000 | 1 | S 1 | West Lake | 441 | 441 | 99 Simplex
1 | SIMP 0 441100 | 1 | S 1 | Simplex | 441.1 | 441.1 | 99 Simplex
2 | SIMP 1 441000 | 1 | S 1 | Simplex | 441 | 441 | 99 Simplex
3 | SIMP 2 446500 | 1 | S 1 | Simplex | 446.5 | 446.5 | 99 Simplex
4 | SIMP 3 446075 | 1 | S 1 | Simplex | 446.075 | 446.075 | 99 Simplex
5 | SIMP 4 433450 | 1 | S 1 | Simplex | 433.45 | 433.45 | 99 Simplex

## Digital for TYT
ITEMS MARKED IN RED ARE PROPOSED AND MAY NOT BE AVAILABLE YET
No | Channel Alias | Color Code | Time Slot | Zone / Scan List | Receive Frequency | Transmit Frequency | TX Contact | PTT | Rev | Sys
1 | Transtar LOC | 7 | S 2 | Transtar | 441.775 | 446.775 | 2 Local Network |  | c1 | DMR | x
2 | Transtar HOU | 7 | S 2 | Transtar | 441.775 | 446.775 | 8207 Houston |  | c3 | DMR | x
3 | Transtar SETECG | 7 | S 2 | Transtar | 441.775 | 446.775 | 8686 SETECG | 10 | c4 | DMR | x
4 | Transtar TX | 7 | S 2 | Transtar | 441.775 | 446.775 | 3148 Texas | 10 | c7 | DMR | x
5 | Transtar South | 7 | S 2 | Transtar | 441.775 | 446.775 | 3175 South | 10 | c1 | DMR | x
6 | Transtar DCI | 7 | S 1 | Transtar | 441.775 | 446.775 | 3100 DCI | 10 | c1 | DMR | x
7 | Transtar TAC 310 | 7 | S 1 | Transtar | 441.775 | 446.775 | 310 TAC | 10 | c1 | DMR | x
8 | Transtar TAC 311 | 7 | S 1 | Transtar | 441.775 | 446.775 | 311 TAC | 10 | c7 | DMR | x
9 | Transtar NA | 7 | S 1 | Transtar | 441.775 | 446.775 | 3 North America |  | c1 | DMR | x
10 | Transtar WW | 7 | S 1 | Transtar | 441.775 | 446.775 | 1 World Wide |  | c1 | DMR | x
11 | SIMP 0 441100 | 1 | S 1 | Transtar | 441.1 | 441.1 | 99 Simplex
12 | SIMP 1 441000 | 1 | S 1 | Transtar | 441 | 441 | 99 Simplex
1 | Alvin LOC | 7 | S 2 | Alvin | 444.75 | 449.75 | 2 Local Network |  | c1 | DMR | x
2 | Alvin HOU | 7 | S 2 | Alvin | 444.75 | 449.75 | 8207 Houston |  | c3 | DMR | x
3 | Alvin SETECG | 7 | S 2 | Alvin | 444.75 | 449.75 | 8686 SETECG |  | c4 | DMR | x
4 | Alvin Braz | 7 | S 2 | Alvin | 444.75 | 449.75 | 8288 Brazoria |  | c7 | DMR | x
5 | Alvin TX | 7 | S 2 | Alvin | 444.75 | 449.75 | 3148 Texas | 10 | c7 | DMR | x
6 | Alvin South | 7 | S 2 | Alvin | 444.75 | 449.75 | 3175 South |  | c1 | DMR | x
7 | SIMP 0 441100 | 1 | S 1 | Alvin | 441.1 | 441.1 | 99 Simplex |  |  |  | x
8 | SIMP 1 441000 | 1 | S 1 | Alvin | 441 | 441 | 99 Simplex |  |  |  | x
1 | Pearland LOC | 3 | S 2 | Pearland | 443.05 | 448.05 | 2 Local Network |  | c3 | DMR | x
2 | Pearland HOU | 3 | S 2 | Pearland | 443.05 | 448.05 | 8207 Houston |  | c3 | DMR | x
3 | Pearland Braz | 3 | S 2 | Pearland | 443.05 | 448.05 | 8288 Brazoria |  | c7 | DMR | x
4 | Pearland SETECG | 3 | S 2 | Pearland | 443.05 | 448.05 | 8686 SETECG |  | c3 | DMR | x
5 | Pearland TX | 3 | S 2 | Pearland | 443.05 | 448.05 | 3148 Texas | 10 | c7 | DMR | x
6 | Pearland South | 3 | S 2 | Pearland | 443.05 | 448.05 | 3175 South |  | c3 | DMR | x
7 | Pearland DCI | 3 | S 1 | Pearland | 443.05 | 448.05 | 3100 DCI |  | c3 | DMR | x
8 | Pearland TAC 310 | 3 | S 1 | Pearland | 443.05 | 448.05 | 310 TAC |  | c3 | DMR | x
9 | Pearland NA | 3 | S 1 | Pearland | 443.05 | 448.05 | 3 North America |  | c3 | DMR | x
10 | SIMP 0 441100 | 1 | S 1 | Pearland | 441.1 | 441.1 | 99 Simplex |  |  |  | x
11 | SIMP 1 441000 | 1 | S 1 | Pearland | 441 | 441 | 99 Simplex |  |  |  | x
1 | Hobby LOC | 2 | S 2 | Hobby | 441.875 | 446.875 | 2 Local Network |  | c3 | DMR | x
2 | Hobby HOU | 2 | S 2 | Hobby | 441.875 | 446.875 | 8207 Houston |  | c3 | DMR | x
3 | Hobby SETECG | 2 | S 2 | Hobby | 441.875 | 446.875 | 8686 SETECG |  | c4 | DMR | x
4 | Hobby TX | 2 | S 2 | Hobby | 441.875 | 446.875 | 3148 Texas |  | c3 | DMR | x
5 | Hobby SOUTH | 2 | S 2 | Hobby | 441.875 | 446.875 | 3175 South |  | c3 | DMR | x
6 | Hobby DCI | 2 | S 1 | Hobby | 441.875 | 446.875 | 3100 DCI | 10 | c3 | DMR | x
7 | Hobby TAC 310 | 2 | S 1 | Hobby | 441.875 | 446.875 | 310 TAC | 10 | c3 | DMR | x
8 | Hobby NA | 2 | S 1 | Hobby | 441.875 | 446.875 | 3 North America |  | c3 | DMR | x
9 | Hobby WW | 2 | S 1 | Hobby | 441.875 | 446.875 | 1 World Wide |  | c3 | DMR | x
10 | SIMP 0 441100 | 1 | S 1 | Hobby | 441.1 | 441.1 | 99 Simplex |  | c3 |  | x
11 | SIMP 1 441000 | 1 | S 1 | Hobby | 441 | 441 | 99 Simplex |  | c3 |  | x
1 | Freeport LOC | 1 | S 2 | Freeport | 444.9 | 449.9 | 2 Local Network |  | c2 | DMR | x
2 | Freeport Braz | 1 | S 2 | Freeport | 444.9 | 449.9 | 8288 Brazoria |  | c7 | DMR | x
3 | Freeport SETECG | 1 | S 2 | Freeport | 444.9 | 449.9 | 8686 SETECG |  | c2 | DMR | x
4 | Freeport TX | 1 | S 2 | Freeport | 444.9 | 449.9 | 3148 Texas |  | c7 | DMR | x
5 | Freeport South | 1 | S 2 | Freeport | 444.9 | 449.9 | 3175 South |  | c2 | DMR | x
6 | Freeport DCI | 1 | S 1 | Freeport | 444.9 | 449.9 | 3100 DCI | 10 | c2 | DMR | x
7 | Freeport TAC310 | 1 | S 1 | Freeport | 444.9 | 449.9 | 310 TAC | 10 | c2 | DMR | x
8 | Freeport NA | 1 | S 1 | Freeport | 444.9 | 449.9 | 3 North America |  | c2 | DMR | x
9 | Freeport WW | 1 | S 1 | Freeport | 444.9 | 449.9 | 1 World Wide | 10 | c2 | DMR | x
10 | SIMP 0 441100 | 1 | S 1 | Freeport | 441.1 | 441.1 | 99 Simplex |  |  |  | x
11 | SIMP 1 441000 | 1 | S 1 | Freeport | 441 | 441 | 99 Simplex |  |  |  | x
1 | Cypress LOC | 7 | S 2 | Cypress | 444.475 | 449.475 | 2 Local Network |  | c1 | DMR | x
2 | Cypress HOU | 7 | S 2 | Cypress | 444.475 | 449.475 | 8207 Houston |  | c3 | DMR | x
3 | Cypress SETECG | 7 | S 2 | Cypress | 444.475 | 449.475 | 8686 SETECG |  | c4 | DMR | x
4 | Cypress TX | 7 | S 2 | Cypress | 444.475 | 449.475 | 3148 Texas | 10 | c1 | DMR | x
5 | Cypress SOUTH | 7 | S 2 | Cypress | 444.475 | 449.475 | 3175 South |  | c1 | DMR | x
6 | Cypress DCI | 7 | S 1 | Cypress | 444.475 | 449.475 | 3100 DCI |  | c1 | DMR | x
7 | Cypress TAC 310 | 7 | S 1 | Cypress | 444.475 | 449.475 | 310 TAC |  | c1 | DMR | x
8 | Cypress TAC 311 | 7 | S 1 | Cypress | 444.475 | 449.475 | 311 TAC |  | c7 | DMR | x
9 | Cypress TAC 312 | 7 | S 1 | Cypress | 444.475 | 449.475 | 312 TAC |  | c7 | DMR | x
10 | Cypress NA | 7 | S 1 | Cypress | 444.475 | 449.475 | 3 North America |  | c1 | DMR | x
11 | Cypress WW | 7 | S 1 | Cypress | 444.475 | 449.475 | 1 World Wide |  | c1 | DMR | x
12 | SIMP 0 441100 | 1 | S 1 | Cypress | 441.1 | 441.1 | 99 Simplex |  |  |  | x
13 | SIMP 1 441000 | 1 | S 1 | Cypress | 441 | 441 | 99 Simplex |  |  |  | x
1 | Kemah LOC | 1 | S 2 | Kemah | 440.6875 | 445.6875 | 2 Local Network |  | c1 | BRN | x
2 | Kemah TX | 1 | S 2 | Kemah | 440.6875 | 445.6875 | 3148 Texas |  | c1 | BRN | x
3 | Kemah South | 1 | S 2 | Kemah | 440.6875 | 445.6875 | 3175 South |  | C2 | BRN | x
4 | Kemah DCI | 1 | S 1 | Kemah | 440.6875 | 445.6875 | 3100 DCI |  | c1 | BRN | x
5 | Kemah TAC 310 | 1 | S 1 | Kemah | 440.6875 | 445.6875 | 310 TAC | 10 | c7 | BRN | x
6 | Kemah NA | 1 | S 1 | Kemah | 440.6875 | 445.6875 | 3 North America |  | c1 | BRN | x
7 | Kemah WW | 1 | S 1 | Kemah | 440.6875 | 445.6875 | 1 World Wide |  | c1 | BRN | x
8 | SIMP 0 441100 | 1 | S 1 | Kemah | 441.1 | 441.1 | 99 Simplex |  |  |  | x
9 | SIMP 1 441000 | 1 | S 1 | Kemah | 441 | 441 | 99 Simplex |  |  |  | x
1 | Spring LOC | 3 | S 2 | Spring | 444.75 | 449.75 | 2 Local Network |  | c2 | DMR | x
2 | Spring HOU | 3 | S 2 | Spring | 444.75 | 449.75 | 8207 Houston |  | c3 | DMR | x
3 | Spring SETECG | 3 | S 2 | Spring | 444.75 | 449.75 | 8686 SETECG |  | c3 | DMR | x
4 | Spring TX | 3 | S 2 | Spring | 444.75 | 449.75 | 3148 Texas | 10 | c7 | DMR | x
5 | Spring South | 3 | S 2 | Spring | 444.75 | 449.75 | 3175 South |  | c2 | DMR | x
6 | SIMP 0 441100 | 1 | S 1 | Spring | 441.1 | 441.1 | 99 Simplex |  | c2 |  | x
6 | SIMP 1 441000 | 1 | S 1 | Spring | 441 | 441 | 99 Simplex |  | c2 |  | x
1 | Woodlands LOC | 7 | S 2 | Woodlands | 442.675 | 447.675 | 2 Local Network |  | c3 | DMR | x
2 | Woodlands HOU | 7 | S 2 | Woodlands | 442.675 | 447.675 | 8207 Houston |  | c3 | DMR | x
3 | Woodlands SET | 7 | S 2 | Woodlands | 442.675 | 447.675 | 8686 SETECG |  | c3 | DMR | x
4 | Woodlands TX | 7 | S 2 | Woodlands | 442.675 | 447.675 | 3148 Texas | 10 | c3 | DMR | x
5 | Woodlands South | 7 | S 2 | Woodlands | 442.675 | 447.675 | 3175 South |  | c3 | DMR | x
6 | Woodlands DCI | 7 | S 1 | Woodlands | 442.675 | 447.675 | 3100 DCI |  | c3 | DMR | x
7 | Woodlands TAC 310 | 7 | S 1 | Woodlands | 442.675 | 447.675 | 310 TAC |  | c3 | DMR | x
8 | Woodlands TAC 311 | 7 | S 1 | Woodlands | 442.675 | 447.675 | 311 TAC |  | c7 | DMR | x
9 | Woodlands TAC 312 | 7 | S 1 | Woodlands | 442.675 | 447.675 | 312 TAC |  | c7 | DMR | x
10 | Woodlands NA | 7 | S 1 | Woodlands | 442.675 | 447.675 | 3 North America |  | c3 | DMR | x
11 | Woodlands WW | 7 | S 1 | Woodlands | 442.675 | 447.675 | 1 World Wide |  | c3 | DMR | x
12 | SIMP 0 441100 | 1 | S 1 | Woodlands | 441.1 | 441.1 | 99 Simplex |  | c3 |  | x
13 | SIMP 1 441000 | 1 | S 1 | Woodlands | 441 | 441 | 99 Simplex |  | c3 |  | x
1 | Montgomery LOC | 7 | S 2 | Montgomery | 442.175 | 447.175 | 2 Local Network |  | c6 | DMR | x
2 | Montgomery HOU | 7 | S 2 | Montgomery | 442.175 | 447.175 | 8207 Houston |  | c6 | DMR | x
3 | Montgomery SET | 7 | S 2 | Montgomery | 442.175 | 447.175 | 8686 SETECG |  | c6 | DMR | x
4 | Montgomery TX | 7 | S 2 | Montgomery | 442.175 | 447.175 | 3148 Texas |  | c6 | DMR | x
5 | Montgomery South | 7 | S 2 | Montgomery | 442.175 | 447.175 | 3175 South |  | c6 | DMR | x
6 | Montgomery DCI | 7 | S 1 | Montgomery | 442.175 | 447.175 | 3100 DCI |  | c6 | DMR | x
7 | Montgomery TAC 310 | 7 | S 1 | Montgomery | 442.175 | 447.175 | 310 TAC |  | c6 | DMR | x
8 | Montgomery TAC 311 | 7 | S 1 | Montgomery | 442.175 | 447.175 | 311 TAC |  | c7 | DMR | x
9 | Montgomery TAC 312 | 7 | S 1 | Montgomery | 442.175 | 447.175 | 312 TAC |  | c7 | DMR | x
10 | Montgomery NA | 7 | S 1 | Montgomery | 442.175 | 447.175 | 3 North America |  | c6 | DMR | x
11 | Montgomery WW | 7 | S 1 | Montgomery | 442.175 | 447.175 | 1 World Wide |  | c6 | DMR | x
12 | SIMP 0 441100 | 1 | S 1 | Montgomery | 441.1 | 441.1 | 99 Simplex |  | c6 |  | x
13 | SIMP 1 441000 | 1 | S 1 | Montgomery | 441 | 441 | 99 Simplex |  | c6 |  | x
1 | Waller LOC | 5 | S 2 | Waller | 444.7 | 449.7 | 2 Local Network |  | c6 | DMR | x
2 | Waller HOU | 5 | S 2 | Waller | 444.7 | 449.7 | 8207 Houston |  | c6 | DMR | x
3 | Waller SET | 5 | S 2 | Waller | 444.7 | 449.7 | 8686 SETECG |  | c6 | DMR | x
4 | Waller TX | 5 | S 2 | Waller | 444.7 | 449.7 | 3148 Texas | 10 | c7 | DMR | x
5 | Waller South | 5 | S 2 | Waller | 444.7 | 449.7 | 3175 South |  | c6 | DMR | x
6 | SIMP 0 441100 | 1 | S 1 | Waller | 441.1 | 441.1 | 99 Simplex |  | c6 |  | x
7 | SIMP 1 441000 | 1 | S 1 | Waller | 441 | 441 | 99 Simplex |  | c6 |  | x
1 | College Sta LOC | 1 | S 2 | College Sta | 444.55 | 449.55 | 2 Local Network |  |  | DMR | x
2 | College Sta SET | 1 | S 2 | College Sta | 444.55 | 449.55 | 8686 SETECG |  | c5 | DMR | x
3 | College Sta TX | 1 | S 2 | College Sta | 444.55 | 449.55 | 3148 Texas |  | c1 | DMR | x
4 | College Sta NA | 1 | S 1 | College Sta | 444.55 | 449.55 | 3 North America |  | c1 | DMR | x
5 | College Sta WW | 1 | S 1 | College Sta | 444.55 | 449.55 | 1 World Wide |  | c1 | DMR | x
6 | SIMP 0 441100 | 1 | S 1 | College Sta | 441.1 | 441.1 | 99 Simplex |  |  |  | x
7 | SIMP 1 441000 | 1 | S 1 | College Sta | 441 | 441 | 99 Simplex |  |  |  | x
1 | NW Austin LOC | 1 | S 1 | NW Austin | 442.65 | 447.65 | 2 Local Network |  | c3 | DMR | x
2 | NW Austin Metro | 1 | S 1 | NW Austin | 442.65 | 447.65 | 10 Austin Metro |  | c3 | DMR | x
3 | NW Austin TX | 1 | S 1 | NW Austin | 442.65 | 447.65 | 3148 Texas |  | c3 | DMR | x
4 | NW Austin South | 1 | S 2 | NW Austin | 442.65 | 447.65 | 3175 South |  | c3 | DMR | x
5 | SIMP 0 441100 | 1 | S 1 | NW Austin | 441.1 | 441.1 | 99 Simplex |  |  |  | x
6 | SIMP 1 441000 | 1 | S 1 | NW Austin | 441 | 441 | 99 Simplex |  |  |  | x
1 | Silsbee LOC | 9 | S 2 | Silsbee | 442.4 | 447.4 | 2 Local Network |  | c1 | DMR | x
2 | Silsbee SET | 9 | S 2 | Silsbee | 442.4 | 447.4 | 8686 SETECG |  | c7 | DMR | x
3 | Silsbee TX | 9 | S 2 | Silsbee | 442.4 | 447.4 | 3148 Texas |  | c1 | DMR | x
4 | Silsbee NA | 9 | S 1 | Silsbee | 442.4 | 447.4 | 3 North America |  | c1 | DMR | x
5 | Silsbee WW | 9 | S 1 | Silsbee | 442.4 | 447.4 | 1 World Wide |  | c1 | DMR | x
6 | SIMP 0 441100 | 1 | S 1 | Silsbee | 441.1 | 441.1 | 99 Simplex |  |  |  | x
| SIMP 1 441000 | 1 | S 1 | Silsbee | 441 | 441 | 99 Simplex |  |  |  | x
10
1 | Westlake LOC | 10 | S 2 | West Lake | 444.975 | 449.975 | 9 Metro |  |  | DMR | x
2 | Westlake SE Reg | 10 | S 1 | West Lake | 444.975 | 449.975 | 3174 SE Regional |  |  | DMR | x
3 | Westlake TAC 310 | 10 | S 1 | West Lake | 444.975 | 449.975 | 310 TAC |  |  | DMR | x
4 | Westlake NA | 10 | S 1 | West Lake | 444.975 | 449.975 | 3 North America |  |  | DMR | x
5 | Westlake WW | 10 | S 1 | West Lake | 444.975 | 449.975 | 1 World Wide |  |  | DMR | x
6 | SIMP 0 441100 | 1 | S 1 | West Lake | 441.1 | 441.1 | 99 Simplex |  |  |  | x
7 | SIMP 1 441000 | 1 | S 1 | West Lake | 441 | 441 | 99 Simplex |  |  |  | x
1 | SIMP 0 441100 | 1 | S 1 | Simplex | 441.1 | 441.1 | 99 Simplex
2 | SIMP 1 441000 | 1 | S 1 | Simplex | 441 | 441 | 99 Simplex
3 | SIMP 2 446500 | 1 | S 1 | Simplex | 446.5 | 446.5 | 99 Simplex
4 | SIMP 3 446075 | 1 | S 1 | Simplex | 446.075 | 446.075 | 99 Simplex
5 | SIMP 4 433450 | 1 | S 1 | Simplex | 433.45 | 433.45 | 99 Simplex