## Defination
Ron's Battery/Solar System
2022-02-26 |  | Enter Items in yellow boxes based on usage
Ron's Supplied Data
Portable Power Requirements
1 | Radio IC-7300 |  | Nom
| a. Power supply requirement: 13.8 V DC (±15%) |  | 13.8 | V
| b. Power consumption: Receive Standby 0.9 A |  | 0.9 | A
| c. Maximum audio 1.25 A |  | 1.25 | A
| d. Transmit Maximum power 21.0 A |  | 21 | A
| e. Transmit Maximum RF 100 Watts |  | 100 | Wout
| f. DC power on transmit |  | 289.8 | Win
| g. RF Pwr Amp efficiency |  | 34.51%
| h. Duty Cycle, Tx to Rx ratio/min. |  | See Tx/Rx tab
Assume CQ, CQ, CQ, Callsign,
2 | Bioenno Power BLF-1230A LiFePO4 Battery
| a. Charging Voltage 14.6V |  | 14.6 | Vstart
b. Charging Current 6A
| c. Open Circuit Voltage |  | 10 | Vend
d. Maximum Continuous Discharge Current 30A
e. Maximum Peak Pulse Current 60A (5 sec.)
f. The maximum continuous discharge current is 30A
3 | Bioenno Power SC-4830JUD CC/CV Series – Solar Charge Controller
| a. Rated Voltage: 12V/24V/36V/48V |  |  | 12 | V
| b. 30A Maximum Load Current |  |  | 30 | A | noted issue during transmit
| c. Input Voltage Range: <50V* |  |  | 12 | V
d. Load Disconnect: 9.9V/11.2V/13.2V/14V (Depending on voltage of system)
4 | Bioenno Power 120 Watt Foldable Solar Panel for Charging Power Packs (BSP-120)
| a. Maximum Voltage: 18V, Open Circuit Voltage: 22V |  |  | 18 | V
| b. Maximum Current: 3.35A (per panel, so 6.7A in parallel) |  |  | 3.35 | A | Ideal, what are typical values for panels?
| c. Maximum Power: 60w/panel, 120w total (1/2m^2) |  |  | 60 | W
| d. Dimensions: 23" x 32", Area |  |  | 736 | in^2 | or about 1/2m^2, thus max power 500w (1kW/M^2)
5* | Wagan EL2610 Gray 400k W Pro Pure Sine Wave Power Inverter (Use with Laptop Computer)
a. Input Voltage 12 Volts D.C.
b. Output Voltage 120 Volts A.C.
c. Output Power 400 Watts
* Not required
6 | SolarEnz 30’ Anderson Connector Extension Cable for Portable Solar Panel Kit and Battery Charge 10AWG
7 | Dell Inspiron 7706 2n1 Laptop
a. 8 hours /Li-Ion 4 cells 68 Whr (340 grams, 233 x 95.9 X 7.05mm)
b. Processor wattage 28W
c. Input current (maximum) 1.50A (Power adapter)
d. Output current (continuous) 4.62A (Power adapter)
e. Battery 4-cell 68 Wh “smart” lithium-ion
f. Battery voltage 15.20 VDC
8 | Battery Operated portable Fan (may or may not use)
a. runs on six D-cell batteries (not included) or you can plug it in using the included AC adapter
Run it on D-cells
9 | Home Battery Charger:
Bioenno Power 14.6V, 10A AC-to-DC Charger (Anderson) for 12V LiFePO4 Lithium Iron Phosphate Batteries (BPC-1510A)

## TxRx Profile Settings
Talk Profile
Usage defined as duty cycle: Tx to Rx, transmit duration / receive duration.
Reference
| Enter values in YELLOW | [7 empty] | Tx sec | Rx sec
[9 empty] | 15 | 45
[9 empty] | 25% | 75%
Duty Cycle, Tx to Rx ratio, based on 1 min time base
Assume CQ, CQ, CQ, Callsign or equivalent
Note: time your self and enter Tx seconds. Rx time is calc'ed based on input
|  |  | Time format |  | HRs | Min | Sec
|  | Station Transmit in Seconds: | 360:00 | Sec | 0 | 0 | 15 | 15
|  | Station Receive in Sec/Min: | 0:01 | Sec/Min | 0 | 0 | 45 | 45
|  | Transmit duty cycle: | 25% | Good
|  | Transmit default cyle begins at 00:00:00 time | 0:00
|  | Receive begins after transmit at: | 360:00

## Solar Time Calcs
Solar Panel Calculations (Estimates plus Google Findings)
| Solar Panel Eff. | [5 empty] | Daily Avg |  | Test Lookup Table |  |  | Test point
Peak Value (typical for most panels) | 75% | Est |  | 0 | Time calcs v. Eff |  | 46.79% |  | time | 9:00 | 26.55%
Time at Peak | 13:29 | Calc'ed |  | 0 | 0:00 | 2% | 0%
Time offset: | 0:15 | Calc'ed |  | 0 | 0:15 | 2% | 0%
Sunrise: varies with time of year | 6:32 | Est |  | 0 | 0:30 | 2% | 0%
Sunset: varies with time of year | 20:25 | Est |  | 0 | 0:45 | 2% | 0%
Panel Min Eff: | 2% | Est |  | 0 | 1:00 | 2% | 0%
Diff(Sunset - Sunrise) | 13:53 | Calc'ed |  | 0 | 1:15 | 2% | 0%
Daylight Hours/2 | 6:57 | Calc'ed |  | 0 | 1:30 | 2% | 0%
Daylight Peak, Calc'ed Est | 13:29 | Calc'ed | Ref | 0 | 1:45 | 2% | 0%
Max Solar Production Start | 10:00 | Calc'ed |  | 0 | 2:00 | 2% | 0%
Max Solar Production End | 16:57 | Calc'ed |  | 0 | 2:15 | 2% | 0%
|  |  |  | 0 | 2:30 | 2% | 0%
1/4Hrs per daylight Hrs | 55 | Calc'ed |  | 0 | 2:45 | 2% | 0%
Used to calc panel eff from Peak | 27.5 | Calc'ed |  | 0 | 3:00 | 2% | 0%
| 1.327% | Calc'ed |  | 0 | 3:15 | 2% | 0%
| 2.727% |  |  | 0 | 3:30 | 2% | 0%
|  |  |  | 0 | 3:45 | 2% | 0%
Sun intensity on earth |  |  |  | 0 | 4:00 | 2% | 0%
Sunlight - Wikipedia |  |  |  | 0 | 4:15 | 2% | 0%
Solar (Sun) Intensity By Location and Time - Engaging Data (engaging-data.com) |  |  |  | 0 | 4:30 | 2% | 0%
|  |  |  | 0 | 4:45 | 2% | 0%
|  |  |  | 0 | 5:00 | 2% | 0%
|  |  |  | 0 | 5:15 | 2% | 0%
|  |  |  | 0 | 5:30 | 2% | 0%
|  |  |  | 0 | 5:45 | 2% | 0%
|  |  |  | 0 | 6:00 | 2% | 0%
|  |  |  | 0 | 6:15 | 2% | 0%
|  |  |  | 0 | 6:30 | 2% | 0%
|  |  |  | 1 | 6:45 | 2.655% | 2.655% | 0.026545
|  |  |  | 2 | 7:00 | 5.309% | 7.964%
|  |  |  | 3 | 7:15 | 7.964% | 15.93%
|  |  |  | 4 | 7:30 | 10.62% | 26.55%
|  |  |  | 5 | 7:45 | 13.27% | 39.82% |  | =IF(A68>=E$49,VLOOKUP(A68,'Time Calcs'!F$3:G$98,2)*I$37)
|  |  |  | 6 | 8:00 | 15.93% | 55.75%
|  |  |  | 7 | 8:15 | 18.58% | 74.33% |  | A68 = | 8:00
|  |  |  | 8 | 8:30 | 21.24% | 95.56% |  | Vlookup: | 15.93% |  | TEST POINT
|  |  |  | 9 | 8:45 | 23.89% | 119.5% |  | i37 = | 6.7 | Amax
|  |  |  | 10 | 9:00 | 26.55% | 146% |  |  | 1.0671 | A
|  |  |  | 11 | 9:15 | 29.2% | 175.2%
|  |  |  | 12 | 9:30 | 31.85% | 207.1%
|  |  |  | 13 | 9:45 | 34.51% | 241.6%
|  |  |  | 14 | 10:00 | 37.16% | 278.7%
|  |  | Max | 15 | 10:15 | 75% | 353.7%
|  |  | Max | 16 | 10:30 | 75% | 428.7%
|  |  | Max | 17 | 10:45 | 75% | 503.7%
|  |  | Max | 18 | 11:00 | 75% | 578.7% |  | 5.025 | TEST PT
|  |  | Max | 19 | 11:15 | 75% | 653.7%
|  |  | Max | 20 | 11:30 | 75% | 728.7%
|  |  | Max | 21 | 11:45 | 75% | 803.7%
| b10 | b4 | Max | 22 | 12:00 | 75% | 878.7%
| 13:29 | 0:15 | Max | 23 | 12:15 | 75% | 953.7%
|  |  | Max | 24 | 12:30 | 75% | 1029%
|  |  | Max | 25 | 12:45 | 75% | 1104%
|  |  | Max | 26 | 13:00 | 75% | 1179%
|  |  | Max | 27 | 13:15 | 75% | 1254%
|  |  | Max | 28 | 13:30 | 75% | 1329%
|  |  | Max | 29 | 13:45 | 75% | 1404%
|  |  | Max | 30 | 14:00 | 75% | 1479%
|  |  | Max | 31 | 14:15 | 75% | 1554%
|  |  | Max | 32 | 14:30 | 75% | 1629%
|  |  | Max | 33 | 14:45 | 75% | 1704%
|  |  | Max | 34 | 15:00 | 75% | 1779%
|  |  | Max | 35 | 15:15 | 75% | 1854%
|  |  | Max | 36 | 15:30 | 75% | 1929%
|  |  | Max | 37 | 15:45 | 75% | 2004%
|  |  | Max | 38 | 16:00 | 75% | 2079%
|  |  | Max | 39 | 16:15 | 75% | 2154%
|  |  | Max | 40 | 16:30 | 75% | 2229%
|  |  | Max | 41 | 16:45 | 75% | 2304%
|  |  |  | 42 | 17:00 | 36.51% | 2340%
|  |  |  | 43 | 17:15 | 33.85% | 2374%
|  |  |  | 44 | 17:30 | 31.2% | 2405%
|  |  |  | 45 | 17:45 | 28.55% | 2434%
|  |  |  | 46 | 18:00 | 25.89% | 2460%
|  |  |  | 47 | 18:15 | 23.24% | 2483%
|  |  |  | 48 | 18:30 | 20.58% | 2504%
|  |  |  | 49 | 18:45 | 17.93% | 2521%
|  |  |  | 50 | 19:00 | 15.27% | 2537%
|  |  |  | 51 | 19:15 | 12.62% | 2549%
|  |  |  | 52 | 19:30 | 9.964% | 2559%
|  |  |  | 53 | 19:45 | 7.309% | 2567%
|  |  |  | 54 | 20:00 | 4.655% | 2571%
|  |  |  | 55 | 20:15 | 2% | 2573%
|  |  |  | 0 | 20:30 | 2%
|  |  |  | 0 | 20:45 | 2%
|  |  |  | 0 | 21:00 | 2%
|  |  |  | 0 | 21:15 | 2%
|  |  |  | 0 | 21:30 | 2%
|  |  |  | 0 | 21:45 | 2%
|  |  |  | 0 | 22:00 | 2%
|  |  |  | 0 | 22:15 | 2%
|  |  |  | 0 | 22:30 | 2%
|  |  |  | 0 | 22:45 | 2%
|  |  |  | 0 | 23:00 | 2%
|  |  |  | 0 | 23:15 | 2%
|  |  |  | 0 | 23:30 | 2%
|  |  |  | 0 | 23:45 | 2%

## Calcs
Forecast Calcs
Enter Items in yellow boxes based on usage
Power Users
| Radio | Radio IC-7300 | Nom | Units | P tx | Vnom+/-15% | V tx | Atx Ant | A dc input
|  | a. Power supply requirement: 13.8 V DC (±15%) | 13.8 | V | 100 | 115% | 15.87 | 6.3012 | 18.2609
|  | b. Power consumption: Receive Standby 0.9 A | 0.9 | A | 100 | 110% | 15.18 | 6.5876 | 19.0909
|  | c. Maximum audio 1.25 A | 1.25 | A | 100 | 105% | 14.49 | 6.9013 | 20
|  | d. Transmit Maximum power 21.0 A | 21 | A | 100 | 100% | 13.8 | 7.2464 | 21
|  | e. Transmit Maximum RF 100 Watts | 100 | Wout | 100 | 95% | 13.11 | 7.6278 | 22.1053
|  | f. DC power on transmit | 289.8 | Win | 100 | 90% | 12.42 | 8.0515 | 23.3333
|  | g. RF Pwr Amp efficiency | 34.51% | Eff - Po/Pi | 100 | 85% | 11.73 | 8.5251 | 24.7059 |  | REF
|  | Usage defined as duty cycle: Tx to Rx | Tx sec | Rx sec | [6 empty] | 15 | 315 | -5.25 | AH for Tx
|  | h. Duty Cycle, Tx to Rx ratio/min. | 15 | 45 | [6 empty] | 45 | 56.25 | -0.9375 | AH for Rx
|  | Assume CQ, CQ, CQ, Callsign, | 25% | 75% | [7 empty] | Radio usage: | -6.1875 | A, subtotal
Note: time your self and enter Tx seconds. Rx time is calc'ed based on input
|  | Laptop |  |  |  |  | Run on Battery EXTERNAL Battery? |  |  | y
|  | a. 8 hours /Li-Ion 4 cells 68 Whr (340 grams, 233 x 95.9 X 7.05mm) | [6 empty] | Enter dc-dc converter current | 1.5 |  |  | -1.5 | A
b. Processor wattage 28W
c. Input current (maximum) 1.50A (Power adapter)
d. Output current (continuous) 4.62A (Power adapter)
e. Battery 4-cell 68 Wh “smart” lithium-ion
f. Battery voltage 15.20 VDC
I ???
|  | Fan | Run Fan? Y/N |  | y | 0.25 | A | [5 empty] | -0.25 | A
[13 empty] | -7.9375 | A, Total/min
Supplies
|  | Battery | 14.6 | V fully charged
|  |  | 10 | V cutoff |  | 4.6 | = useful voltage range |  |  |  | Battery Duration based on Loads above
|  | Battery AmpHour Cap? | 40 | AH | [6 empty] | 5.0394 | Hrs | 5 | Hrs | 2.3622 | Min
|  | Allowable usage, enter cutoff | 1 | A
Solar Panels
Bioenno Power 120 Watt Foldable Solar Panel for Charging Power Packs (BSP-120)
|  | a. Maximum Voltage: 18V, Open Circuit Voltage: 22V |  |  |  | Qty | I Individual Panel | 18 | V
|  | b. Maximum Current: 3.35A (per panel, so 6.7A in parallel) |  | No of Panels? |  | 2 | 3.35 | 6.7 | A, Solar Panel
Tx Start | Rx Start | Do NOT CHANGE |  |  | Panel %? | 75% | ("Advertised") | 46.79% | Calc'ed based on sunrise/sunset estimated values
0 | 15 |  |  |  | Minimum panel efficiency | 20% | Estimated value
[10 empty] | Charge Current 80% | Discharge Current | Net Charge / Discharge | Battery Duration based on Loads above number of solar panels
[10 empty] | 80% | -7.9375 | -7.1375 | 5.6042 | Hrs | 5. | Hrs | 36.2522 | Min
If negative, then battery is discharged in Hrs and Min above
Current usage profile
|  |  | Units | Morning
Start, Fully charged Battery, per Cell C31 |  |  | AH | 40 | AH (Cell D31)
Operational review in Sec T = | [7 empty] | Time Ref
Action: |  |  |  | Time Format |  |  |  | 0:00 | 0:00 | 0:00 | Sec reference
1 | System set up complete, Enter start time, Time format 00:00:00 |  | Start Time | 8:00 | 00:00:00 | HH:MM:SS |  | 8:00 | 0:01 | 8:01
2 | Enter Sunrise |  | Sun up = | 6:32
3 | Enter Sunset |  | Sun dn = | 20:25
4 | Assume Panel charge efficiency at time of day? |  | % | Various | *** See "Time Calcs" for Solar efficiency model, cloud cover will also effect output
5 | Battery Charged |  | No current change | 100%
6 | Turn on laptop, internal batteries |  | No current change | 0 |  |  |  |  | Rx+Fan | Tx
7 | Assume laptop current charge begins at T=5min |  |  | -1.5 | A |  | Start Time | 8:00 | 0 | 0 |  | 0:00
8 | Turn on radio, allow to initialize, + Fan if on, for 1 min |  |  | -1.25 | A |  | Rx On | 8:00 | -1.5 | 0 |  | 0:05
9 | Radio stabilized at T=1min, first Tx |  |  | -1.25 |  |  | Tx Enabled | 8:01 | -1.5 | -21.25
10 | Begin Tx | START TIME from above | 8:00 | -1.5 |  |  | Laptop Enabled | 8:05 | -3 | -22.75 |  | 0:05
11 | Radio Stabilization period |  | 8:01 | -21
12 | total discharge current Rx < 5min |  | 8:05 | -1
13 | Total discharge current Rx > 5min |  | 8:05 | -2.75
14 | Total discharge current Tx < 5min |  | 8:05 | -22
15 | Total discharge current Tx > 5min |  | 8:05 | -23.5
Start | Operation | Description | Batt Dis | Batt Cha | Batt AH | % AH | Batt V
8:00 |  | Turn on Solar Panel System, uses lookup table | 0 | 0 | 40 | 1 | 14.6 |  | FALSE
8:00 | Rx | Turn on Radio, laptop, stabilize 1min | -1.5 | 1.0671 | 39.9999 | 3.0061e-06 | 14.6 |  | 0
8:00 | Rx |  | -1.5 | 1.0671 | 39.9998 | 6.0121e-06 | 14.6 |  | 0
8:00 | Rx |  | -1.5 | 1.0671 | 39.9996 | 9.0182e-06 | 14.6 |  | 0
8:00 | Rx |  | -1.5 | 1.0671 | 39.9995 | 1.2024e-05 | 14.5999 |  | 0
8:00 | Rx |  | -1.5 | 1.0671 | 39.9994 | 1.503e-05 | 14.5999 |  | 0
8:00 | Rx |  | -1.5 | 1.0671 | 39.9993 | 1.8036e-05 | 14.5999 |  | 0
8:00 | Rx |  | -1.5 | 1.0671 | 39.9992 | 2.1042e-05 | 14.5999 |  | 0
8:00 | Rx |  | -1.5 | 1.0671 | 39.999 | 2.4048e-05 | 14.5999 |  | 0
8:00 | Rx |  | -1.5 | 1.0671 | 39.9989 | 2.7055e-05 | 14.5999 |  | 0
8:00 | Rx |  | -1.5 | 1.0671 | 39.9988 | 3.0061e-05 | 14.5999 |  | 0
8:00 | Rx |  | -1.5 | 1.0671 | 39.9987 | 3.3067e-05 | 14.5998 |  | 0
8:00 | Rx |  | -1.5 | 1.0671 | 39.9986 | 3.6073e-05 | 14.5998 |  | 0
8:00 | Rx |  | -1.5 | 1.0671 | 39.9984 | 3.9079e-05 | 14.5998 |  | 0
8:00 | Rx |  | -1.5 | 1.0671 | 39.9983 | 4.2085e-05 | 14.5998 |  | 0
8:00 | Rx |  | -1.5 | 1.0671 | 39.9982 | 4.5091e-05 | 14.5998 |  | 0
8:00 | Rx |  | -1.5 | 1.0671 | 39.9981 | 4.8097e-05 | 14.5998 |  | 0
8:00 | Rx |  | -1.5 | 1.0671 | 39.998 | 5.1103e-05 | 14.5998 |  | 0
8:00 | Rx |  | -1.5 | 1.0671 | 39.9978 | 5.4109e-05 | 14.5998 |  | 0
8:00 | Rx |  | -1.5 | 1.0671 | 39.9977 | 5.7115e-05 | 14.5997 |  | 0
8:00 | Rx |  | -1.5 | 1.0671 | 39.9976 | 6.0121e-05 | 14.5997 |  | 0
8:00 | Rx |  | -1.5 | 1.0671 | 39.9975 | 6.3127e-05 | 14.5997 |  | 0
8:00 | Rx |  | -1.5 | 1.0671 | 39.9974 | 6.6133e-05 | 14.5997 |  | 0
8:00 | Rx |  | -1.5 | 1.0671 | 39.9972 | 6.9139e-05 | 14.5997 |  | 0
8:00 | Rx |  | -1.5 | 1.0671 | 39.9971 | 7.2145e-05 | 14.5997 |  | 0
8:00 | Rx |  | -1.5 | 1.0671 | 39.997 | 7.5152e-05 | 14.5997 |  | 0
8:00 | Rx |  | -1.5 | 1.0671 | 39.9969 | 7.8158e-05 | 14.5996 |  | 0
8:00 | Rx |  | -1.5 | 1.0671 | 39.9968 | 8.1164e-05 | 14.5996 |  | 0
8:00 | Rx |  | -1.5 | 1.0671 | 39.9966 | 8.417e-05 | 14.5996 |  | 0
8:00 | Rx |  | -1.5 | 1.0671 | 39.9965 | 8.7176e-05 | 14.5996 |  | 0
8:01 | Rx |  | -1.5 | 1.0671 | 39.9964 | 9.0182e-05 | 14.5996 |  | 0
8:01 | Rx |  | -1.5 | 1.0671 | 39.9963 | 9.3188e-05 | 14.5996 |  | 0
8:01 | Rx |  | -1.5 | 1.0671 | 39.9962 | 9.6194e-05 | 14.5996 |  | 0
8:01 | Rx |  | -1.5 | 1.0671 | 39.996 | 9.92e-05 | 14.5995 |  | 0
8:01 | Rx |  | -1.5 | 1.0671 | 39.9959 | 0.00010221 | 14.5995 |  | 0
8:01 | Rx |  | -1.5 | 1.0671 | 39.9958 | 0.00010521 | 14.5995 |  | 0
8:01 | Rx |  | -1.5 | 1.0671 | 39.9957 | 0.00010822 | 14.5995 |  | 0
8:01 | Rx |  | -1.5 | 1.0671 | 39.9956 | 0.00011122 | 14.5995 |  | 0
8:01 | Rx |  | -1.5 | 1.0671 | 39.9954 | 0.00011423 | 14.5995 |  | 0
8:01 | Rx |  | -1.5 | 1.0671 | 39.9953 | 0.00011724 | 14.5995 |  | 0
8:01 | Rx |  | -1.5 | 1.0671 | 39.9952 | 0.00012024 | 14.5994 |  | 0
8:01 | Rx |  | -1.5 | 1.0671 | 39.9951 | 0.00012325 | 14.5994 |  | 0
8:01 | Rx |  | -1.5 | 1.0671 | 39.9949 | 0.00012625 | 14.5994 |  | 0
8:01 | Rx |  | -1.5 | 1.0671 | 39.9948 | 0.00012926 | 14.5994 |  | 0
8:01 | Rx |  | -1.5 | 1.0671 | 39.9947 | 0.00013227 | 14.5994 |  | 0
8:01 | Rx |  | -1.5 | 1.0671 | 39.9946 | 0.00013527 | 14.5994 |  | 0
8:01 | Rx |  | -1.5 | 1.0671 | 39.9945 | 0.00013828 | 14.5994 |  | 0
8:01 | Rx |  | -1.5 | 1.0671 | 39.9943 | 0.00014128 | 14.5994 |  | 0
8:01 | Rx |  | -1.5 | 1.0671 | 39.9942 | 0.00014429 | 14.5993 |  | 0
8:01 | Rx |  | -1.5 | 1.0671 | 39.9941 | 0.0001473 | 14.5993 |  | 0
8:01 | Rx |  | -1.5 | 1.0671 | 39.994 | 0.0001503 | 14.5993 |  | 0
8:01 | Rx |  | -1.5 | 1.0671 | 39.9939 | 0.00015331 | 14.5993 |  | 0
8:01 | Rx |  | -1.5 | 1.0671 | 39.9937 | 0.00015632 | 14.5993 |  | 0
8:01 | Rx |  | -1.5 | 1.0671 | 39.9936 | 0.00015932 | 14.5993 |  | 0
8:01 | Rx |  | -1.5 | 1.0671 | 39.9935 | 0.00016233 | 14.5993 |  | 0
8:01 | Rx |  | -1.5 | 1.0671 | 39.9934 | 0.00016533 | 14.5992 |  | 0
8:01 | Rx |  | -1.5 | 1.0671 | 39.9933 | 0.00016834 | 14.5992 |  | 0
8:01 | Rx |  | -1.5 | 1.0671 | 39.9931 | 0.00017135 | 14.5992 |  | 0
8:01 | Rx |  | -1.5 | 1.0671 | 39.993 | 0.00017435 | 14.5992 |  | 0
8:01 | Rx |  | -1.5 | 1.0671 | 39.9929 | 0.00017736 | 14.5992 |  | 0
8:01 | Tx | begin operations | -21.25 | 1.0671 | 39.9873 | 0.00031752 | 14.5985 |  | 1
8:01 | Tx |  | -21.25 | 1.0671 | 39.9817 | 0.00045768 | 14.5979 |  | 1
8:01 | Tx |  | -21.25 | 1.0671 | 39.9761 | 0.00059783 | 14.5972 |  | 1
8:01 | Tx |  | -21.25 | 1.0671 | 39.9705 | 0.00073799 | 14.5966 |  | 1
8:01 | Tx |  | -21.25 | 1.0671 | 39.9649 | 0.00087815 | 14.596 |  | 1
8:01 | Tx |  | -21.25 | 1.0671 | 39.9593 | 0.0010183 | 14.5953 |  | 1
8:01 | Tx |  | -21.25 | 1.0671 | 39.9537 | 0.0011585 | 14.5947 |  | 1
8:01 | Tx |  | -21.25 | 1.0671 | 39.9481 | 0.0012986 | 14.594 |  | 1
8:01 | Tx |  | -21.25 | 1.0671 | 39.9424 | 0.0014388 | 14.5934 |  | 1
8:01 | Tx |  | -21.25 | 1.0671 | 39.9368 | 0.0015789 | 14.5927 |  | 1
8:01 | Tx |  | -21.25 | 1.0671 | 39.9312 | 0.0017191 | 14.5921 |  | 1
8:01 | Tx |  | -21.25 | 1.0671 | 39.9256 | 0.0018593 | 14.5914 |  | 1
8:01 | Tx |  | -21.25 | 1.0671 | 39.92 | 0.0019994 | 14.5908 |  | 1
8:01 | Tx |  | -21.25 | 1.0671 | 39.9144 | 0.0021396 | 14.5902 |  | 1
8:01 | Tx |  | -21.25 | 1.0671 | 39.9088 | 0.0022797 | 14.5895 |  | 1
8:01 | Rx |  | -1.5 | 1.0671 | 39.9087 | 0.0022827 | 14.5895 |  | 0
8:01 | Rx |  | -1.5 | 1.0671 | 39.9086 | 0.0022858 | 14.5895 |  | 0
8:01 | Rx |  | -1.5 | 1.0671 | 39.9084 | 0.0022888 | 14.5895 |  | 0
8:01 | Rx |  | -1.5 | 1.0671 | 39.9083 | 0.0022918 | 14.5895 |  | 0
8:01 | Rx |  | -1.5 | 1.0671 | 39.9082 | 0.0022948 | 14.5894 |  | 0
8:01 | Rx |  | -1.5 | 1.0671 | 39.9081 | 0.0022978 | 14.5894 |  | 0
8:01 | Rx |  | -1.5 | 1.0671 | 39.908 | 0.0023008 | 14.5894 |  | 0
8:01 | Rx |  | -1.5 | 1.0671 | 39.9078 | 0.0023038 | 14.5894 |  | 0
8:01 | Rx |  | -1.5 | 1.0671 | 39.9077 | 0.0023068 | 14.5894 |  | 0
8:01 | Rx |  | -1.5 | 1.0671 | 39.9076 | 0.0023098 | 14.5894 |  | 0
8:01 | Rx |  | -1.5 | 1.0671 | 39.9075 | 0.0023128 | 14.5894 |  | 0
8:01 | Rx |  | -1.5 | 1.0671 | 39.9074 | 0.0023158 | 14.5893 |  | 0
8:01 | Rx |  | -1.5 | 1.0671 | 39.9072 | 0.0023188 | 14.5893 |  | 0
8:01 | Rx |  | -1.5 | 1.0671 | 39.9071 | 0.0023218 | 14.5893 |  | 0
8:01 | Rx |  | -1.5 | 1.0671 | 39.907 | 0.0023248 | 14.5893 |  | 0
8:02 | Rx |  | -1.5 | 1.0671 | 39.9069 | 0.0023278 | 14.5893 |  | 0
8:02 | Rx |  | -1.5 | 1.0671 | 39.9068 | 0.0023308 | 14.5893 |  | 0
8:02 | Rx |  | -1.5 | 1.0671 | 39.9066 | 0.0023338 | 14.5893 |  | 0
8:02 | Rx |  | -1.5 | 1.0671 | 39.9065 | 0.0023369 | 14.5893 |  | 0
8:02 | Rx |  | -1.5 | 1.0671 | 39.9064 | 0.0023399 | 14.5892 |  | 0
8:02 | Rx |  | -1.5 | 1.0671 | 39.9063 | 0.0023429 | 14.5892 |  | 0
8:02 | Rx |  | -1.5 | 1.0671 | 39.9062 | 0.0023459 | 14.5892 |  | 0
8:02 | Rx |  | -1.5 | 1.0671 | 39.906 | 0.0023489 | 14.5892 |  | 0
8:02 | Rx |  | -1.5 | 1.0671 | 39.9059 | 0.0023519 | 14.5892 |  | 0
8:02 | Rx |  | -1.5 | 1.0671 | 39.9058 | 0.0023549 | 14.5892 |  | 0
8:02 | Rx |  | -1.5 | 1.0671 | 39.9057 | 0.0023579 | 14.5892 |  | 0
8:02 | Rx |  | -1.5 | 1.0671 | 39.9056 | 0.0023609 | 14.5891 |  | 0
8:02 | Rx |  | -1.5 | 1.0671 | 39.9054 | 0.0023639 | 14.5891 |  | 0
8:02 | Rx |  | -1.5 | 1.0671 | 39.9053 | 0.0023669 | 14.5891 |  | 0
8:02 | Rx |  | -1.5 | 1.0671 | 39.9052 | 0.0023699 | 14.5891 |  | 0
8:02 | Rx |  | -1.5 | 1.0671 | 39.9051 | 0.0023729 | 14.5891 |  | 0
8:02 | Rx |  | -1.5 | 1.0671 | 39.905 | 0.0023759 | 14.5891 |  | 0
8:02 | Rx |  | -1.5 | 1.0671 | 39.9048 | 0.0023789 | 14.5891 |  | 0
8:02 | Rx |  | -1.5 | 1.0671 | 39.9047 | 0.0023819 | 14.589 |  | 0
8:02 | Rx |  | -1.5 | 1.0671 | 39.9046 | 0.002385 | 14.589 |  | 0
8:02 | Rx |  | -1.5 | 1.0671 | 39.9045 | 0.002388 | 14.589 |  | 0
8:02 | Rx |  | -1.5 | 1.0671 | 39.9044 | 0.002391 | 14.589 |  | 0
8:02 | Rx |  | -1.5 | 1.0671 | 39.9042 | 0.002394 | 14.589 |  | 0
8:02 | Rx |  | -1.5 | 1.0671 | 39.9041 | 0.002397 | 14.589 |  | 0
8:02 | Rx |  | -1.5 | 1.0671 | 39.904 | 0.0024 | 14.589 |  | 0
8:02 | Rx |  | -1.5 | 1.0671 | 39.9039 | 0.002403 | 14.5889 |  | 0
8:02 | Rx |  | -1.5 | 1.0671 | 39.9038 | 0.002406 | 14.5889 |  | 0
8:02 | Rx |  | -1.5 | 1.0671 | 39.9036 | 0.002409 | 14.5889 |  | 0
8:02 | Rx |  | -1.5 | 1.0671 | 39.9035 | 0.002412 | 14.5889 |  | 0
8:02 | Rx |  | -1.5 | 1.0671 | 39.9034 | 0.002415 | 14.5889 |  | 0
8:02 | Tx |  | -21.25 | 1.0671 | 39.8978 | 0.0025552 | 14.5882 |  | 1
8:02 | Tx |  | -21.25 | 1.0671 | 39.8922 | 0.0026953 | 14.5876 |  | 1
8:02 | Tx |  | -21.25 | 1.0671 | 39.8866 | 0.0028355 | 14.587 |  | 1
8:02 | Tx |  | -21.25 | 1.0671 | 39.881 | 0.0029756 | 14.5863 |  | 1
8:02 | Tx |  | -21.25 | 1.0671 | 39.8754 | 0.0031158 | 14.5857 |  | 1
8:02 | Tx |  | -21.25 | 1.0671 | 39.8698 | 0.003256 | 14.585 |  | 1
8:02 | Tx |  | -21.25 | 1.0671 | 39.8642 | 0.0033961 | 14.5844 |  | 1
8:02 | Tx |  | -21.25 | 1.0671 | 39.8585 | 0.0035363 | 14.5837 |  | 1
8:02 | Tx |  | -21.25 | 1.0671 | 39.8529 | 0.0036764 | 14.5831 |  | 1
8:02 | Tx |  | -21.25 | 1.0671 | 39.8473 | 0.0038166 | 14.5824 |  | 1
8:02 | Tx |  | -21.25 | 1.0671 | 39.8417 | 0.0039568 | 14.5818 |  | 1
8:02 | Tx |  | -21.25 | 1.0671 | 39.8361 | 0.0040969 | 14.5812 |  | 1
8:02 | Tx |  | -21.25 | 1.0671 | 39.8305 | 0.0042371 | 14.5805 |  | 1
8:02 | Tx |  | -21.25 | 1.0671 | 39.8249 | 0.0043772 | 14.5799 |  | 1
8:02 | Tx |  | -21.25 | 1.0671 | 39.8193 | 0.0045174 | 14.5792 |  | 1
8:02 | Rx |  | -1.5 | 1.0671 | 39.8192 | 0.0045204 | 14.5792 |  | 0
8:02 | Rx |  | -1.5 | 1.0671 | 39.8191 | 0.0045234 | 14.5792 |  | 0
8:02 | Rx |  | -1.5 | 1.0671 | 39.8189 | 0.0045264 | 14.5792 |  | 0
8:02 | Rx |  | -1.5 | 1.0671 | 39.8188 | 0.0045294 | 14.5792 |  | 0
8:02 | Rx |  | -1.5 | 1.0671 | 39.8187 | 0.0045324 | 14.5792 |  | 0
8:02 | Rx |  | -1.5 | 1.0671 | 39.8186 | 0.0045354 | 14.5791 |  | 0
8:02 | Rx |  | -1.5 | 1.0671 | 39.8185 | 0.0045384 | 14.5791 |  | 0
8:02 | Rx |  | -1.5 | 1.0671 | 39.8183 | 0.0045414 | 14.5791 |  | 0
8:02 | Rx |  | -1.5 | 1.0671 | 39.8182 | 0.0045445 | 14.5791 |  | 0
8:02 | Rx |  | -1.5 | 1.0671 | 39.8181 | 0.0045475 | 14.5791 |  | 0
8:02 | Rx |  | -1.5 | 1.0671 | 39.818 | 0.0045505 | 14.5791 |  | 0
8:02 | Rx |  | -1.5 | 1.0671 | 39.8179 | 0.0045535 | 14.5791 |  | 0
8:02 | Rx |  | -1.5 | 1.0671 | 39.8177 | 0.0045565 | 14.579 |  | 0
8:02 | Rx |  | -1.5 | 1.0671 | 39.8176 | 0.0045595 | 14.579 |  | 0
8:02 | Rx |  | -1.5 | 1.0671 | 39.8175 | 0.0045625 | 14.579 |  | 0
8:03 | Rx |  | -1.5 | 1.0671 | 39.8174 | 0.0045655 | 14.579 |  | 0
8:03 | Rx |  | -1.5 | 1.0671 | 39.8173 | 0.0045685 | 14.579 |  | 0
8:03 | Rx |  | -1.5 | 1.0671 | 39.8171 | 0.0045715 | 14.579 |  | 0
8:03 | Rx |  | -1.5 | 1.0671 | 39.817 | 0.0045745 | 14.579 |  | 0
8:03 | Rx |  | -1.5 | 1.0671 | 39.8169 | 0.0045775 | 14.5789 |  | 0
8:03 | Rx |  | -1.5 | 1.0671 | 39.8168 | 0.0045805 | 14.5789 |  | 0
8:03 | Rx |  | -1.5 | 1.0671 | 39.8167 | 0.0045835 | 14.5789 |  | 0
8:03 | Rx |  | -1.5 | 1.0671 | 39.8165 | 0.0045865 | 14.5789 |  | 0
8:03 | Rx |  | -1.5 | 1.0671 | 39.8164 | 0.0045895 | 14.5789 |  | 0
8:03 | Rx |  | -1.5 | 1.0671 | 39.8163 | 0.0045925 | 14.5789 |  | 0
8:03 | Rx |  | -1.5 | 1.0671 | 39.8162 | 0.0045956 | 14.5789 |  | 0
8:03 | Rx |  | -1.5 | 1.0671 | 39.8161 | 0.0045986 | 14.5788 |  | 0
8:03 | Rx |  | -1.5 | 1.0671 | 39.8159 | 0.0046016 | 14.5788 |  | 0
8:03 | Rx |  | -1.5 | 1.0671 | 39.8158 | 0.0046046 | 14.5788 |  | 0
8:03 | Rx |  | -1.5 | 1.0671 | 39.8157 | 0.0046076 | 14.5788 |  | 0
8:03 | Rx |  | -1.5 | 1.0671 | 39.8156 | 0.0046106 | 14.5788 |  | 0
8:03 | Rx |  | -1.5 | 1.0671 | 39.8155 | 0.0046136 | 14.5788 |  | 0
8:03 | Rx |  | -1.5 | 1.0671 | 39.8153 | 0.0046166 | 14.5788 |  | 0
8:03 | Rx |  | -1.5 | 1.0671 | 39.8152 | 0.0046196 | 14.5787 |  | 0
8:03 | Rx |  | -1.5 | 1.0671 | 39.8151 | 0.0046226 | 14.5787 |  | 0
8:03 | Rx |  | -1.5 | 1.0671 | 39.815 | 0.0046256 | 14.5787 |  | 0
8:03 | Rx |  | -1.5 | 1.0671 | 39.8149 | 0.0046286 | 14.5787 |  | 0
8:03 | Rx |  | -1.5 | 1.0671 | 39.8147 | 0.0046316 | 14.5787 |  | 0
8:03 | Rx |  | -1.5 | 1.0671 | 39.8146 | 0.0046346 | 14.5787 |  | 0
8:03 | Rx |  | -1.5 | 1.0671 | 39.8145 | 0.0046376 | 14.5787 |  | 0
8:03 | Rx |  | -1.5 | 1.0671 | 39.8144 | 0.0046406 | 14.5787 |  | 0
8:03 | Rx |  | -1.5 | 1.0671 | 39.8143 | 0.0046437 | 14.5786 |  | 0
8:03 | Rx |  | -1.5 | 1.0671 | 39.8141 | 0.0046467 | 14.5786 |  | 0
8:03 | Rx |  | -1.5 | 1.0671 | 39.814 | 0.0046497 | 14.5786 |  | 0
8:03 | Rx |  | -1.5 | 1.0671 | 39.8139 | 0.0046527 | 14.5786 |  | 0
8:03 | Tx |  | -21.25 | 1.0671 | 39.8083 | 0.0047928 | 14.578 |  | 1
8:03 | Tx |  | -21.25 | 1.0671 | 39.8027 | 0.004933 | 14.5773 |  | 1
8:03 | Tx |  | -21.25 | 1.0671 | 39.7971 | 0.0050731 | 14.5767 |  | 1
8:03 | Tx |  | -21.25 | 1.0671 | 39.7915 | 0.0052133 | 14.576 |  | 1
8:03 | Tx |  | -21.25 | 1.0671 | 39.7859 | 0.0053535 | 14.5754 |  | 1
8:03 | Tx |  | -21.25 | 1.0671 | 39.7803 | 0.0054936 | 14.5747 |  | 1
8:03 | Tx |  | -21.25 | 1.0671 | 39.7746 | 0.0056338 | 14.5741 |  | 1
8:03 | Tx |  | -21.25 | 1.0671 | 39.769 | 0.0057739 | 14.5734 |  | 1
8:03 | Tx |  | -21.25 | 1.0671 | 39.7634 | 0.0059141 | 14.5728 |  | 1
8:03 | Tx |  | -21.25 | 1.0671 | 39.7578 | 0.0060543 | 14.5722 |  | 1
8:03 | Tx |  | -21.25 | 1.0671 | 39.7522 | 0.0061944 | 14.5715 |  | 1
8:03 | Tx |  | -21.25 | 1.0671 | 39.7466 | 0.0063346 | 14.5709 |  | 1
8:03 | Tx |  | -21.25 | 1.0671 | 39.741 | 0.0064747 | 14.5702 |  | 1
8:03 | Tx |  | -21.25 | 1.0671 | 39.7354 | 0.0066149 | 14.5696 |  | 1
8:03 | Tx |  | -21.25 | 1.0671 | 39.7298 | 0.0067551 | 14.5689 |  | 1
8:03 | Rx |  | -1.5 | 1.0671 | 39.7297 | 0.0067581 | 14.5689 |  | 0
8:03 | Rx |  | -1.5 | 1.0671 | 39.7296 | 0.0067611 | 14.5689 |  | 0
8:03 | Rx |  | -1.5 | 1.0671 | 39.7294 | 0.0067641 | 14.5689 |  | 0
8:03 | Rx |  | -1.5 | 1.0671 | 39.7293 | 0.0067671 | 14.5689 |  | 0
8:03 | Rx |  | -1.5 | 1.0671 | 39.7292 | 0.0067701 | 14.5689 |  | 0
8:03 | Rx |  | -1.5 | 1.0671 | 39.7291 | 0.0067731 | 14.5688 |  | 0
8:03 | Rx |  | -1.5 | 1.0671 | 39.729 | 0.0067761 | 14.5688 |  | 0
8:03 | Rx |  | -1.5 | 1.0671 | 39.7288 | 0.0067791 | 14.5688 |  | 0
8:03 | Rx |  | -1.5 | 1.0671 | 39.7287 | 0.0067821 | 14.5688 |  | 0
8:03 | Rx |  | -1.5 | 1.0671 | 39.7286 | 0.0067851 | 14.5688 |  | 0
8:03 | Rx |  | -1.5 | 1.0671 | 39.7285 | 0.0067881 | 14.5688 |  | 0
8:03 | Rx |  | -1.5 | 1.0671 | 39.7284 | 0.0067911 | 14.5688 |  | 0
8:03 | Rx |  | -1.5 | 1.0671 | 39.7282 | 0.0067941 | 14.5687 |  | 0
8:03 | Rx |  | -1.5 | 1.0671 | 39.7281 | 0.0067971 | 14.5687 |  | 0
8:03 | Rx |  | -1.5 | 1.0671 | 39.728 | 0.0068001 | 14.5687 |  | 0
8:04 | Rx |  | -1.5 | 1.0671 | 39.7279 | 0.0068031 | 14.5687 |  | 0
8:04 | Rx |  | -1.5 | 1.0671 | 39.7278 | 0.0068062 | 14.5687 |  | 0
8:04 | Rx |  | -1.5 | 1.0671 | 39.7276 | 0.0068092 | 14.5687 |  | 0
8:04 | Rx |  | -1.5 | 1.0671 | 39.7275 | 0.0068122 | 14.5687 |  | 0
8:04 | Rx |  | -1.5 | 1.0671 | 39.7274 | 0.0068152 | 14.5687 |  | 0
8:04 | Rx |  | -1.5 | 1.0671 | 39.7273 | 0.0068182 | 14.5686 |  | 0
8:04 | Rx |  | -1.5 | 1.0671 | 39.7272 | 0.0068212 | 14.5686 |  | 0
8:04 | Rx |  | -1.5 | 1.0671 | 39.727 | 0.0068242 | 14.5686 |  | 0
8:04 | Rx |  | -1.5 | 1.0671 | 39.7269 | 0.0068272 | 14.5686 |  | 0
8:04 | Rx |  | -1.5 | 1.0671 | 39.7268 | 0.0068302 | 14.5686 |  | 0
8:04 | Rx |  | -1.5 | 1.0671 | 39.7267 | 0.0068332 | 14.5686 |  | 0
8:04 | Rx |  | -1.5 | 1.0671 | 39.7266 | 0.0068362 | 14.5686 |  | 0
8:04 | Rx |  | -1.5 | 1.0671 | 39.7264 | 0.0068392 | 14.5685 |  | 0
8:04 | Rx |  | -1.5 | 1.0671 | 39.7263 | 0.0068422 | 14.5685 |  | 0
8:04 | Rx |  | -1.5 | 1.0671 | 39.7262 | 0.0068452 | 14.5685 |  | 0
8:04 | Rx |  | -1.5 | 1.0671 | 39.7261 | 0.0068482 | 14.5685 |  | 0
8:04 | Rx |  | -1.5 | 1.0671 | 39.726 | 0.0068512 | 14.5685 |  | 0
8:04 | Rx |  | -1.5 | 1.0671 | 39.7258 | 0.0068543 | 14.5685 |  | 0
8:04 | Rx |  | -1.5 | 1.0671 | 39.7257 | 0.0068573 | 14.5685 |  | 0
8:04 | Rx |  | -1.5 | 1.0671 | 39.7256 | 0.0068603 | 14.5684 |  | 0
8:04 | Rx |  | -1.5 | 1.0671 | 39.7255 | 0.0068633 | 14.5684 |  | 0
8:04 | Rx |  | -1.5 | 1.0671 | 39.7253 | 0.0068663 | 14.5684 |  | 0
8:04 | Rx |  | -1.5 | 1.0671 | 39.7252 | 0.0068693 | 14.5684 |  | 0
8:04 | Rx |  | -1.5 | 1.0671 | 39.7251 | 0.0068723 | 14.5684 |  | 0
8:04 | Rx |  | -1.5 | 1.0671 | 39.725 | 0.0068753 | 14.5684 |  | 0
8:04 | Rx |  | -1.5 | 1.0671 | 39.7249 | 0.0068783 | 14.5684 |  | 0
8:04 | Rx |  | -1.5 | 1.0671 | 39.7247 | 0.0068813 | 14.5683 |  | 0
8:04 | Rx |  | -1.5 | 1.0671 | 39.7246 | 0.0068843 | 14.5683 |  | 0
8:04 | Rx |  | -1.5 | 1.0671 | 39.7245 | 0.0068873 | 14.5683 |  | 0
8:04 | Rx |  | -1.5 | 1.0671 | 39.7244 | 0.0068903 | 14.5683 |  | 0
8:04 | Tx |  | -21.25 | 1.0671 | 39.7188 | 0.0070305 | 14.5677 |  | 1
8:04 | Tx |  | -21.25 | 1.0671 | 39.7132 | 0.0071706 | 14.567 |  | 1
8:04 | Tx |  | -21.25 | 1.0671 | 39.7076 | 0.0073108 | 14.5664 |  | 1
8:04 | Tx |  | -21.25 | 1.0671 | 39.702 | 0.007451 | 14.5657 |  | 1
8:04 | Tx |  | -21.25 | 1.0671 | 39.6964 | 0.0075911 | 14.5651 |  | 1
8:04 | Tx |  | -21.25 | 1.0671 | 39.6907 | 0.0077313 | 14.5644 |  | 1
8:04 | Tx |  | -21.25 | 1.0671 | 39.6851 | 0.0078714 | 14.5638 |  | 1
8:04 | Tx |  | -21.25 | 1.0671 | 39.6795 | 0.0080116 | 14.5631 |  | 1
8:04 | Tx |  | -21.25 | 1.0671 | 39.6739 | 0.0081518 | 14.5625 |  | 1
8:04 | Tx |  | -21.25 | 1.0671 | 39.6683 | 0.0082919 | 14.5619 |  | 1
8:04 | Tx |  | -21.25 | 1.0671 | 39.6627 | 0.0084321 | 14.5612 |  | 1
8:04 | Tx |  | -21.25 | 1.0671 | 39.6571 | 0.0085722 | 14.5606 |  | 1
8:04 | Tx |  | -21.25 | 1.0671 | 39.6515 | 0.0087124 | 14.5599 |  | 1
8:04 | Tx |  | -21.25 | 1.0671 | 39.6459 | 0.0088525 | 14.5593 |  | 1
8:04 | Tx |  | -21.25 | 1.0671 | 39.6403 | 0.0089927 | 14.5586 |  | 1
8:04 | Rx |  | -1.5 | 1.0671 | 39.6402 | 0.0089957 | 14.5586 |  | 0
8:04 | Rx |  | -1.5 | 1.0671 | 39.6401 | 0.0089987 | 14.5586 |  | 0
8:04 | Rx |  | -1.5 | 1.0671 | 39.6399 | 0.0090017 | 14.5586 |  | 0
8:04 | Rx |  | -1.5 | 1.0671 | 39.6398 | 0.0090047 | 14.5586 |  | 0
8:04 | Rx |  | -1.5 | 1.0671 | 39.6397 | 0.0090077 | 14.5586 |  | 0
8:04 | Rx |  | -1.5 | 1.0671 | 39.6396 | 0.0090107 | 14.5586 |  | 0
8:04 | Rx |  | -1.5 | 1.0671 | 39.6395 | 0.0090137 | 14.5585 |  | 0
8:04 | Rx |  | -1.5 | 1.0671 | 39.6393 | 0.0090168 | 14.5585 |  | 0
8:04 | Rx |  | -1.5 | 1.0671 | 39.6392 | 0.0090198 | 14.5585 |  | 0
8:04 | Rx |  | -1.5 | 1.0671 | 39.6391 | 0.0090228 | 14.5585 |  | 0
8:04 | Rx |  | -1.5 | 1.0671 | 39.639 | 0.0090258 | 14.5585 |  | 0
8:04 | Rx |  | -1.5 | 1.0671 | 39.6388 | 0.0090288 | 14.5585 |  | 0
8:04 | Rx |  | -1.5 | 1.0671 | 39.6387 | 0.0090318 | 14.5585 |  | 0
8:04 | Rx |  | -1.5 | 1.0671 | 39.6386 | 0.0090348 | 14.5584 |  | 0
8:04 | Rx |  | -1.5 | 1.0671 | 39.6385 | 0.0090378 | 14.5584 |  | 0
8:05 | Rx |  | -1.5 | 1.0671 | 39.6384 | 0.0090408 | 14.5584 |  | 0
8:05 | Rx |  | -1.5 | 1.0671 | 39.6382 | 0.0090438 | 14.5584 |  | 0
8:05 | Rx |  | -1.5 | 1.0671 | 39.6381 | 0.0090468 | 14.5584 |  | 0
8:05 | Rx |  | -1.5 | 1.0671 | 39.638 | 0.0090498 | 14.5584 |  | 0
8:05 | Rx |  | -1.5 | 1.0671 | 39.6379 | 0.0090528 | 14.5584 |  | 0
8:05 | Rx |  | -1.5 | 1.0671 | 39.6378 | 0.0090558 | 14.5583 |  | 0
8:05 | Rx |  | -1.5 | 1.0671 | 39.6376 | 0.0090588 | 14.5583 |  | 0
8:05 | Rx |  | -1.5 | 1.0671 | 39.6375 | 0.0090618 | 14.5583 |  | 0
8:05 | Rx |  | -1.5 | 1.0671 | 39.6374 | 0.0090649 | 14.5583 |  | 0
8:05 | Rx |  | -1.5 | 1.0671 | 39.6373 | 0.0090679 | 14.5583 |  | 0
8:05 | Rx |  | -1.5 | 1.0671 | 39.6372 | 0.0090709 | 14.5583 |  | 0
8:05 | Rx |  | -1.5 | 1.0671 | 39.637 | 0.0090739 | 14.5583 |  | 0
8:05 | Rx |  | -1.5 | 1.0671 | 39.6369 | 0.0090769 | 14.5582 |  | 0
8:05 | Rx |  | -1.5 | 1.0671 | 39.6368 | 0.0090799 | 14.5582 |  | 0
8:05 | Rx |  | -1.5 | 1.0671 | 39.6367 | 0.0090829 | 14.5582 |  | 0
8:05 | Rx |  | -1.5 | 1.0671 | 39.6366 | 0.0090859 | 14.5582 |  | 0
8:05 | Rx |  | -1.5 | 1.0671 | 39.6364 | 0.0090889 | 14.5582 |  | 0
8:05 | Rx |  | -1.5 | 1.0671 | 39.6363 | 0.0090919 | 14.5582 |  | 0
8:05 | Rx |  | -1.5 | 1.0671 | 39.6362 | 0.0090949 | 14.5582 |  | 0
8:05 | Rx |  | -1.5 | 1.0671 | 39.6361 | 0.0090979 | 14.5581 |  | 0
8:05 | Rx |  | -1.5 | 1.0671 | 39.636 | 0.0091009 | 14.5581 |  | 0
8:05 | Rx |  | -1.5 | 1.0671 | 39.6358 | 0.0091039 | 14.5581 |  | 0
8:05 | Rx |  | -1.5 | 1.0671 | 39.6357 | 0.0091069 | 14.5581 |  | 0
8:05 | Rx |  | -1.5 | 1.0671 | 39.6356 | 0.0091099 | 14.5581 |  | 0
8:05 | Rx |  | -1.5 | 1.0671 | 39.6355 | 0.0091129 | 14.5581 |  | 0
8:05 | Rx |  | -1.5 | 1.0671 | 39.6354 | 0.009116 | 14.5581 |  | 0
8:05 | Rx |  | -1.5 | 1.0671 | 39.6352 | 0.009119 | 14.5581 |  | 0
8:05 | Rx |  | -1.5 | 1.0671 | 39.6351 | 0.009122 | 14.558 |  | 0
8:05 | Rx |  | -1.5 | 1.0671 | 39.635 | 0.009125 | 14.558 |  | 0
8:05 | Rx |  | -1.5 | 1.0671 | 39.6349 | 0.009128 | 14.558 |  | 0
8:05 | Tx |  | -21.25 | 1.0671 | 39.6293 | 0.0092681 | 14.5574 |  | 1
8:05 | Tx |  | -21.25 | 1.0671 | 39.6237 | 0.0094083 | 14.5567 |  | 1
8:05 | Tx |  | -21.25 | 1.0671 | 39.6181 | 0.0095485 | 14.5561 |  | 1
8:05 | Tx |  | -21.25 | 1.0671 | 39.6125 | 0.0096886 | 14.5554 |  | 1
8:05 | Tx |  | -21.25 | 1.0671 | 39.6068 | 0.0098288 | 14.5548 |  | 1
8:05 | Tx |  | -21.25 | 1.0671 | 39.6012 | 0.0099689 | 14.5541 |  | 1
8:05 | Tx |  | -21.25 | 1.0671 | 39.5956 | 0.010109 | 14.5535 |  | 1
8:05 | Tx |  | -21.25 | 1.0671 | 39.59 | 0.010249 | 14.5529 |  | 1
8:05 | Tx |  | -21.25 | 1.0671 | 39.5844 | 0.010389 | 14.5522 |  | 1
8:05 | Tx |  | -21.25 | 1.0671 | 39.5788 | 0.01053 | 14.5516 |  | 1
8:05 | Tx |  | -21.25 | 1.0671 | 39.5732 | 0.01067 | 14.5509 |  | 1
8:05 | Tx |  | -21.25 | 1.0671 | 39.5676 | 0.01081 | 14.5503 |  | 1
8:05 | Tx |  | -21.25 | 1.0671 | 39.562 | 0.01095 | 14.5496 |  | 1
8:05 | Tx |  | -21.25 | 1.0671 | 39.5564 | 0.01109 | 14.549 |  | 1
8:05 | Tx |  | -21.25 | 1.0671 | 39.5508 | 0.01123 | 14.5483 |  | 1
8:05 | Rx |  | -1.5 | 1.0671 | 39.5507 | 0.011233 | 14.5483 |  | 0
8:05 | Rx |  | -1.5 | 1.0671 | 39.5505 | 0.011236 | 14.5483 |  | 0
8:05 | Rx |  | -1.5 | 1.0671 | 39.5504 | 0.011239 | 14.5483 |  | 0
8:05 | Rx |  | -1.5 | 1.0671 | 39.5503 | 0.011242 | 14.5483 |  | 0
8:05 | Rx |  | -1.5 | 1.0671 | 39.5502 | 0.011245 | 14.5483 |  | 0
8:05 | Rx |  | -1.5 | 1.0671 | 39.5501 | 0.011248 | 14.5483 |  | 0
8:05 | Rx |  | -1.5 | 1.0671 | 39.5499 | 0.011251 | 14.5482 |  | 0
8:05 | Rx |  | -1.5 | 1.0671 | 39.5498 | 0.011254 | 14.5482 |  | 0
8:05 | Rx |  | -1.5 | 1.0671 | 39.5497 | 0.011257 | 14.5482 |  | 0
8:05 | Rx |  | -1.5 | 1.0671 | 39.5496 | 0.01126 | 14.5482 |  | 0
8:05 | Rx |  | -1.5 | 1.0671 | 39.5495 | 0.011263 | 14.5482 |  | 0
8:05 | Rx |  | -1.5 | 1.0671 | 39.5493 | 0.011266 | 14.5482 |  | 0
8:05 | Rx |  | -1.5 | 1.0671 | 39.5492 | 0.011269 | 14.5482 |  | 0
8:05 | Rx |  | -1.5 | 1.0671 | 39.5491 | 0.011272 | 14.5481 |  | 0
8:05 | Rx |  | -1.5 | 1.0671 | 39.549 | 0.011275 | 14.5481 |  | 0
8:06 | Rx |  | -1.5 | 1.0671 | 39.5489 | 0.011278 | 14.5481 |  | 0
8:06 | Rx |  | -1.5 | 1.0671 | 39.5487 | 0.011281 | 14.5481 |  | 0
8:06 | Rx |  | -1.5 | 1.0671 | 39.5486 | 0.011284 | 14.5481 |  | 0
8:06 | Rx |  | -1.5 | 1.0671 | 39.5485 | 0.011287 | 14.5481 |  | 0
8:06 | Rx |  | -1.5 | 1.0671 | 39.5484 | 0.01129 | 14.5481 |  | 0
8:06 | Rx |  | -1.5 | 1.0671 | 39.5483 | 0.011293 | 14.548 |  | 0
8:06 | Rx |  | -1.5 | 1.0671 | 39.5481 | 0.011296 | 14.548 |  | 0
8:06 | Rx |  | -1.5 | 1.0671 | 39.548 | 0.0113 | 14.548 |  | 0
8:06 | Rx |  | -1.5 | 1.0671 | 39.5479 | 0.011303 | 14.548 |  | 0
8:06 | Rx |  | -1.5 | 1.0671 | 39.5478 | 0.011306 | 14.548 |  | 0
8:06 | Rx |  | -1.5 | 1.0671 | 39.5477 | 0.011309 | 14.548 |  | 0
8:06 | Rx |  | -1.5 | 1.0671 | 39.5475 | 0.011312 | 14.548 |  | 0
8:06 | Rx |  | -1.5 | 1.0671 | 39.5474 | 0.011315 | 14.548 |  | 0
8:06 | Rx |  | -1.5 | 1.0671 | 39.5473 | 0.011318 | 14.5479 |  | 0
8:06 | Rx |  | -1.5 | 1.0671 | 39.5472 | 0.011321 | 14.5479 |  | 0
8:06 | Rx |  | -1.5 | 1.0671 | 39.5471 | 0.011324 | 14.5479 |  | 0
8:06 | Rx |  | -1.5 | 1.0671 | 39.5469 | 0.011327 | 14.5479 |  | 0
8:06 | Rx |  | -1.5 | 1.0671 | 39.5468 | 0.01133 | 14.5479 |  | 0
8:06 | Rx |  | -1.5 | 1.0671 | 39.5467 | 0.011333 | 14.5479 |  | 0
8:06 | Rx |  | -1.5 | 1.0671 | 39.5466 | 0.011336 | 14.5479 |  | 0
8:06 | Rx |  | -1.5 | 1.0671 | 39.5465 | 0.011339 | 14.5478 |  | 0
8:06 | Rx |  | -1.5 | 1.0671 | 39.5463 | 0.011342 | 14.5478 |  | 0
8:06 | Rx |  | -1.5 | 1.0671 | 39.5462 | 0.011345 | 14.5478 |  | 0
8:06 | Rx |  | -1.5 | 1.0671 | 39.5461 | 0.011348 | 14.5478 |  | 0
8:06 | Rx |  | -1.5 | 1.0671 | 39.546 | 0.011351 | 14.5478 |  | 0
8:06 | Rx |  | -1.5 | 1.0671 | 39.5459 | 0.011354 | 14.5478 |  | 0
8:06 | Rx |  | -1.5 | 1.0671 | 39.5457 | 0.011357 | 14.5478 |  | 0
8:06 | Rx |  | -1.5 | 1.0671 | 39.5456 | 0.01136 | 14.5477 |  | 0
8:06 | Rx |  | -1.5 | 1.0671 | 39.5455 | 0.011363 | 14.5477 |  | 0
8:06 | Rx |  | -1.5 | 1.0671 | 39.5454 | 0.011366 | 14.5477 |  | 0
8:06 | Tx |  | -21.25 | 1.0671 | 39.5398 | 0.011506 | 14.5471 |  | 1
8:06 | Tx |  | -21.25 | 1.0671 | 39.5342 | 0.011646 | 14.5464 |  | 1
8:06 | Tx |  | -21.25 | 1.0671 | 39.5286 | 0.011786 | 14.5458 |  | 1
8:06 | Tx |  | -21.25 | 1.0671 | 39.5229 | 0.011926 | 14.5451 |  | 1
8:06 | Tx |  | -21.25 | 1.0671 | 39.5173 | 0.012066 | 14.5445 |  | 1
8:06 | Tx |  | -21.25 | 1.0671 | 39.5117 | 0.012207 | 14.5438 |  | 1
8:06 | Tx |  | -21.25 | 1.0671 | 39.5061 | 0.012347 | 14.5432 |  | 1
8:06 | Tx |  | -21.25 | 1.0671 | 39.5005 | 0.012487 | 14.5426 |  | 1
8:06 | Tx |  | -21.25 | 1.0671 | 39.4949 | 0.012627 | 14.5419 |  | 1
8:06 | Tx |  | -21.25 | 1.0671 | 39.4893 | 0.012767 | 14.5413 |  | 1
8:06 | Tx |  | -21.25 | 1.0671 | 39.4837 | 0.012907 | 14.5406 |  | 1
8:06 | Tx |  | -21.25 | 1.0671 | 39.4781 | 0.013048 | 14.54 |  | 1
8:06 | Tx |  | -21.25 | 1.0671 | 39.4725 | 0.013188 | 14.5393 |  | 1
8:06 | Tx |  | -21.25 | 1.0671 | 39.4669 | 0.013328 | 14.5387 |  | 1
8:06 | Tx |  | -21.25 | 1.0671 | 39.4613 | 0.013468 | 14.538 |  | 1
8:06 | Rx |  | -1.5 | 1.0671 | 39.4612 | 0.013471 | 14.538 |  | 0
8:06 | Rx |  | -1.5 | 1.0671 | 39.461 | 0.013474 | 14.538 |  | 0
8:06 | Rx |  | -1.5 | 1.0671 | 39.4609 | 0.013477 | 14.538 |  | 0
8:06 | Rx |  | -1.5 | 1.0671 | 39.4608 | 0.01348 | 14.538 |  | 0
8:06 | Rx |  | -1.5 | 1.0671 | 39.4607 | 0.013483 | 14.538 |  | 0
8:06 | Rx |  | -1.5 | 1.0671 | 39.4606 | 0.013486 | 14.538 |  | 0
8:06 | Rx |  | -1.5 | 1.0671 | 39.4604 | 0.013489 | 14.538 |  | 0
8:06 | Rx |  | -1.5 | 1.0671 | 39.4603 | 0.013492 | 14.5379 |  | 0
8:06 | Rx |  | -1.5 | 1.0671 | 39.4602 | 0.013495 | 14.5379 |  | 0
8:06 | Rx |  | -1.5 | 1.0671 | 39.4601 | 0.013498 | 14.5379 |  | 0
8:06 | Rx |  | -1.5 | 1.0671 | 39.46 | 0.013501 | 14.5379 |  | 0
8:06 | Rx |  | -1.5 | 1.0671 | 39.4598 | 0.013504 | 14.5379 |  | 0
8:06 | Rx |  | -1.5 | 1.0671 | 39.4597 | 0.013507 | 14.5379 |  | 0
8:06 | Rx |  | -1.5 | 1.0671 | 39.4596 | 0.01351 | 14.5379 |  | 0
8:06 | Rx |  | -1.5 | 1.0671 | 39.4595 | 0.013513 | 14.5378 |  | 0
8:07 | Rx |  | -1.5 | 1.0671 | 39.4594 | 0.013516 | 14.5378 |  | 0
8:07 | Rx |  | -1.5 | 1.0671 | 39.4592 | 0.013519 | 14.5378 |  | 0
8:07 | Rx |  | -1.5 | 1.0671 | 39.4591 | 0.013522 | 14.5378 |  | 0
8:07 | Rx |  | -1.5 | 1.0671 | 39.459 | 0.013525 | 14.5378 |  | 0
8:07 | Rx |  | -1.5 | 1.0671 | 39.4589 | 0.013528 | 14.5378 |  | 0
8:07 | Rx |  | -1.5 | 1.0671 | 39.4588 | 0.013531 | 14.5378 |  | 0
8:07 | Rx |  | -1.5 | 1.0671 | 39.4586 | 0.013534 | 14.5377 |  | 0
8:07 | Rx |  | -1.5 | 1.0671 | 39.4585 | 0.013537 | 14.5377 |  | 0
8:07 | Rx |  | -1.5 | 1.0671 | 39.4584 | 0.01354 | 14.5377 |  | 0
8:07 | Rx |  | -1.5 | 1.0671 | 39.4583 | 0.013543 | 14.5377 |  | 0
8:07 | Rx |  | -1.5 | 1.0671 | 39.4582 | 0.013546 | 14.5377 |  | 0
8:07 | Rx |  | -1.5 | 1.0671 | 39.458 | 0.013549 | 14.5377 |  | 0
8:07 | Rx |  | -1.5 | 1.0671 | 39.4579 | 0.013552 | 14.5377 |  | 0
8:07 | Rx |  | -1.5 | 1.0671 | 39.4578 | 0.013555 | 14.5376 |  | 0
8:07 | Rx |  | -1.5 | 1.0671 | 39.4577 | 0.013558 | 14.5376 |  | 0
8:07 | Rx |  | -1.5 | 1.0671 | 39.4576 | 0.013561 | 14.5376 |  | 0
8:07 | Rx |  | -1.5 | 1.0671 | 39.4574 | 0.013564 | 14.5376 |  | 0
8:07 | Rx |  | -1.5 | 1.0671 | 39.4573 | 0.013567 | 14.5376 |  | 0
8:07 | Rx |  | -1.5 | 1.0671 | 39.4572 | 0.01357 | 14.5376 |  | 0
8:07 | Rx |  | -1.5 | 1.0671 | 39.4571 | 0.013573 | 14.5376 |  | 0
8:07 | Rx |  | -1.5 | 1.0671 | 39.457 | 0.013576 | 14.5375 |  | 0
8:07 | Rx |  | -1.5 | 1.0671 | 39.4568 | 0.013579 | 14.5375 |  | 0
8:07 | Rx |  | -1.5 | 1.0671 | 39.4567 | 0.013582 | 14.5375 |  | 0
8:07 | Rx |  | -1.5 | 1.0671 | 39.4566 | 0.013585 | 14.5375 |  | 0
8:07 | Rx |  | -1.5 | 1.0671 | 39.4565 | 0.013588 | 14.5375 |  | 0
8:07 | Rx |  | -1.5 | 1.0671 | 39.4563 | 0.013591 | 14.5375 |  | 0
8:07 | Rx |  | -1.5 | 1.0671 | 39.4562 | 0.013594 | 14.5375 |  | 0
8:07 | Rx |  | -1.5 | 1.0671 | 39.4561 | 0.013597 | 14.5375 |  | 0
8:07 | Rx |  | -1.5 | 1.0671 | 39.456 | 0.0136 | 14.5374 |  | 0
8:07 | Rx |  | -1.5 | 1.0671 | 39.4559 | 0.013603 | 14.5374 |  | 0
8:07 | Tx |  | -21.25 | 1.0671 | 39.4503 | 0.013743 | 14.5368 |  | 1
8:07 | Tx |  | -21.25 | 1.0671 | 39.4447 | 0.013884 | 14.5361 |  | 1
8:07 | Tx |  | -21.25 | 1.0671 | 39.439 | 0.014024 | 14.5355 |  | 1
8:07 | Tx |  | -21.25 | 1.0671 | 39.4334 | 0.014164 | 14.5348 |  | 1
8:07 | Tx |  | -21.25 | 1.0671 | 39.4278 | 0.014304 | 14.5342 |  | 1
8:07 | Tx |  | -21.25 | 1.0671 | 39.4222 | 0.014444 | 14.5336 |  | 1
8:07 | Tx |  | -21.25 | 1.0671 | 39.4166 | 0.014584 | 14.5329 |  | 1
8:07 | Tx |  | -21.25 | 1.0671 | 39.411 | 0.014725 | 14.5323 |  | 1
8:07 | Tx |  | -21.25 | 1.0671 | 39.4054 | 0.014865 | 14.5316 |  | 1
8:07 | Tx |  | -21.25 | 1.0671 | 39.3998 | 0.015005 | 14.531 |  | 1
8:07 | Tx |  | -21.25 | 1.0671 | 39.3942 | 0.015145 | 14.5303 |  | 1
8:07 | Tx |  | -21.25 | 1.0671 | 39.3886 | 0.015285 | 14.5297 |  | 1
8:07 | Tx |  | -21.25 | 1.0671 | 39.383 | 0.015425 | 14.529 |  | 1
8:07 | Tx |  | -21.25 | 1.0671 | 39.3774 | 0.015566 | 14.5284 |  | 1
8:07 | Tx |  | -21.25 | 1.0671 | 39.3718 | 0.015706 | 14.5278
8:07 | Rx |  | -1.5 | 1.0671 | 39.3717 | 0.015709 | 14.5277
8:07 | Rx |  | -1.5 | 1.0671 | 39.3715 | 0.015712 | 14.5277
8:07 | Rx |  | -1.5 | 1.0671 | 39.3714 | 0.015715 | 14.5277
8:07 | Rx |  | -1.5 | 1.0671 | 39.3713 | 0.015718 | 14.5277
8:07 | Rx |  | -1.5 | 1.0671 | 39.3712 | 0.015721 | 14.5277
8:07 | Rx |  | -1.5 | 1.0671 | 39.3711 | 0.015724 | 14.5277
8:07 | Rx |  | -1.5 | 1.0671 | 39.3709 | 0.015727 | 14.5277
8:07 | Rx |  | -1.5 | 1.0671 | 39.3708 | 0.01573 | 14.5276
8:07 | Rx |  | -1.5 | 1.0671 | 39.3707 | 0.015733 | 14.5276
8:07 | Rx |  | -1.5 | 1.0671 | 39.3706 | 0.015736 | 14.5276
8:07 | Rx |  | -1.5 | 1.0671 | 39.3705 | 0.015739 | 14.5276
8:07 | Rx |  | -1.5 | 1.0671 | 39.3703 | 0.015742 | 14.5276
8:07 | Rx |  | -1.5 | 1.0671 | 39.3702 | 0.015745 | 14.5276
8:07 | Rx |  | -1.5 | 1.0671 | 39.3701 | 0.015748 | 14.5276
8:07 | Rx |  | -1.5 | 1.0671 | 39.37 | 0.015751 | 14.5275
8:08 | Rx |  | -1.5 | 1.0671 | 39.3698 | 0.015754 | 14.5275
8:08 | Rx |  | -1.5 | 1.0671 | 39.3697 | 0.015757 | 14.5275
8:08 | Rx |  | -1.5 | 1.0671 | 39.3696 | 0.01576 | 14.5275
8:08 | Rx |  | -1.5 | 1.0671 | 39.3695 | 0.015763 | 14.5275
8:08 | Rx |  | -1.5 | 1.0671 | 39.3694 | 0.015766 | 14.5275
8:08 | Rx |  | -1.5 | 1.0671 | 39.3692 | 0.015769 | 14.5275
8:08 | Rx |  | -1.5 | 1.0671 | 39.3691 | 0.015772 | 14.5274
8:08 | Rx |  | -1.5 | 1.0671 | 39.369 | 0.015775 | 14.5274
8:08 | Rx |  | -1.5 | 1.0671 | 39.3689 | 0.015778 | 14.5274
8:08 | Rx |  | -1.5 | 1.0671 | 39.3688 | 0.015781 | 14.5274
8:08 | Rx |  | -1.5 | 1.0671 | 39.3686 | 0.015784 | 14.5274
8:08 | Rx |  | -1.5 | 1.0671 | 39.3685 | 0.015787 | 14.5274
8:08 | Rx |  | -1.5 | 1.0671 | 39.3684 | 0.01579 | 14.5274
8:08 | Rx |  | -1.5 | 1.0671 | 39.3683 | 0.015793 | 14.5274
8:08 | Rx |  | -1.5 | 1.0671 | 39.3682 | 0.015796 | 14.5273
8:08 | Rx |  | -1.5 | 1.0671 | 39.368 | 0.015799 | 14.5273
8:08 | Rx |  | -1.5 | 1.0671 | 39.3679 | 0.015802 | 14.5273
8:08 | Rx |  | -1.5 | 1.0671 | 39.3678 | 0.015805 | 14.5273
8:08 | Rx |  | -1.5 | 1.0671 | 39.3677 | 0.015808 | 14.5273
8:08 | Rx |  | -1.5 | 1.0671 | 39.3676 | 0.015811 | 14.5273
8:08 | Rx |  | -1.5 | 1.0671 | 39.3674 | 0.015814 | 14.5273
8:08 | Rx |  | -1.5 | 1.0671 | 39.3673 | 0.015817 | 14.5272
8:08 | Rx |  | -1.5 | 1.0671 | 39.3672 | 0.01582 | 14.5272
8:08 | Rx |  | -1.5 | 1.0671 | 39.3671 | 0.015823 | 14.5272
8:08 | Rx |  | -1.5 | 1.0671 | 39.367 | 0.015826 | 14.5272
8:08 | Rx |  | -1.5 | 1.0671 | 39.3668 | 0.015829 | 14.5272
8:08 | Rx |  | -1.5 | 1.0671 | 39.3667 | 0.015832 | 14.5272
8:08 | Rx |  | -1.5 | 1.0671 | 39.3666 | 0.015835 | 14.5272
8:08 | Rx |  | -1.5 | 1.0671 | 39.3665 | 0.015838 | 14.5271
8:08 | Rx |  | -1.5 | 1.0671 | 39.3664 | 0.015841 | 14.5271
8:08 | Tx |  | -21.25 | 1.0671 | 39.3608 | 0.015981 | 14.5265
8:08 | Tx |  | -21.25 | 1.0671 | 39.3551 | 0.016121 | 14.5258
8:08 | Tx |  | -21.25 | 1.0671 | 39.3495 | 0.016261 | 14.5252
8:08 | Tx |  | -21.25 | 1.0671 | 39.3439 | 0.016402 | 14.5246
8:08 | Tx |  | -21.25 | 1.0671 | 39.3383 | 0.016542 | 14.5239
8:08 | Tx |  | -21.25 | 1.0671 | 39.3327 | 0.016682 | 14.5233
8:08 | Tx |  | -21.25 | 1.0671 | 39.3271 | 0.016822 | 14.5226
8:08 | Tx |  | -21.25 | 1.0671 | 39.3215 | 0.016962 | 14.522
8:08 | Tx |  | -21.25 | 1.0671 | 39.3159 | 0.017102 | 14.5213
8:08 | Tx |  | -21.25 | 1.0671 | 39.3103 | 0.017243 | 14.5207
8:08 | Tx |  | -21.25 | 1.0671 | 39.3047 | 0.017383 | 14.52
8:08 | Tx |  | -21.25 | 1.0671 | 39.2991 | 0.017523 | 14.5194
8:08 | Tx |  | -21.25 | 1.0671 | 39.2935 | 0.017663 | 14.5188
8:08 | Tx |  | -21.25 | 1.0671 | 39.2879 | 0.017803 | 14.5181
8:08 | Tx |  | -21.25 | 1.0671 | 39.2823 | 0.017943 | 14.5175
8:08 | Rx |  | -1.5 | 1.0671 | 39.2821 | 0.017946 | 14.5174
8:08 | Rx |  | -1.5 | 1.0671 | 39.282 | 0.017949 | 14.5174
8:08 | Rx |  | -1.5 | 1.0671 | 39.2819 | 0.017952 | 14.5174
8:08 | Rx |  | -1.5 | 1.0671 | 39.2818 | 0.017955 | 14.5174
8:08 | Rx |  | -1.5 | 1.0671 | 39.2817 | 0.017958 | 14.5174
8:08 | Rx |  | -1.5 | 1.0671 | 39.2815 | 0.017961 | 14.5174
8:08 | Rx |  | -1.5 | 1.0671 | 39.2814 | 0.017964 | 14.5174
8:08 | Rx |  | -1.5 | 1.0671 | 39.2813 | 0.017967 | 14.5174
8:08 | Rx |  | -1.5 | 1.0671 | 39.2812 | 0.01797 | 14.5173
8:08 | Rx |  | -1.5 | 1.0671 | 39.2811 | 0.017973 | 14.5173
8:08 | Rx |  | -1.5 | 1.0671 | 39.2809 | 0.017976 | 14.5173
8:08 | Rx |  | -1.5 | 1.0671 | 39.2808 | 0.017979 | 14.5173
8:08 | Rx |  | -1.5 | 1.0671 | 39.2807 | 0.017982 | 14.5173
8:08 | Rx |  | -1.5 | 1.0671 | 39.2806 | 0.017985 | 14.5173
8:08 | Rx |  | -1.5 | 1.0671 | 39.2805 | 0.017988 | 14.5173
8:09 | Rx |  | -1.5 | 1.0671 | 39.2803 | 0.017991 | 14.5172
8:09 | Rx |  | -1.5 | 1.0671 | 39.2802 | 0.017994 | 14.5172
8:09 | Rx |  | -1.5 | 1.0671 | 39.2801 | 0.017997 | 14.5172
8:09 | Rx |  | -1.5 | 1.0671 | 39.28 | 0.018 | 14.5172
8:09 | Rx |  | -1.5 | 1.0671 | 39.2799 | 0.018003 | 14.5172
8:09 | Rx |  | -1.5 | 1.0671 | 39.2797 | 0.018006 | 14.5172
8:09 | Rx |  | -1.5 | 1.0671 | 39.2796 | 0.018009 | 14.5172
8:09 | Rx |  | -1.5 | 1.0671 | 39.2795 | 0.018012 | 14.5171
8:09 | Rx |  | -1.5 | 1.0671 | 39.2794 | 0.018015 | 14.5171
8:09 | Rx |  | -1.5 | 1.0671 | 39.2793 | 0.018018 | 14.5171
8:09 | Rx |  | -1.5 | 1.0671 | 39.2791 | 0.018021 | 14.5171
8:09 | Rx |  | -1.5 | 1.0671 | 39.279 | 0.018024 | 14.5171
8:09 | Rx |  | -1.5 | 1.0671 | 39.2789 | 0.018027 | 14.5171
8:09 | Rx |  | -1.5 | 1.0671 | 39.2788 | 0.018031 | 14.5171
8:09 | Rx |  | -1.5 | 1.0671 | 39.2787 | 0.018034 | 14.517
8:09 | Rx |  | -1.5 | 1.0671 | 39.2785 | 0.018037 | 14.517
8:09 | Rx |  | -1.5 | 1.0671 | 39.2784 | 0.01804 | 14.517
8:09 | Rx |  | -1.5 | 1.0671 | 39.2783 | 0.018043 | 14.517
8:09 | Rx |  | -1.5 | 1.0671 | 39.2782 | 0.018046 | 14.517
8:09 | Rx |  | -1.5 | 1.0671 | 39.2781 | 0.018049 | 14.517
8:09 | Rx |  | -1.5 | 1.0671 | 39.2779 | 0.018052 | 14.517
8:09 | Rx |  | -1.5 | 1.0671 | 39.2778 | 0.018055 | 14.5169
8:09 | Rx |  | -1.5 | 1.0671 | 39.2777 | 0.018058 | 14.5169
8:09 | Rx |  | -1.5 | 1.0671 | 39.2776 | 0.018061 | 14.5169
8:09 | Rx |  | -1.5 | 1.0671 | 39.2775 | 0.018064 | 14.5169
8:09 | Rx |  | -1.5 | 1.0671 | 39.2773 | 0.018067 | 14.5169
8:09 | Rx |  | -1.5 | 1.0671 | 39.2772 | 0.01807 | 14.5169
8:09 | Rx |  | -1.5 | 1.0671 | 39.2771 | 0.018073 | 14.5169
8:09 | Rx |  | -1.5 | 1.0671 | 39.277 | 0.018076 | 14.5169
8:09 | Rx |  | -1.5 | 1.0671 | 39.2769 | 0.018079 | 14.5168
8:09 | Tx |  | -21.25 | 1.0671 | 39.2712 | 0.018219 | 14.5162
8:09 | Tx |  | -21.25 | 1.0671 | 39.2656 | 0.018359 | 14.5155
8:09 | Tx |  | -21.25 | 1.0671 | 39.26 | 0.018499 | 14.5149
8:09 | Tx |  | -21.25 | 1.0671 | 39.2544 | 0.018639 | 14.5143
8:09 | Tx |  | -21.25 | 1.0671 | 39.2488 | 0.018779 | 14.5136
8:09 | Tx |  | -21.25 | 1.0671 | 39.2432 | 0.01892 | 14.513
8:09 | Tx |  | -21.25 | 1.0671 | 39.2376 | 0.01906 | 14.5123
8:09 | Tx |  | -21.25 | 1.0671 | 39.232 | 0.0192 | 14.5117
8:09 | Tx |  | -21.25 | 1.0671 | 39.2264 | 0.01934 | 14.511
8:09 | Tx |  | -21.25 | 1.0671 | 39.2208 | 0.01948 | 14.5104
8:09 | Tx |  | -21.25 | 1.0671 | 39.2152 | 0.01962 | 14.5097
8:09 | Tx |  | -21.25 | 1.0671 | 39.2096 | 0.019761 | 14.5091
8:09 | Tx |  | -21.25 | 1.0671 | 39.204 | 0.019901 | 14.5085
8:09 | Tx |  | -21.25 | 1.0671 | 39.1984 | 0.020041 | 14.5078
8:09 | Tx |  | -21.25 | 1.0671 | 39.1928 | 0.020181 | 14.5072
8:09 | Rx |  | -1.5 | 1.0671 | 39.1926 | 0.020184 | 14.5072
8:09 | Rx |  | -1.5 | 1.0671 | 39.1925 | 0.020187 | 14.5071
8:09 | Rx |  | -1.5 | 1.0671 | 39.1924 | 0.02019 | 14.5071
8:09 | Rx |  | -1.5 | 1.0671 | 39.1923 | 0.020193 | 14.5071
8:09 | Rx |  | -1.5 | 1.0671 | 39.1922 | 0.020196 | 14.5071
8:09 | Rx |  | -1.5 | 1.0671 | 39.192 | 0.020199 | 14.5071
8:09 | Rx |  | -1.5 | 1.0671 | 39.1919 | 0.020202 | 14.5071
8:09 | Rx |  | -1.5 | 1.0671 | 39.1918 | 0.020205 | 14.5071
8:09 | Rx |  | -1.5 | 1.0671 | 39.1917 | 0.020208 | 14.507
8:09 | Rx |  | -1.5 | 1.0671 | 39.1916 | 0.020211 | 14.507
8:09 | Rx |  | -1.5 | 1.0671 | 39.1914 | 0.020214 | 14.507
8:09 | Rx |  | -1.5 | 1.0671 | 39.1913 | 0.020217 | 14.507
8:09 | Rx |  | -1.5 | 1.0671 | 39.1912 | 0.02022 | 14.507
8:09 | Rx |  | -1.5 | 1.0671 | 39.1911 | 0.020223 | 14.507
8:09 | Rx |  | -1.5 | 1.0671 | 39.191 | 0.020226 | 14.507
8:10 | Rx |  | -1.5 | 1.0671 | 39.1908 | 0.020229 | 14.5069
8:10 | Rx |  | -1.5 | 1.0671 | 39.1907 | 0.020232 | 14.5069
8:10 | Rx |  | -1.5 | 1.0671 | 39.1906 | 0.020235 | 14.5069
8:10 | Rx |  | -1.5 | 1.0671 | 39.1905 | 0.020238 | 14.5069
8:10 | Rx |  | -1.5 | 1.0671 | 39.1904 | 0.020241 | 14.5069
8:10 | Rx |  | -1.5 | 1.0671 | 39.1902 | 0.020244 | 14.5069
8:10 | Rx |  | -1.5 | 1.0671 | 39.1901 | 0.020247 | 14.5069
8:10 | Rx |  | -1.5 | 1.0671 | 39.19 | 0.02025 | 14.5068
8:10 | Rx |  | -1.5 | 1.0671 | 39.1899 | 0.020253 | 14.5068
8:10 | Rx |  | -1.5 | 1.0671 | 39.1898 | 0.020256 | 14.5068
8:10 | Rx |  | -1.5 | 1.0671 | 39.1896 | 0.020259 | 14.5068
8:10 | Rx |  | -1.5 | 1.0671 | 39.1895 | 0.020262 | 14.5068
8:10 | Rx |  | -1.5 | 1.0671 | 39.1894 | 0.020265 | 14.5068
8:10 | Rx |  | -1.5 | 1.0671 | 39.1893 | 0.020268 | 14.5068
8:10 | Rx |  | -1.5 | 1.0671 | 39.1892 | 0.020271 | 14.5068
8:10 | Rx |  | -1.5 | 1.0671 | 39.189 | 0.020274 | 14.5067
8:10 | Rx |  | -1.5 | 1.0671 | 39.1889 | 0.020277 | 14.5067
8:10 | Rx |  | -1.5 | 1.0671 | 39.1888 | 0.02028 | 14.5067
8:10 | Rx |  | -1.5 | 1.0671 | 39.1887 | 0.020283 | 14.5067
8:10 | Rx |  | -1.5 | 1.0671 | 39.1886 | 0.020286 | 14.5067
8:10 | Rx |  | -1.5 | 1.0671 | 39.1884 | 0.020289 | 14.5067
8:10 | Rx |  | -1.5 | 1.0671 | 39.1883 | 0.020292 | 14.5067
8:10 | Rx |  | -1.5 | 1.0671 | 39.1882 | 0.020295 | 14.5066
8:10 | Rx |  | -1.5 | 1.0671 | 39.1881 | 0.020298 | 14.5066
8:10 | Rx |  | -1.5 | 1.0671 | 39.188 | 0.020301 | 14.5066
8:10 | Rx |  | -1.5 | 1.0671 | 39.1878 | 0.020304 | 14.5066
8:10 | Rx |  | -1.5 | 1.0671 | 39.1877 | 0.020307 | 14.5066
8:10 | Rx |  | -1.5 | 1.0671 | 39.1876 | 0.02031 | 14.5066
8:10 | Rx |  | -1.5 | 1.0671 | 39.1875 | 0.020313 | 14.5066
8:10 | Rx |  | -1.5 | 1.0671 | 39.1873 | 0.020316 | 14.5065
8:10 | Tx |  | -21.25 | 1.0671 | 39.1817 | 0.020456 | 14.5059
8:10 | Tx |  | -21.25 | 1.0671 | 39.1761 | 0.020597 | 14.5053
8:10 | Tx |  | -21.25 | 1.0671 | 39.1705 | 0.020737 | 14.5046
8:10 | Tx |  | -21.25 | 1.0671 | 39.1649 | 0.020877 | 14.504
8:10 | Tx |  | -21.25 | 1.0671 | 39.1593 | 0.021017 | 14.5033
8:10 | Tx |  | -21.25 | 1.0671 | 39.1537 | 0.021157 | 14.5027
8:10 | Tx |  | -21.25 | 1.0671 | 39.1481 | 0.021297 | 14.502
8:10 | Tx |  | -21.25 | 1.0671 | 39.1425 | 0.021438 | 14.5014
8:10 | Tx |  | -21.25 | 1.0671 | 39.1369 | 0.021578 | 14.5007
8:10 | Tx |  | -21.25 | 1.0671 | 39.1313 | 0.021718 | 14.5001
8:10 | Tx |  | -21.25 | 1.0671 | 39.1257 | 0.021858 | 14.4995
8:10 | Tx |  | -21.25 | 1.0671 | 39.1201 | 0.021998 | 14.4988
8:10 | Tx |  | -21.25 | 1.0671 | 39.1145 | 0.022138 | 14.4982
8:10 | Tx |  | -21.25 | 1.0671 | 39.1089 | 0.022278 | 14.4975
8:10 | Tx |  | -21.25 | 1.0671 | 39.1033 | 0.022419 | 14.4969
8:10 | Rx |  | -1.5 | 1.0671 | 39.1031 | 0.022422 | 14.4969
8:10 | Rx |  | -1.5 | 1.0671 | 39.103 | 0.022425 | 14.4968
8:10 | Rx |  | -1.5 | 1.0671 | 39.1029 | 0.022428 | 14.4968
8:10 | Rx |  | -1.5 | 1.0671 | 39.1028 | 0.022431 | 14.4968
8:10 | Rx |  | -1.5 | 1.0671 | 39.1027 | 0.022434 | 14.4968
8:10 | Rx |  | -1.5 | 1.0671 | 39.1025 | 0.022437 | 14.4968
8:10 | Rx |  | -1.5 | 1.0671 | 39.1024 | 0.02244 | 14.4968
8:10 | Rx |  | -1.5 | 1.0671 | 39.1023 | 0.022443 | 14.4968
8:10 | Rx |  | -1.5 | 1.0671 | 39.1022 | 0.022446 | 14.4967
8:10 | Rx |  | -1.5 | 1.0671 | 39.1021 | 0.022449 | 14.4967
8:10 | Rx |  | -1.5 | 1.0671 | 39.1019 | 0.022452 | 14.4967
8:10 | Rx |  | -1.5 | 1.0671 | 39.1018 | 0.022455 | 14.4967
8:10 | Rx |  | -1.5 | 1.0671 | 39.1017 | 0.022458 | 14.4967
8:10 | Rx |  | -1.5 | 1.0671 | 39.1016 | 0.022461 | 14.4967
8:10 | Rx |  | -1.5 | 1.0671 | 39.1015 | 0.022464 | 14.4967
8:11 | Rx |  | -1.5 | 1.0671 | 39.1013 | 0.022467 | 14.4967
8:11 | Rx |  | -1.5 | 1.0671 | 39.1012 | 0.02247 | 14.4966
8:11 | Rx |  | -1.5 | 1.0671 | 39.1011 | 0.022473 | 14.4966
8:11 | Rx |  | -1.5 | 1.0671 | 39.101 | 0.022476 | 14.4966
8:11 | Rx |  | -1.5 | 1.0671 | 39.1008 | 0.022479 | 14.4966
8:11 | Rx |  | -1.5 | 1.0671 | 39.1007 | 0.022482 | 14.4966
8:11 | Rx |  | -1.5 | 1.0671 | 39.1006 | 0.022485 | 14.4966
8:11 | Rx |  | -1.5 | 1.0671 | 39.1005 | 0.022488 | 14.4966
8:11 | Rx |  | -1.5 | 1.0671 | 39.1004 | 0.022491 | 14.4965
8:11 | Rx |  | -1.5 | 1.0671 | 39.1002 | 0.022494 | 14.4965
8:11 | Rx |  | -1.5 | 1.0671 | 39.1001 | 0.022497 | 14.4965
8:11 | Rx |  | -1.5 | 1.0671 | 39.1 | 0.0225 | 14.4965
8:11 | Rx |  | -1.5 | 1.0671 | 39.0999 | 0.022503 | 14.4965
8:11 | Rx |  | -1.5 | 1.0671 | 39.0998 | 0.022506 | 14.4965
8:11 | Rx |  | -1.5 | 1.0671 | 39.0996 | 0.022509 | 14.4965
8:11 | Rx |  | -1.5 | 1.0671 | 39.0995 | 0.022512 | 14.4964
8:11 | Rx |  | -1.5 | 1.0671 | 39.0994 | 0.022515 | 14.4964
8:11 | Rx |  | -1.5 | 1.0671 | 39.0993 | 0.022518 | 14.4964
8:11 | Rx |  | -1.5 | 1.0671 | 39.0992 | 0.022521 | 14.4964
8:11 | Rx |  | -1.5 | 1.0671 | 39.099 | 0.022524 | 14.4964
8:11 | Rx |  | -1.5 | 1.0671 | 39.0989 | 0.022527 | 14.4964
8:11 | Rx |  | -1.5 | 1.0671 | 39.0988 | 0.02253 | 14.4964
8:11 | Rx |  | -1.5 | 1.0671 | 39.0987 | 0.022533 | 14.4963
8:11 | Rx |  | -1.5 | 1.0671 | 39.0986 | 0.022536 | 14.4963
8:11 | Rx |  | -1.5 | 1.0671 | 39.0984 | 0.022539 | 14.4963
8:11 | Rx |  | -1.5 | 1.0671 | 39.0983 | 0.022542 | 14.4963
8:11 | Rx |  | -1.5 | 1.0671 | 39.0982 | 0.022545 | 14.4963
8:11 | Rx |  | -1.5 | 1.0671 | 39.0981 | 0.022548 | 14.4963
8:11 | Rx |  | -1.5 | 1.0671 | 39.098 | 0.022551 | 14.4963
8:11 | Rx |  | -1.5 | 1.0671 | 39.0978 | 0.022554 | 14.4963
8:11 | Tx |  | -21.25 | 1.0671 | 39.0922 | 0.022694 | 14.4956
8:11 | Tx |  | -21.25 | 1.0671 | 39.0866 | 0.022834 | 14.495
8:11 | Tx |  | -21.25 | 1.0671 | 39.081 | 0.022974 | 14.4943
8:11 | Tx |  | -21.25 | 1.0671 | 39.0754 | 0.023115 | 14.4937
8:11 | Tx |  | -21.25 | 1.0671 | 39.0698 | 0.023255 | 14.493
8:11 | Tx |  | -21.25 | 1.0671 | 39.0642 | 0.023395 | 14.4924
8:11 | Tx |  | -21.25 | 1.0671 | 39.0586 | 0.023535 | 14.4917
8:11 | Tx |  | -21.25 | 1.0671 | 39.053 | 0.023675 | 14.4911
8:11 | Tx |  | -21.25 | 1.0671 | 39.0474 | 0.023815 | 14.4904
8:11 | Tx |  | -21.25 | 1.0671 | 39.0418 | 0.023955 | 14.4898
8:11 | Tx |  | -21.25 | 1.0671 | 39.0362 | 0.024096 | 14.4892
8:11 | Tx |  | -21.25 | 1.0671 | 39.0306 | 0.024236 | 14.4885
8:11 | Tx |  | -21.25 | 1.0671 | 39.025 | 0.024376 | 14.4879
8:11 | Tx |  | -21.25 | 1.0671 | 39.0194 | 0.024516 | 14.4872
8:11 | Tx |  | -21.25 | 1.0671 | 39.0137 | 0.024656 | 14.4866
8:11 | Rx |  | -1.5 | 1.0671 | 39.0136 | 0.024659 | 14.4866
8:11 | Rx |  | -1.5 | 1.0671 | 39.0135 | 0.024662 | 14.4866
8:11 | Rx |  | -1.5 | 1.0671 | 39.0134 | 0.024665 | 14.4865
8:11 | Rx |  | -1.5 | 1.0671 | 39.0133 | 0.024668 | 14.4865
8:11 | Rx |  | -1.5 | 1.0671 | 39.0131 | 0.024671 | 14.4865
8:11 | Rx |  | -1.5 | 1.0671 | 39.013 | 0.024674 | 14.4865
8:11 | Rx |  | -1.5 | 1.0671 | 39.0129 | 0.024677 | 14.4865
8:11 | Rx |  | -1.5 | 1.0671 | 39.0128 | 0.02468 | 14.4865
8:11 | Rx |  | -1.5 | 1.0671 | 39.0127 | 0.024683 | 14.4865
8:11 | Rx |  | -1.5 | 1.0671 | 39.0125 | 0.024686 | 14.4864
8:11 | Rx |  | -1.5 | 1.0671 | 39.0124 | 0.024689 | 14.4864
8:11 | Rx |  | -1.5 | 1.0671 | 39.0123 | 0.024692 | 14.4864
8:11 | Rx |  | -1.5 | 1.0671 | 39.0122 | 0.024695 | 14.4864
8:11 | Rx |  | -1.5 | 1.0671 | 39.0121 | 0.024698 | 14.4864
8:11 | Rx |  | -1.5 | 1.0671 | 39.0119 | 0.024701 | 14.4864
8:12 | Rx |  | -1.5 | 1.0671 | 39.0118 | 0.024704 | 14.4864
8:12 | Rx |  | -1.5 | 1.0671 | 39.0117 | 0.024707 | 14.4863
8:12 | Rx |  | -1.5 | 1.0671 | 39.0116 | 0.02471 | 14.4863
8:12 | Rx |  | -1.5 | 1.0671 | 39.0115 | 0.024713 | 14.4863
8:12 | Rx |  | -1.5 | 1.0671 | 39.0113 | 0.024716 | 14.4863
8:12 | Rx |  | -1.5 | 1.0671 | 39.0112 | 0.024719 | 14.4863
8:12 | Rx |  | -1.5 | 1.0671 | 39.0111 | 0.024722 | 14.4863
8:12 | Rx |  | -1.5 | 1.0671 | 39.011 | 0.024725 | 14.4863
8:12 | Rx |  | -1.5 | 1.0671 | 39.0109 | 0.024728 | 14.4862
8:12 | Rx |  | -1.5 | 1.0671 | 39.0107 | 0.024731 | 14.4862
8:12 | Rx |  | -1.5 | 1.0671 | 39.0106 | 0.024734 | 14.4862
8:12 | Rx |  | -1.5 | 1.0671 | 39.0105 | 0.024737 | 14.4862
8:12 | Rx |  | -1.5 | 1.0671 | 39.0104 | 0.02474 | 14.4862
8:12 | Rx |  | -1.5 | 1.0671 | 39.0103 | 0.024743 | 14.4862
8:12 | Rx |  | -1.5 | 1.0671 | 39.0101 | 0.024746 | 14.4862
8:12 | Rx |  | -1.5 | 1.0671 | 39.01 | 0.024749 | 14.4862
8:12 | Rx |  | -1.5 | 1.0671 | 39.0099 | 0.024752 | 14.4861
8:12 | Rx |  | -1.5 | 1.0671 | 39.0098 | 0.024755 | 14.4861
8:12 | Rx |  | -1.5 | 1.0671 | 39.0097 | 0.024758 | 14.4861
8:12 | Rx |  | -1.5 | 1.0671 | 39.0095 | 0.024762 | 14.4861
8:12 | Rx |  | -1.5 | 1.0671 | 39.0094 | 0.024765 | 14.4861
8:12 | Rx |  | -1.5 | 1.0671 | 39.0093 | 0.024768 | 14.4861
8:12 | Rx |  | -1.5 | 1.0671 | 39.0092 | 0.024771 | 14.4861
8:12 | Rx |  | -1.5 | 1.0671 | 39.0091 | 0.024774 | 14.486
8:12 | Rx |  | -1.5 | 1.0671 | 39.0089 | 0.024777 | 14.486
8:12 | Rx |  | -1.5 | 1.0671 | 39.0088 | 0.02478 | 14.486
8:12 | Rx |  | -1.5 | 1.0671 | 39.0087 | 0.024783 | 14.486
8:12 | Rx |  | -1.5 | 1.0671 | 39.0086 | 0.024786 | 14.486
8:12 | Rx |  | -1.5 | 1.0671 | 39.0085 | 0.024789 | 14.486
8:12 | Rx |  | -1.5 | 1.0671 | 39.0083 | 0.024792 | 14.486
8:12 | Tx |  | -21.25 | 1.0671 | 39.0027 | 0.024932 | 14.4853
8:12 | Tx |  | -21.25 | 1.0671 | 38.9971 | 0.025072 | 14.4847
8:12 | Tx |  | -21.25 | 1.0671 | 38.9915 | 0.025212 | 14.484
8:12 | Tx |  | -21.25 | 1.0671 | 38.9859 | 0.025352 | 14.4834
8:12 | Tx |  | -21.25 | 1.0671 | 38.9803 | 0.025492 | 14.4827
8:12 | Tx |  | -21.25 | 1.0671 | 38.9747 | 0.025633 | 14.4821
8:12 | Tx |  | -21.25 | 1.0671 | 38.9691 | 0.025773 | 14.4814
8:12 | Tx |  | -21.25 | 1.0671 | 38.9635 | 0.025913 | 14.4808
8:12 | Tx |  | -21.25 | 1.0671 | 38.9579 | 0.026053 | 14.4802
8:12 | Tx |  | -21.25 | 1.0671 | 38.9523 | 0.026193 | 14.4795
8:12 | Tx |  | -21.25 | 1.0671 | 38.9467 | 0.026333 | 14.4789
8:12 | Tx |  | -21.25 | 1.0671 | 38.9411 | 0.026473 | 14.4782
8:12 | Tx |  | -21.25 | 1.0671 | 38.9355 | 0.026614 | 14.4776
8:12 | Tx |  | -21.25 | 1.0671 | 38.9298 | 0.026754 | 14.4769
8:12 | Tx |  | -21.25 | 1.0671 | 38.9242 | 0.026894 | 14.4763
8:12 | Rx |  | -1.5 | 1.0671 | 38.9241 | 0.026897 | 14.4763
8:12 | Rx |  | -1.5 | 1.0671 | 38.924 | 0.0269 | 14.4763
8:12 | Rx |  | -1.5 | 1.0671 | 38.9239 | 0.026903 | 14.4762
8:12 | Rx |  | -1.5 | 1.0671 | 38.9238 | 0.026906 | 14.4762
8:12 | Rx |  | -1.5 | 1.0671 | 38.9236 | 0.026909 | 14.4762
8:12 | Rx |  | -1.5 | 1.0671 | 38.9235 | 0.026912 | 14.4762
8:12 | Rx |  | -1.5 | 1.0671 | 38.9234 | 0.026915 | 14.4762
8:12 | Rx |  | -1.5 | 1.0671 | 38.9233 | 0.026918 | 14.4762
8:12 | Rx |  | -1.5 | 1.0671 | 38.9232 | 0.026921 | 14.4762
8:12 | Rx |  | -1.5 | 1.0671 | 38.923 | 0.026924 | 14.4761
8:12 | Rx |  | -1.5 | 1.0671 | 38.9229 | 0.026927 | 14.4761
8:12 | Rx |  | -1.5 | 1.0671 | 38.9228 | 0.02693 | 14.4761
8:12 | Rx |  | -1.5 | 1.0671 | 38.9227 | 0.026933 | 14.4761
8:12 | Rx |  | -1.5 | 1.0671 | 38.9226 | 0.026936 | 14.4761
8:12 | Rx |  | -1.5 | 1.0671 | 38.9224 | 0.026939 | 14.4761
8:13 | Rx |  | -1.5 | 1.0671 | 38.9223 | 0.026942 | 14.4761
8:13 | Rx |  | -1.5 | 1.0671 | 38.9222 | 0.026945 | 14.4761
8:13 | Rx |  | -1.5 | 1.0671 | 38.9221 | 0.026948 | 14.476
8:13 | Rx |  | -1.5 | 1.0671 | 38.922 | 0.026951 | 14.476
8:13 | Rx |  | -1.5 | 1.0671 | 38.9218 | 0.026954 | 14.476
8:13 | Rx |  | -1.5 | 1.0671 | 38.9217 | 0.026957 | 14.476
8:13 | Rx |  | -1.5 | 1.0671 | 38.9216 | 0.02696 | 14.476
8:13 | Rx |  | -1.5 | 1.0671 | 38.9215 | 0.026963 | 14.476
8:13 | Rx |  | -1.5 | 1.0671 | 38.9214 | 0.026966 | 14.476
8:13 | Rx |  | -1.5 | 1.0671 | 38.9212 | 0.026969 | 14.4759
8:13 | Rx |  | -1.5 | 1.0671 | 38.9211 | 0.026972 | 14.4759
8:13 | Rx |  | -1.5 | 1.0671 | 38.921 | 0.026975 | 14.4759
8:13 | Rx |  | -1.5 | 1.0671 | 38.9209 | 0.026978 | 14.4759
8:13 | Rx |  | -1.5 | 1.0671 | 38.9208 | 0.026981 | 14.4759
8:13 | Rx |  | -1.5 | 1.0671 | 38.9206 | 0.026984 | 14.4759
8:13 | Rx |  | -1.5 | 1.0671 | 38.9205 | 0.026987 | 14.4759
8:13 | Rx |  | -1.5 | 1.0671 | 38.9204 | 0.02699 | 14.4758
8:13 | Rx |  | -1.5 | 1.0671 | 38.9203 | 0.026993 | 14.4758
8:13 | Rx |  | -1.5 | 1.0671 | 38.9202 | 0.026996 | 14.4758
8:13 | Rx |  | -1.5 | 1.0671 | 38.92 | 0.026999 | 14.4758
8:13 | Rx |  | -1.5 | 1.0671 | 38.9199 | 0.027002 | 14.4758
8:13 | Rx |  | -1.5 | 1.0671 | 38.9198 | 0.027005 | 14.4758
8:13 | Rx |  | -1.5 | 1.0671 | 38.9197 | 0.027008 | 14.4758
8:13 | Rx |  | -1.5 | 1.0671 | 38.9196 | 0.027011 | 14.4757
8:13 | Rx |  | -1.5 | 1.0671 | 38.9194 | 0.027014 | 14.4757
8:13 | Rx |  | -1.5 | 1.0671 | 38.9193 | 0.027017 | 14.4757
8:13 | Rx |  | -1.5 | 1.0671 | 38.9192 | 0.02702 | 14.4757
8:13 | Rx |  | -1.5 | 1.0671 | 38.9191 | 0.027023 | 14.4757
8:13 | Rx |  | -1.5 | 1.0671 | 38.919 | 0.027026 | 14.4757
8:13 | Rx |  | -1.5 | 1.0671 | 38.9188 | 0.027029 | 14.4757
8:13 | Tx |  | -21.25 | 1.0671 | 38.9132 | 0.027169 | 14.475
8:13 | Tx |  | -21.25 | 1.0671 | 38.9076 | 0.02731 | 14.4744
8:13 | Tx |  | -21.25 | 1.0671 | 38.902 | 0.02745 | 14.4737
8:13 | Tx |  | -21.25 | 1.0671 | 38.8964 | 0.02759 | 14.4731
8:13 | Tx |  | -21.25 | 1.0671 | 38.8908 | 0.02773 | 14.4724
8:13 | Tx |  | -21.25 | 1.0671 | 38.8852 | 0.02787 | 14.4718
8:13 | Tx |  | -21.25 | 1.0671 | 38.8796 | 0.02801 | 14.4712
8:13 | Tx |  | -21.25 | 1.0671 | 38.874 | 0.02815 | 14.4705
8:13 | Tx |  | -21.25 | 1.0671 | 38.8684 | 0.028291 | 14.4699
8:13 | Tx |  | -21.25 | 1.0671 | 38.8628 | 0.028431 | 14.4692
8:13 | Tx |  | -21.25 | 1.0671 | 38.8572 | 0.028571 | 14.4686
8:13 | Tx |  | -21.25 | 1.0671 | 38.8516 | 0.028711 | 14.4679
8:13 | Tx |  | -21.25 | 1.0671 | 38.8459 | 0.028851 | 14.4673
8:13 | Tx |  | -21.25 | 1.0671 | 38.8403 | 0.028991 | 14.4666
8:13 | Tx |  | -21.25 | 1.0671 | 38.8347 | 0.029132 | 14.466
8:13 | Rx |  | -1.5 | 1.0671 | 38.8346 | 0.029135 | 14.466
8:13 | Rx |  | -1.5 | 1.0671 | 38.8345 | 0.029138 | 14.466
8:13 | Rx |  | -1.5 | 1.0671 | 38.8344 | 0.029141 | 14.466
8:13 | Rx |  | -1.5 | 1.0671 | 38.8343 | 0.029144 | 14.4659
8:13 | Rx |  | -1.5 | 1.0671 | 38.8341 | 0.029147 | 14.4659
8:13 | Rx |  | -1.5 | 1.0671 | 38.834 | 0.02915 | 14.4659
8:13 | Rx |  | -1.5 | 1.0671 | 38.8339 | 0.029153 | 14.4659
8:13 | Rx |  | -1.5 | 1.0671 | 38.8338 | 0.029156 | 14.4659
8:13 | Rx |  | -1.5 | 1.0671 | 38.8337 | 0.029159 | 14.4659
8:13 | Rx |  | -1.5 | 1.0671 | 38.8335 | 0.029162 | 14.4659
8:13 | Rx |  | -1.5 | 1.0671 | 38.8334 | 0.029165 | 14.4658
8:13 | Rx |  | -1.5 | 1.0671 | 38.8333 | 0.029168 | 14.4658
8:13 | Rx |  | -1.5 | 1.0671 | 38.8332 | 0.029171 | 14.4658
8:13 | Rx |  | -1.5 | 1.0671 | 38.8331 | 0.029174 | 14.4658
8:13 | Rx |  | -1.5 | 1.0671 | 38.8329 | 0.029177 | 14.4658
8:14 | Rx |  | -1.5 | 1.0671 | 38.8328 | 0.02918 | 14.4658
8:14 | Rx |  | -1.5 | 1.0671 | 38.8327 | 0.029183 | 14.4658
8:14 | Rx |  | -1.5 | 1.0671 | 38.8326 | 0.029186 | 14.4657
8:14 | Rx |  | -1.5 | 1.0671 | 38.8325 | 0.029189 | 14.4657
8:14 | Rx |  | -1.5 | 1.0671 | 38.8323 | 0.029192 | 14.4657
8:14 | Rx |  | -1.5 | 1.0671 | 38.8322 | 0.029195 | 14.4657
8:14 | Rx |  | -1.5 | 1.0671 | 38.8321 | 0.029198 | 14.4657
8:14 | Rx |  | -1.5 | 1.0671 | 38.832 | 0.029201 | 14.4657
8:14 | Rx |  | -1.5 | 1.0671 | 38.8319 | 0.029204 | 14.4657
8:14 | Rx |  | -1.5 | 1.0671 | 38.8317 | 0.029207 | 14.4656
8:14 | Rx |  | -1.5 | 1.0671 | 38.8316 | 0.02921 | 14.4656
8:14 | Rx |  | -1.5 | 1.0671 | 38.8315 | 0.029213 | 14.4656
8:14 | Rx |  | -1.5 | 1.0671 | 38.8314 | 0.029216 | 14.4656
8:14 | Rx |  | -1.5 | 1.0671 | 38.8312 | 0.029219 | 14.4656
8:14 | Rx |  | -1.5 | 1.0671 | 38.8311 | 0.029222 | 14.4656
8:14 | Rx |  | -1.5 | 1.0671 | 38.831 | 0.029225 | 14.4656
8:14 | Rx |  | -1.5 | 1.0671 | 38.8309 | 0.029228 | 14.4656
8:14 | Rx |  | -1.5 | 1.0671 | 38.8308 | 0.029231 | 14.4655
8:14 | Rx |  | -1.5 | 1.0671 | 38.8306 | 0.029234 | 14.4655
8:14 | Rx |  | -1.5 | 1.0671 | 38.8305 | 0.029237 | 14.4655
8:14 | Rx |  | -1.5 | 1.0671 | 38.8304 | 0.02924 | 14.4655
8:14 | Rx |  | -1.5 | 1.0671 | 38.8303 | 0.029243 | 14.4655
8:14 | Rx |  | -1.5 | 1.0671 | 38.8302 | 0.029246 | 14.4655
8:14 | Rx |  | -1.5 | 1.0671 | 38.83 | 0.029249 | 14.4655
8:14 | Rx |  | -1.5 | 1.0671 | 38.8299 | 0.029252 | 14.4654
8:14 | Rx |  | -1.5 | 1.0671 | 38.8298 | 0.029255 | 14.4654
8:14 | Rx |  | -1.5 | 1.0671 | 38.8297 | 0.029258 | 14.4654
8:14 | Rx |  | -1.5 | 1.0671 | 38.8296 | 0.029261 | 14.4654
8:14 | Rx |  | -1.5 | 1.0671 | 38.8294 | 0.029264 | 14.4654
8:14 | Rx |  | -1.5 | 1.0671 | 38.8293 | 0.029267 | 14.4654
8:14 | Tx |  | -21.25 | 1.0671 | 38.8237 | 0.029407 | 14.4647
8:14 | Tx |  | -21.25 | 1.0671 | 38.8181 | 0.029547 | 14.4641
8:14 | Tx |  | -21.25 | 1.0671 | 38.8125 | 0.029687 | 14.4634
8:14 | Tx |  | -21.25 | 1.0671 | 38.8069 | 0.029828 | 14.4628
8:14 | Tx |  | -21.25 | 1.0671 | 38.8013 | 0.029968 | 14.4621
8:14 | Tx |  | -21.25 | 1.0671 | 38.7957 | 0.030108 | 14.4615
8:14 | Tx |  | -21.25 | 1.0671 | 38.7901 | 0.030248 | 14.4609
8:14 | Tx |  | -21.25 | 1.0671 | 38.7845 | 0.030388 | 14.4602
8:14 | Tx |  | -21.25 | 1.0671 | 38.7789 | 0.030528 | 14.4596
8:14 | Tx |  | -21.25 | 1.0671 | 38.7733 | 0.030668 | 14.4589
8:14 | Tx |  | -21.25 | 1.0671 | 38.7677 | 0.030809 | 14.4583
8:14 | Tx |  | -21.25 | 1.0671 | 38.762 | 0.030949 | 14.4576
8:14 | Tx |  | -21.25 | 1.0671 | 38.7564 | 0.031089 | 14.457
8:14 | Tx |  | -21.25 | 1.0671 | 38.7508 | 0.031229 | 14.4563
8:14 | Tx |  | -21.25 | 1.0671 | 38.7452 | 0.031369 | 14.4557
8:14 | Rx |  | -1.5 | 1.0671 | 38.7451 | 0.031372 | 14.4557
8:14 | Rx |  | -1.5 | 1.0671 | 38.745 | 0.031375 | 14.4557
8:14 | Rx |  | -1.5 | 1.0671 | 38.7449 | 0.031378 | 14.4557
8:14 | Rx |  | -1.5 | 1.0671 | 38.7447 | 0.031381 | 14.4556
8:14 | Rx |  | -1.5 | 1.0671 | 38.7446 | 0.031384 | 14.4556
8:14 | Rx |  | -1.5 | 1.0671 | 38.7445 | 0.031387 | 14.4556
8:14 | Rx |  | -1.5 | 1.0671 | 38.7444 | 0.03139 | 14.4556
8:14 | Rx |  | -1.5 | 1.0671 | 38.7443 | 0.031393 | 14.4556
8:14 | Rx |  | -1.5 | 1.0671 | 38.7441 | 0.031396 | 14.4556
8:14 | Rx |  | -1.5 | 1.0671 | 38.744 | 0.031399 | 14.4556
8:14 | Rx |  | -1.5 | 1.0671 | 38.7439 | 0.031402 | 14.4555
8:14 | Rx |  | -1.5 | 1.0671 | 38.7438 | 0.031405 | 14.4555
8:14 | Rx |  | -1.5 | 1.0671 | 38.7437 | 0.031408 | 14.4555
8:14 | Rx |  | -1.5 | 1.0671 | 38.7435 | 0.031411 | 14.4555
8:14 | Rx |  | -1.5 | 1.0671 | 38.7434 | 0.031414 | 14.4555
8:15 | Rx |  | -1.5 | 1.0671 | 38.7433 | 0.031417 | 14.4555
8:15 | Rx |  | -1.5 | 1.0671 | 38.7432 | 0.03142 | 14.4555
8:15 | Rx |  | -1.5 | 1.0671 | 38.7431 | 0.031423 | 14.4555
8:15 | Rx |  | -1.5 | 1.0671 | 38.7429 | 0.031426 | 14.4554
8:15 | Rx |  | -1.5 | 1.0671 | 38.7428 | 0.031429 | 14.4554
8:15 | Rx |  | -1.5 | 1.0671 | 38.7427 | 0.031432 | 14.4554
8:15 | Rx |  | -1.5 | 1.0671 | 38.7426 | 0.031435 | 14.4554
8:15 | Rx |  | -1.5 | 1.0671 | 38.7425 | 0.031438 | 14.4554
8:15 | Rx |  | -1.5 | 1.0671 | 38.7423 | 0.031441 | 14.4554
8:15 | Rx |  | -1.5 | 1.0671 | 38.7422 | 0.031444 | 14.4554
8:15 | Rx |  | -1.5 | 1.0671 | 38.7421 | 0.031447 | 14.4553
8:15 | Rx |  | -1.5 | 1.0671 | 38.742 | 0.03145 | 14.4553
8:15 | Rx |  | -1.5 | 1.0671 | 38.7419 | 0.031453 | 14.4553
8:15 | Rx |  | -1.5 | 1.0671 | 38.7417 | 0.031456 | 14.4553
8:15 | Rx |  | -1.5 | 1.0671 | 38.7416 | 0.031459 | 14.4553
8:15 | Rx |  | -1.5 | 1.0671 | 38.7415 | 0.031462 | 14.4553
8:15 | Rx |  | -1.5 | 1.0671 | 38.7414 | 0.031465 | 14.4553
8:15 | Rx |  | -1.5 | 1.0671 | 38.7413 | 0.031468 | 14.4552
8:15 | Rx |  | -1.5 | 1.0671 | 38.7411 | 0.031471 | 14.4552
8:15 | Rx |  | -1.5 | 1.0671 | 38.741 | 0.031474 | 14.4552
8:15 | Rx |  | -1.5 | 1.0671 | 38.7409 | 0.031477 | 14.4552
8:15 | Rx |  | -1.5 | 1.0671 | 38.7408 | 0.03148 | 14.4552
8:15 | Rx |  | -1.5 | 1.0671 | 38.7407 | 0.031483 | 14.4552
8:15 | Rx |  | -1.5 | 1.0671 | 38.7405 | 0.031486 | 14.4552
8:15 | Rx |  | -1.5 | 1.0671 | 38.7404 | 0.03149 | 14.4551
8:15 | Rx |  | -1.5 | 1.0671 | 38.7403 | 0.031493 | 14.4551
8:15 | Rx |  | -1.5 | 1.0671 | 38.7402 | 0.031496 | 14.4551
8:15 | Rx |  | -1.5 | 1.0671 | 38.7401 | 0.031499 | 14.4551
8:15 | Rx |  | -1.5 | 1.0671 | 38.7399 | 0.031502 | 14.4551
8:15 | Rx |  | -1.5 | 1.0671 | 38.7398 | 0.031505 | 14.4551
8:15 | Tx |  | -21.25 | 1.245 | 38.7343 | 0.031643 | 14.4544
8:15 | Tx |  | -21.25 | 1.245 | 38.7287 | 0.031782 | 14.4538
8:15 | Tx |  | -21.25 | 1.245 | 38.7231 | 0.031921 | 14.4532
8:15 | Tx |  | -21.25 | 1.245 | 38.7176 | 0.03206 | 14.4525
8:15 | Tx |  | -21.25 | 1.245 | 38.712 | 0.032199 | 14.4519
8:15 | Tx |  | -21.25 | 1.245 | 38.7065 | 0.032338 | 14.4512
8:15 | Tx |  | -21.25 | 1.245 | 38.7009 | 0.032477 | 14.4506
8:15 | Tx |  | -21.25 | 1.245 | 38.6954 | 0.032616 | 14.45
8:15 | Tx |  | -21.25 | 1.245 | 38.6898 | 0.032755 | 14.4493
8:15 | Tx |  | -21.25 | 1.245 | 38.6842 | 0.032894 | 14.4487
8:15 | Tx |  | -21.25 | 1.245 | 38.6787 | 0.033033 | 14.448
8:15 | Tx |  | -21.25 | 1.245 | 38.6731 | 0.033172 | 14.4474
8:15 | Tx |  | -21.25 | 1.245 | 38.6676 | 0.033311 | 14.4468
8:15 | Tx |  | -21.25 | 1.245 | 38.662 | 0.033449 | 14.4461
8:15 | Tx |  | -21.25 | 1.245 | 38.6565 | 0.033588 | 14.4455
8:15 | Rx |  | -1.5 | 1.245 | 38.6564 | 0.03359 | 14.4455
8:15 | Rx |  | -1.5 | 1.245 | 38.6563 | 0.033592 | 14.4455
8:15 | Rx |  | -1.5 | 1.245 | 38.6563 | 0.033594 | 14.4455
8:15 | Rx |  | -1.5 | 1.245 | 38.6562 | 0.033595 | 14.4455
8:15 | Rx |  | -1.5 | 1.245 | 38.6561 | 0.033597 | 14.4455
8:15 | Rx |  | -1.5 | 1.245 | 38.656 | 0.033599 | 14.4454
8:15 | Rx |  | -1.5 | 1.245 | 38.656 | 0.033601 | 14.4454
8:15 | Rx |  | -1.5 | 1.245 | 38.6559 | 0.033603 | 14.4454
8:15 | Rx |  | -1.5 | 1.245 | 38.6558 | 0.033604 | 14.4454
8:15 | Rx |  | -1.5 | 1.245 | 38.6558 | 0.033606 | 14.4454
8:15 | Rx |  | -1.5 | 1.245 | 38.6557 | 0.033608 | 14.4454
8:15 | Rx |  | -1.5 | 1.245 | 38.6556 | 0.03361 | 14.4454
8:15 | Rx |  | -1.5 | 1.245 | 38.6555 | 0.033611 | 14.4454
8:15 | Rx |  | -1.5 | 1.245 | 38.6555 | 0.033613 | 14.4454
8:15 | Rx |  | -1.5 | 1.245 | 38.6554 | 0.033615 | 14.4454
8:16 | Rx |  | -1.5 | 1.245 | 38.6553 | 0.033617 | 14.4454
8:16 | Rx |  | -1.5 | 1.245 | 38.6553 | 0.033618 | 14.4454
8:16 | Rx |  | -1.5 | 1.245 | 38.6552 | 0.03362 | 14.4453
8:16 | Rx |  | -1.5 | 1.245 | 38.6551 | 0.033622 | 14.4453
8:16 | Rx |  | -1.5 | 1.245 | 38.655 | 0.033624 | 14.4453
8:16 | Rx |  | -1.5 | 1.245 | 38.655 | 0.033626 | 14.4453
8:16 | Rx |  | -1.5 | 1.245 | 38.6549 | 0.033627 | 14.4453
8:16 | Rx |  | -1.5 | 1.245 | 38.6548 | 0.033629 | 14.4453
8:16 | Rx |  | -1.5 | 1.245 | 38.6548 | 0.033631 | 14.4453
8:16 | Rx |  | -1.5 | 1.245 | 38.6547 | 0.033633 | 14.4453
8:16 | Rx |  | -1.5 | 1.245 | 38.6546 | 0.033634 | 14.4453
8:16 | Rx |  | -1.5 | 1.245 | 38.6546 | 0.033636 | 14.4453
8:16 | Rx |  | -1.5 | 1.245 | 38.6545 | 0.033638 | 14.4453
8:16 | Rx |  | -1.5 | 1.245 | 38.6544 | 0.03364 | 14.4453
8:16 | Rx |  | -1.5 | 1.245 | 38.6543 | 0.033642 | 14.4452
8:16 | Rx |  | -1.5 | 1.245 | 38.6543 | 0.033643 | 14.4452
8:16 | Rx |  | -1.5 | 1.245 | 38.6542 | 0.033645 | 14.4452
8:16 | Rx |  | -1.5 | 1.245 | 38.6541 | 0.033647 | 14.4452
8:16 | Rx |  | -1.5 | 1.245 | 38.6541 | 0.033649 | 14.4452
8:16 | Rx |  | -1.5 | 1.245 | 38.654 | 0.03365 | 14.4452
8:16 | Rx |  | -1.5 | 1.245 | 38.6539 | 0.033652 | 14.4452
8:16 | Rx |  | -1.5 | 1.245 | 38.6538 | 0.033654 | 14.4452
8:16 | Rx |  | -1.5 | 1.245 | 38.6538 | 0.033656 | 14.4452
8:16 | Rx |  | -1.5 | 1.245 | 38.6537 | 0.033657 | 14.4452
8:16 | Rx |  | -1.5 | 1.245 | 38.6536 | 0.033659 | 14.4452
8:16 | Rx |  | -1.5 | 1.245 | 38.6536 | 0.033661 | 14.4452
8:16 | Rx |  | -1.5 | 1.245 | 38.6535 | 0.033663 | 14.4452
8:16 | Rx |  | -1.5 | 1.245 | 38.6534 | 0.033665 | 14.4451
8:16 | Rx |  | -1.5 | 1.245 | 38.6533 | 0.033666 | 14.4451
8:16 | Rx |  | -1.5 | 1.245 | 38.6533 | 0.033668 | 14.4451
8:16 | Tx |  | -21.25 | 1.245 | 38.6477 | 0.033807 | 14.4445
8:16 | Tx |  | -21.25 | 1.245 | 38.6422 | 0.033946 | 14.4438
8:16 | Tx |  | -21.25 | 1.245 | 38.6366 | 0.034085 | 14.4432
8:16 | Tx |  | -21.25 | 1.245 | 38.631 | 0.034224 | 14.4426
8:16 | Tx |  | -21.25 | 1.245 | 38.6255 | 0.034363 | 14.4419
8:16 | Tx |  | -21.25 | 1.245 | 38.6199 | 0.034502 | 14.4413
8:16 | Tx |  | -21.25 | 1.245 | 38.6144 | 0.034641 | 14.4407
8:16 | Tx |  | -21.25 | 1.245 | 38.6088 | 0.034779 | 14.44
8:16 | Tx |  | -21.25 | 1.245 | 38.6033 | 0.034918 | 14.4394
8:16 | Tx |  | -21.25 | 1.245 | 38.5977 | 0.035057 | 14.4387
8:16 | Tx |  | -21.25 | 1.245 | 38.5922 | 0.035196 | 14.4381
8:16 | Tx |  | -21.25 | 1.245 | 38.5866 | 0.035335 | 14.4375
8:16 | Tx |  | -21.25 | 1.245 | 38.581 | 0.035474 | 14.4368
8:16 | Tx |  | -21.25 | 1.245 | 38.5755 | 0.035613 | 14.4362
8:16 | Tx |  | -21.25 | 1.245 | 38.5699 | 0.035752 | 14.4355
8:16 | Rx |  | -1.5 | 1.245 | 38.5699 | 0.035754 | 14.4355
8:16 | Rx |  | -1.5 | 1.245 | 38.5698 | 0.035755 | 14.4355
8:16 | Rx |  | -1.5 | 1.245 | 38.5697 | 0.035757 | 14.4355
8:16 | Rx |  | -1.5 | 1.245 | 38.5696 | 0.035759 | 14.4355
8:16 | Rx |  | -1.5 | 1.245 | 38.5696 | 0.035761 | 14.4355
8:16 | Rx |  | -1.5 | 1.245 | 38.5695 | 0.035763 | 14.4355
8:16 | Rx |  | -1.5 | 1.245 | 38.5694 | 0.035764 | 14.4355
8:16 | Rx |  | -1.5 | 1.245 | 38.5694 | 0.035766 | 14.4355
8:16 | Rx |  | -1.5 | 1.245 | 38.5693 | 0.035768 | 14.4355
8:16 | Rx |  | -1.5 | 1.245 | 38.5692 | 0.03577 | 14.4355
8:16 | Rx |  | -1.5 | 1.245 | 38.5691 | 0.035771 | 14.4355
8:16 | Rx |  | -1.5 | 1.245 | 38.5691 | 0.035773 | 14.4354
8:16 | Rx |  | -1.5 | 1.245 | 38.569 | 0.035775 | 14.4354
8:16 | Rx |  | -1.5 | 1.245 | 38.5689 | 0.035777 | 14.4354
8:16 | Rx |  | -1.5 | 1.245 | 38.5689 | 0.035779 | 14.4354
8:17 | Rx |  | -1.5 | 1.245 | 38.5688 | 0.03578 | 14.4354
8:17 | Rx |  | -1.5 | 1.245 | 38.5687 | 0.035782 | 14.4354
8:17 | Rx |  | -1.5 | 1.245 | 38.5686 | 0.035784 | 14.4354
8:17 | Rx |  | -1.5 | 1.245 | 38.5686 | 0.035786 | 14.4354
8:17 | Rx |  | -1.5 | 1.245 | 38.5685 | 0.035787 | 14.4354
8:17 | Rx |  | -1.5 | 1.245 | 38.5684 | 0.035789 | 14.4354
8:17 | Rx |  | -1.5 | 1.245 | 38.5684 | 0.035791 | 14.4354
8:17 | Rx |  | -1.5 | 1.245 | 38.5683 | 0.035793 | 14.4354
8:17 | Rx |  | -1.5 | 1.245 | 38.5682 | 0.035794 | 14.4353
8:17 | Rx |  | -1.5 | 1.245 | 38.5682 | 0.035796 | 14.4353
8:17 | Rx |  | -1.5 | 1.245 | 38.5681 | 0.035798 | 14.4353
8:17 | Rx |  | -1.5 | 1.245 | 38.568 | 0.0358 | 14.4353
8:17 | Rx |  | -1.5 | 1.245 | 38.5679 | 0.035802 | 14.4353
8:17 | Rx |  | -1.5 | 1.245 | 38.5679 | 0.035803 | 14.4353
8:17 | Rx |  | -1.5 | 1.245 | 38.5678 | 0.035805 | 14.4353
8:17 | Rx |  | -1.5 | 1.245 | 38.5677 | 0.035807 | 14.4353
8:17 | Rx |  | -1.5 | 1.245 | 38.5677 | 0.035809 | 14.4353
8:17 | Rx |  | -1.5 | 1.245 | 38.5676 | 0.03581 | 14.4353
8:17 | Rx |  | -1.5 | 1.245 | 38.5675 | 0.035812 | 14.4353
8:17 | Rx |  | -1.5 | 1.245 | 38.5674 | 0.035814 | 14.4353
8:17 | Rx |  | -1.5 | 1.245 | 38.5674 | 0.035816 | 14.4352
8:17 | Rx |  | -1.5 | 1.245 | 38.5673 | 0.035817 | 14.4352
8:17 | Rx |  | -1.5 | 1.245 | 38.5672 | 0.035819 | 14.4352
8:17 | Rx |  | -1.5 | 1.245 | 38.5672 | 0.035821 | 14.4352
8:17 | Rx |  | -1.5 | 1.245 | 38.5671 | 0.035823 | 14.4352
8:17 | Rx |  | -1.5 | 1.245 | 38.567 | 0.035825 | 14.4352
8:17 | Rx |  | -1.5 | 1.245 | 38.5669 | 0.035826 | 14.4352
8:17 | Rx |  | -1.5 | 1.245 | 38.5669 | 0.035828 | 14.4352
8:17 | Rx |  | -1.5 | 1.245 | 38.5668 | 0.03583 | 14.4352
8:17 | Rx |  | -1.5 | 1.245 | 38.5667 | 0.035832 | 14.4352
8:17 | Tx |  | -21.25 | 1.245 | 38.5612 | 0.035971 | 14.4345
8:17 | Tx |  | -21.25 | 1.245 | 38.5556 | 0.036109 | 14.4339
8:17 | Tx |  | -21.25 | 1.245 | 38.5501 | 0.036248 | 14.4333
8:17 | Tx |  | -21.25 | 1.245 | 38.5445 | 0.036387 | 14.4326
8:17 | Tx |  | -21.25 | 1.245 | 38.539 | 0.036526 | 14.432
8:17 | Tx |  | -21.25 | 1.245 | 38.5334 | 0.036665 | 14.4313
8:17 | Tx |  | -21.25 | 1.245 | 38.5278 | 0.036804 | 14.4307
8:17 | Tx |  | -21.25 | 1.245 | 38.5223 | 0.036943 | 14.4301
8:17 | Tx |  | -21.25 | 1.245 | 38.5167 | 0.037082 | 14.4294
8:17 | Tx |  | -21.25 | 1.245 | 38.5112 | 0.037221 | 14.4288
8:17 | Tx |  | -21.25 | 1.245 | 38.5056 | 0.03736 | 14.4281
8:17 | Tx |  | -21.25 | 1.245 | 38.5001 | 0.037499 | 14.4275
8:17 | Tx |  | -21.25 | 1.245 | 38.4945 | 0.037638 | 14.4269
8:17 | Tx |  | -21.25 | 1.245 | 38.4889 | 0.037777 | 14.4262
8:17 | Tx |  | -21.25 | 1.245 | 38.4834 | 0.037915 | 14.4256
8:17 | Rx |  | -1.5 | 1.245 | 38.4833 | 0.037917 | 14.4256
8:17 | Rx |  | -1.5 | 1.245 | 38.4832 | 0.037919 | 14.4256
8:17 | Rx |  | -1.5 | 1.245 | 38.4832 | 0.037921 | 14.4256
8:17 | Rx |  | -1.5 | 1.245 | 38.4831 | 0.037923 | 14.4256
8:17 | Rx |  | -1.5 | 1.245 | 38.483 | 0.037924 | 14.4255
8:17 | Rx |  | -1.5 | 1.245 | 38.483 | 0.037926 | 14.4255
8:17 | Rx |  | -1.5 | 1.245 | 38.4829 | 0.037928 | 14.4255
8:17 | Rx |  | -1.5 | 1.245 | 38.4828 | 0.03793 | 14.4255
8:17 | Rx |  | -1.5 | 1.245 | 38.4827 | 0.037931 | 14.4255
8:17 | Rx |  | -1.5 | 1.245 | 38.4827 | 0.037933 | 14.4255
8:17 | Rx |  | -1.5 | 1.245 | 38.4826 | 0.037935 | 14.4255
8:17 | Rx |  | -1.5 | 1.245 | 38.4825 | 0.037937 | 14.4255
8:17 | Rx |  | -1.5 | 1.245 | 38.4825 | 0.037939 | 14.4255
8:17 | Rx |  | -1.5 | 1.245 | 38.4824 | 0.03794 | 14.4255
8:17 | Rx |  | -1.5 | 1.245 | 38.4823 | 0.037942 | 14.4255
8:18 | Rx |  | -1.5 | 1.245 | 38.4822 | 0.037944 | 14.4255
8:18 | Rx |  | -1.5 | 1.245 | 38.4822 | 0.037946 | 14.4255
8:18 | Rx |  | -1.5 | 1.245 | 38.4821 | 0.037947 | 14.4254
8:18 | Rx |  | -1.5 | 1.245 | 38.482 | 0.037949 | 14.4254
8:18 | Rx |  | -1.5 | 1.245 | 38.482 | 0.037951 | 14.4254
8:18 | Rx |  | -1.5 | 1.245 | 38.4819 | 0.037953 | 14.4254
8:18 | Rx |  | -1.5 | 1.245 | 38.4818 | 0.037954 | 14.4254
8:18 | Rx |  | -1.5 | 1.245 | 38.4818 | 0.037956 | 14.4254
8:18 | Rx |  | -1.5 | 1.245 | 38.4817 | 0.037958 | 14.4254
8:18 | Rx |  | -1.5 | 1.245 | 38.4816 | 0.03796 | 14.4254
8:18 | Rx |  | -1.5 | 1.245 | 38.4815 | 0.037962 | 14.4254
8:18 | Rx |  | -1.5 | 1.245 | 38.4815 | 0.037963 | 14.4254
8:18 | Rx |  | -1.5 | 1.245 | 38.4814 | 0.037965 | 14.4254
8:18 | Rx |  | -1.5 | 1.245 | 38.4813 | 0.037967 | 14.4254
8:18 | Rx |  | -1.5 | 1.245 | 38.4813 | 0.037969 | 14.4253
8:18 | Rx |  | -1.5 | 1.245 | 38.4812 | 0.03797 | 14.4253
8:18 | Rx |  | -1.5 | 1.245 | 38.4811 | 0.037972 | 14.4253
8:18 | Rx |  | -1.5 | 1.245 | 38.481 | 0.037974 | 14.4253
8:18 | Rx |  | -1.5 | 1.245 | 38.481 | 0.037976 | 14.4253
8:18 | Rx |  | -1.5 | 1.245 | 38.4809 | 0.037977 | 14.4253
8:18 | Rx |  | -1.5 | 1.245 | 38.4808 | 0.037979 | 14.4253
8:18 | Rx |  | -1.5 | 1.245 | 38.4808 | 0.037981 | 14.4253
8:18 | Rx |  | -1.5 | 1.245 | 38.4807 | 0.037983 | 14.4253
8:18 | Rx |  | -1.5 | 1.245 | 38.4806 | 0.037985 | 14.4253
8:18 | Rx |  | -1.5 | 1.245 | 38.4805 | 0.037986 | 14.4253
8:18 | Rx |  | -1.5 | 1.245 | 38.4805 | 0.037988 | 14.4253
8:18 | Rx |  | -1.5 | 1.245 | 38.4804 | 0.03799 | 14.4252
8:18 | Rx |  | -1.5 | 1.245 | 38.4803 | 0.037992 | 14.4252
8:18 | Rx |  | -1.5 | 1.245 | 38.4803 | 0.037993 | 14.4252
8:18 | Rx |  | -1.5 | 1.245 | 38.4802 | 0.037995 | 14.4252
8:18 | Tx |  | -21.25 | 1.245 | 38.4746 | 0.038134 | 14.4246
8:18 | Tx |  | -21.25 | 1.245 | 38.4691 | 0.038273 | 14.4239
8:18 | Tx |  | -21.25 | 1.245 | 38.4635 | 0.038412 | 14.4233
8:18 | Tx |  | -21.25 | 1.245 | 38.458 | 0.038551 | 14.4227
8:18 | Tx |  | -21.25 | 1.245 | 38.4524 | 0.03869 | 14.422
8:18 | Tx |  | -21.25 | 1.245 | 38.4469 | 0.038829 | 14.4214
8:18 | Tx |  | -21.25 | 1.245 | 38.4413 | 0.038968 | 14.4207
8:18 | Tx |  | -21.25 | 1.245 | 38.4357 | 0.039107 | 14.4201
8:18 | Tx |  | -21.25 | 1.245 | 38.4302 | 0.039245 | 14.4195
8:18 | Tx |  | -21.25 | 1.245 | 38.4246 | 0.039384 | 14.4188
8:18 | Tx |  | -21.25 | 1.245 | 38.4191 | 0.039523 | 14.4182
8:18 | Tx |  | -21.25 | 1.245 | 38.4135 | 0.039662 | 14.4176
8:18 | Tx |  | -21.25 | 1.245 | 38.408 | 0.039801 | 14.4169
8:18 | Tx |  | -21.25 | 1.245 | 38.4024 | 0.03994 | 14.4163
8:18 | Tx |  | -21.25 | 1.245 | 38.3968 | 0.040079 | 14.4156
8:18 | Rx |  | -1.5 | 1.245 | 38.3968 | 0.040081 | 14.4156
8:18 | Rx |  | -1.5 | 1.245 | 38.3967 | 0.040083 | 14.4156
8:18 | Rx |  | -1.5 | 1.245 | 38.3966 | 0.040084 | 14.4156
8:18 | Rx |  | -1.5 | 1.245 | 38.3966 | 0.040086 | 14.4156
8:18 | Rx |  | -1.5 | 1.245 | 38.3965 | 0.040088 | 14.4156
8:18 | Rx |  | -1.5 | 1.245 | 38.3964 | 0.04009 | 14.4156
8:18 | Rx |  | -1.5 | 1.245 | 38.3963 | 0.040091 | 14.4156
8:18 | Rx |  | -1.5 | 1.245 | 38.3963 | 0.040093 | 14.4156
8:18 | Rx |  | -1.5 | 1.245 | 38.3962 | 0.040095 | 14.4156
8:18 | Rx |  | -1.5 | 1.245 | 38.3961 | 0.040097 | 14.4156
8:18 | Rx |  | -1.5 | 1.245 | 38.3961 | 0.040099 | 14.4155
8:18 | Rx |  | -1.5 | 1.245 | 38.396 | 0.0401 | 14.4155
8:18 | Rx |  | -1.5 | 1.245 | 38.3959 | 0.040102 | 14.4155
8:18 | Rx |  | -1.5 | 1.245 | 38.3958 | 0.040104 | 14.4155
8:18 | Rx |  | -1.5 | 1.245 | 38.3958 | 0.040106 | 14.4155
8:19 | Rx |  | -1.5 | 1.245 | 38.3957 | 0.040107 | 14.4155
8:19 | Rx |  | -1.5 | 1.245 | 38.3956 | 0.040109 | 14.4155
8:19 | Rx |  | -1.5 | 1.245 | 38.3956 | 0.040111 | 14.4155
8:19 | Rx |  | -1.5 | 1.245 | 38.3955 | 0.040113 | 14.4155
8:19 | Rx |  | -1.5 | 1.245 | 38.3954 | 0.040114 | 14.4155
8:19 | Rx |  | -1.5 | 1.245 | 38.3954 | 0.040116 | 14.4155
8:19 | Rx |  | -1.5 | 1.245 | 38.3953 | 0.040118 | 14.4155
8:19 | Rx |  | -1.5 | 1.245 | 38.3952 | 0.04012 | 14.4154
8:19 | Rx |  | -1.5 | 1.245 | 38.3951 | 0.040122 | 14.4154
8:19 | Rx |  | -1.5 | 1.245 | 38.3951 | 0.040123 | 14.4154
8:19 | Rx |  | -1.5 | 1.245 | 38.395 | 0.040125 | 14.4154
8:19 | Rx |  | -1.5 | 1.245 | 38.3949 | 0.040127 | 14.4154
8:19 | Rx |  | -1.5 | 1.245 | 38.3949 | 0.040129 | 14.4154
8:19 | Rx |  | -1.5 | 1.245 | 38.3948 | 0.04013 | 14.4154
8:19 | Rx |  | -1.5 | 1.245 | 38.3947 | 0.040132 | 14.4154
8:19 | Rx |  | -1.5 | 1.245 | 38.3946 | 0.040134 | 14.4154
8:19 | Rx |  | -1.5 | 1.245 | 38.3946 | 0.040136 | 14.4154
8:19 | Rx |  | -1.5 | 1.245 | 38.3945 | 0.040137 | 14.4154
8:19 | Rx |  | -1.5 | 1.245 | 38.3944 | 0.040139 | 14.4154
8:19 | Rx |  | -1.5 | 1.245 | 38.3944 | 0.040141 | 14.4154
8:19 | Rx |  | -1.5 | 1.245 | 38.3943 | 0.040143 | 14.4153
8:19 | Rx |  | -1.5 | 1.245 | 38.3942 | 0.040145 | 14.4153
8:19 | Rx |  | -1.5 | 1.245 | 38.3941 | 0.040146 | 14.4153
8:19 | Rx |  | -1.5 | 1.245 | 38.3941 | 0.040148 | 14.4153
8:19 | Rx |  | -1.5 | 1.245 | 38.394 | 0.04015 | 14.4153
8:19 | Rx |  | -1.5 | 1.245 | 38.3939 | 0.040152 | 14.4153
8:19 | Rx |  | -1.5 | 1.245 | 38.3939 | 0.040153 | 14.4153
8:19 | Rx |  | -1.5 | 1.245 | 38.3938 | 0.040155 | 14.4153
8:19 | Rx |  | -1.5 | 1.245 | 38.3937 | 0.040157 | 14.4153
8:19 | Rx |  | -1.5 | 1.245 | 38.3937 | 0.040159 | 14.4153
8:19 | Tx |  | -21.25 | 1.245 | 38.3881 | 0.040298 | 14.4146
8:19 | Tx |  | -21.25 | 1.245 | 38.3825 | 0.040437 | 14.414
8:19 | Tx |  | -21.25 | 1.245 | 38.377 | 0.040576 | 14.4134
8:19 | Tx |  | -21.25 | 1.245 | 38.3714 | 0.040714 | 14.4127
8:19 | Tx |  | -21.25 | 1.245 | 38.3659 | 0.040853 | 14.4121
8:19 | Tx |  | -21.25 | 1.245 | 38.3603 | 0.040992 | 14.4114
8:19 | Tx |  | -21.25 | 1.245 | 38.3548 | 0.041131 | 14.4108
8:19 | Tx |  | -21.25 | 1.245 | 38.3492 | 0.04127 | 14.4102
8:19 | Tx |  | -21.25 | 1.245 | 38.3436 | 0.041409 | 14.4095
8:19 | Tx |  | -21.25 | 1.245 | 38.3381 | 0.041548 | 14.4089
8:19 | Tx |  | -21.25 | 1.245 | 38.3325 | 0.041687 | 14.4082
8:19 | Tx |  | -21.25 | 1.245 | 38.327 | 0.041826 | 14.4076
8:19 | Tx |  | -21.25 | 1.245 | 38.3214 | 0.041965 | 14.407
8:19 | Tx |  | -21.25 | 1.245 | 38.3159 | 0.042104 | 14.4063
8:19 | Tx |  | -21.25 | 1.245 | 38.3103 | 0.042243 | 14.4057
8:19 | Rx |  | -1.5 | 1.245 | 38.3102 | 0.042244 | 14.4057
8:19 | Rx |  | -1.5 | 1.245 | 38.3102 | 0.042246 | 14.4057
8:19 | Rx |  | -1.5 | 1.245 | 38.3101 | 0.042248 | 14.4057
8:19 | Rx |  | -1.5 | 1.245 | 38.31 | 0.04225 | 14.4057
8:19 | Rx |  | -1.5 | 1.245 | 38.3099 | 0.042251 | 14.4056
8:19 | Rx |  | -1.5 | 1.245 | 38.3099 | 0.042253 | 14.4056
8:19 | Rx |  | -1.5 | 1.245 | 38.3098 | 0.042255 | 14.4056
8:19 | Rx |  | -1.5 | 1.245 | 38.3097 | 0.042257 | 14.4056
8:19 | Rx |  | -1.5 | 1.245 | 38.3097 | 0.042259 | 14.4056
8:19 | Rx |  | -1.5 | 1.245 | 38.3096 | 0.04226 | 14.4056
8:19 | Rx |  | -1.5 | 1.245 | 38.3095 | 0.042262 | 14.4056
8:19 | Rx |  | -1.5 | 1.245 | 38.3094 | 0.042264 | 14.4056
8:19 | Rx |  | -1.5 | 1.245 | 38.3094 | 0.042266 | 14.4056
8:19 | Rx |  | -1.5 | 1.245 | 38.3093 | 0.042267 | 14.4056
8:19 | Rx |  | -1.5 | 1.245 | 38.3092 | 0.042269 | 14.4056
8:20 | Rx |  | -1.5 | 1.245 | 38.3092 | 0.042271 | 14.4056
8:20 | Rx |  | -1.5 | 1.245 | 38.3091 | 0.042273 | 14.4055
8:20 | Rx |  | -1.5 | 1.245 | 38.309 | 0.042274 | 14.4055
8:20 | Rx |  | -1.5 | 1.245 | 38.309 | 0.042276 | 14.4055
8:20 | Rx |  | -1.5 | 1.245 | 38.3089 | 0.042278 | 14.4055
8:20 | Rx |  | -1.5 | 1.245 | 38.3088 | 0.04228 | 14.4055
8:20 | Rx |  | -1.5 | 1.245 | 38.3087 | 0.042282 | 14.4055
8:20 | Rx |  | -1.5 | 1.245 | 38.3087 | 0.042283 | 14.4055
8:20 | Rx |  | -1.5 | 1.245 | 38.3086 | 0.042285 | 14.4055
8:20 | Rx |  | -1.5 | 1.245 | 38.3085 | 0.042287 | 14.4055
8:20 | Rx |  | -1.5 | 1.245 | 38.3085 | 0.042289 | 14.4055
8:20 | Rx |  | -1.5 | 1.245 | 38.3084 | 0.04229 | 14.4055
8:20 | Rx |  | -1.5 | 1.245 | 38.3083 | 0.042292 | 14.4055
8:20 | Rx |  | -1.5 | 1.245 | 38.3082 | 0.042294 | 14.4054
8:20 | Rx |  | -1.5 | 1.245 | 38.3082 | 0.042296 | 14.4054
8:20 | Rx |  | -1.5 | 1.245 | 38.3081 | 0.042297 | 14.4054
8:20 | Rx |  | -1.5 | 1.245 | 38.308 | 0.042299 | 14.4054
8:20 | Rx |  | -1.5 | 1.245 | 38.308 | 0.042301 | 14.4054
8:20 | Rx |  | -1.5 | 1.245 | 38.3079 | 0.042303 | 14.4054
8:20 | Rx |  | -1.5 | 1.245 | 38.3078 | 0.042305 | 14.4054
8:20 | Rx |  | -1.5 | 1.245 | 38.3077 | 0.042306 | 14.4054
8:20 | Rx |  | -1.5 | 1.245 | 38.3077 | 0.042308 | 14.4054
8:20 | Rx |  | -1.5 | 1.245 | 38.3076 | 0.04231 | 14.4054
8:20 | Rx |  | -1.5 | 1.245 | 38.3075 | 0.042312 | 14.4054
8:20 | Rx |  | -1.5 | 1.245 | 38.3075 | 0.042313 | 14.4054
8:20 | Rx |  | -1.5 | 1.245 | 38.3074 | 0.042315 | 14.4054
8:20 | Rx |  | -1.5 | 1.245 | 38.3073 | 0.042317 | 14.4053
8:20 | Rx |  | -1.5 | 1.245 | 38.3073 | 0.042319 | 14.4053
8:20 | Rx |  | -1.5 | 1.245 | 38.3072 | 0.042321 | 14.4053
8:20 | Rx |  | -1.5 | 1.245 | 38.3071 | 0.042322 | 14.4053
8:20 | Tx |  | -21.25 | 1.245 | 38.3016 | 0.042461 | 14.4047
8:20 | Tx |  | -21.25 | 1.245 | 38.296 | 0.0426 | 14.404
8:20 | Tx |  | -21.25 | 1.245 | 38.2904 | 0.042739 | 14.4034
8:20 | Tx |  | -21.25 | 1.245 | 38.2849 | 0.042878 | 14.4028
8:20 | Tx |  | -21.25 | 1.245 | 38.2793 | 0.043017 | 14.4021
8:20 | Tx |  | -21.25 | 1.245 | 38.2738 | 0.043156 | 14.4015
8:20 | Tx |  | -21.25 | 1.245 | 38.2682 | 0.043295 | 14.4008
8:20 | Tx |  | -21.25 | 1.245 | 38.2627 | 0.043434 | 14.4002
8:20 | Tx |  | -21.25 | 1.245 | 38.2571 | 0.043573 | 14.3996
8:20 | Tx |  | -21.25 | 1.245 | 38.2515 | 0.043712 | 14.3989
8:20 | Tx |  | -21.25 | 1.245 | 38.246 | 0.04385 | 14.3983
8:20 | Tx |  | -21.25 | 1.245 | 38.2404 | 0.043989 | 14.3976
8:20 | Tx |  | -21.25 | 1.245 | 38.2349 | 0.044128 | 14.397
8:20 | Tx |  | -21.25 | 1.245 | 38.2293 | 0.044267 | 14.3964
8:20 | Tx |  | -21.25 | 1.245 | 38.2238 | 0.044406 | 14.3957
8:20 | Rx |  | -1.5 | 1.245 | 38.2237 | 0.044408 | 14.3957
8:20 | Rx |  | -1.5 | 1.245 | 38.2236 | 0.04441 | 14.3957
8:20 | Rx |  | -1.5 | 1.245 | 38.2235 | 0.044411 | 14.3957
8:20 | Rx |  | -1.5 | 1.245 | 38.2235 | 0.044413 | 14.3957
8:20 | Rx |  | -1.5 | 1.245 | 38.2234 | 0.044415 | 14.3957
8:20 | Rx |  | -1.5 | 1.245 | 38.2233 | 0.044417 | 14.3957
8:20 | Rx |  | -1.5 | 1.245 | 38.2233 | 0.044419 | 14.3957
8:20 | Rx |  | -1.5 | 1.245 | 38.2232 | 0.04442 | 14.3957
8:20 | Rx |  | -1.5 | 1.245 | 38.2231 | 0.044422 | 14.3957
8:20 | Rx |  | -1.5 | 1.245 | 38.223 | 0.044424 | 14.3957
8:20 | Rx |  | -1.5 | 1.245 | 38.223 | 0.044426 | 14.3956
8:20 | Rx |  | -1.5 | 1.245 | 38.2229 | 0.044427 | 14.3956
8:20 | Rx |  | -1.5 | 1.245 | 38.2228 | 0.044429 | 14.3956
8:20 | Rx |  | -1.5 | 1.245 | 38.2228 | 0.044431 | 14.3956
8:20 | Rx |  | -1.5 | 1.245 | 38.2227 | 0.044433 | 14.3956
8:21 | Rx |  | -1.5 | 1.245 | 38.2226 | 0.044434 | 14.3956
8:21 | Rx |  | -1.5 | 1.245 | 38.2226 | 0.044436 | 14.3956
8:21 | Rx |  | -1.5 | 1.245 | 38.2225 | 0.044438 | 14.3956
8:21 | Rx |  | -1.5 | 1.245 | 38.2224 | 0.04444 | 14.3956
8:21 | Rx |  | -1.5 | 1.245 | 38.2223 | 0.044442 | 14.3956
8:21 | Rx |  | -1.5 | 1.245 | 38.2223 | 0.044443 | 14.3956
8:21 | Rx |  | -1.5 | 1.245 | 38.2222 | 0.044445 | 14.3956
8:21 | Rx |  | -1.5 | 1.245 | 38.2221 | 0.044447 | 14.3955
8:21 | Rx |  | -1.5 | 1.245 | 38.2221 | 0.044449 | 14.3955
8:21 | Rx |  | -1.5 | 1.245 | 38.222 | 0.04445 | 14.3955
8:21 | Rx |  | -1.5 | 1.245 | 38.2219 | 0.044452 | 14.3955
8:21 | Rx |  | -1.5 | 1.245 | 38.2218 | 0.044454 | 14.3955
8:21 | Rx |  | -1.5 | 1.245 | 38.2218 | 0.044456 | 14.3955
8:21 | Rx |  | -1.5 | 1.245 | 38.2217 | 0.044457 | 14.3955
8:21 | Rx |  | -1.5 | 1.245 | 38.2216 | 0.044459 | 14.3955
8:21 | Rx |  | -1.5 | 1.245 | 38.2216 | 0.044461 | 14.3955
8:21 | Rx |  | -1.5 | 1.245 | 38.2215 | 0.044463 | 14.3955
8:21 | Rx |  | -1.5 | 1.245 | 38.2214 | 0.044465 | 14.3955
8:21 | Rx |  | -1.5 | 1.245 | 38.2213 | 0.044466 | 14.3955
8:21 | Rx |  | -1.5 | 1.245 | 38.2213 | 0.044468 | 14.3954
8:21 | Rx |  | -1.5 | 1.245 | 38.2212 | 0.04447 | 14.3954
8:21 | Rx |  | -1.5 | 1.245 | 38.2211 | 0.044472 | 14.3954
8:21 | Rx |  | -1.5 | 1.245 | 38.2211 | 0.044473 | 14.3954
8:21 | Rx |  | -1.5 | 1.245 | 38.221 | 0.044475 | 14.3954
8:21 | Rx |  | -1.5 | 1.245 | 38.2209 | 0.044477 | 14.3954
8:21 | Rx |  | -1.5 | 1.245 | 38.2209 | 0.044479 | 14.3954
8:21 | Rx |  | -1.5 | 1.245 | 38.2208 | 0.044481 | 14.3954
8:21 | Rx |  | -1.5 | 1.245 | 38.2207 | 0.044482 | 14.3954
8:21 | Rx |  | -1.5 | 1.245 | 38.2206 | 0.044484 | 14.3954
8:21 | Rx |  | -1.5 | 1.245 | 38.2206 | 0.044486 | 14.3954
8:21 | Tx |  | -21.25 | 1.245 | 38.215 | 0.044625 | 14.3947
8:21 | Tx |  | -21.25 | 1.245 | 38.2095 | 0.044764 | 14.3941
8:21 | Tx |  | -21.25 | 1.245 | 38.2039 | 0.044903 | 14.3934
8:21 | Tx |  | -21.25 | 1.245 | 38.1983 | 0.045042 | 14.3928
8:21 | Tx |  | -21.25 | 1.245 | 38.1928 | 0.04518 | 14.3922
8:21 | Tx |  | -21.25 | 1.245 | 38.1872 | 0.045319 | 14.3915
8:21 | Tx |  | -21.25 | 1.245 | 38.1817 | 0.045458 | 14.3909
8:21 | Tx |  | -21.25 | 1.245 | 38.1761 | 0.045597 | 14.3903
8:21 | Tx |  | -21.25 | 1.245 | 38.1706 | 0.045736 | 14.3896
8:21 | Tx |  | -21.25 | 1.245 | 38.165 | 0.045875 | 14.389
8:21 | Tx |  | -21.25 | 1.245 | 38.1594 | 0.046014 | 14.3883
8:21 | Tx |  | -21.25 | 1.245 | 38.1539 | 0.046153 | 14.3877
8:21 | Tx |  | -21.25 | 1.245 | 38.1483 | 0.046292 | 14.3871
8:21 | Tx |  | -21.25 | 1.245 | 38.1428 | 0.046431 | 14.3864
8:21 | Tx |  | -21.25 | 1.245 | 38.1372 | 0.04657 | 14.3858
8:21 | Rx |  | -1.5 | 1.245 | 38.1371 | 0.046571 | 14.3858
8:21 | Rx |  | -1.5 | 1.245 | 38.1371 | 0.046573 | 14.3858
8:21 | Rx |  | -1.5 | 1.245 | 38.137 | 0.046575 | 14.3858
8:21 | Rx |  | -1.5 | 1.245 | 38.1369 | 0.046577 | 14.3857
8:21 | Rx |  | -1.5 | 1.245 | 38.1369 | 0.046579 | 14.3857
8:21 | Rx |  | -1.5 | 1.245 | 38.1368 | 0.04658 | 14.3857
8:21 | Rx |  | -1.5 | 1.245 | 38.1367 | 0.046582 | 14.3857
8:21 | Rx |  | -1.5 | 1.245 | 38.1366 | 0.046584 | 14.3857
8:21 | Rx |  | -1.5 | 1.245 | 38.1366 | 0.046586 | 14.3857
8:21 | Rx |  | -1.5 | 1.245 | 38.1365 | 0.046587 | 14.3857
8:21 | Rx |  | -1.5 | 1.245 | 38.1364 | 0.046589 | 14.3857
8:21 | Rx |  | -1.5 | 1.245 | 38.1364 | 0.046591 | 14.3857
8:21 | Rx |  | -1.5 | 1.245 | 38.1363 | 0.046593 | 14.3857
8:21 | Rx |  | -1.5 | 1.245 | 38.1362 | 0.046594 | 14.3857
8:21 | Rx |  | -1.5 | 1.245 | 38.1362 | 0.046596 | 14.3857
8:22 | Rx |  | -1.5 | 1.245 | 38.1361 | 0.046598 | 14.3856
8:22 | Rx |  | -1.5 | 1.245 | 38.136 | 0.0466 | 14.3856
8:22 | Rx |  | -1.5 | 1.245 | 38.1359 | 0.046602 | 14.3856
8:22 | Rx |  | -1.5 | 1.245 | 38.1359 | 0.046603 | 14.3856
8:22 | Rx |  | -1.5 | 1.245 | 38.1358 | 0.046605 | 14.3856
8:22 | Rx |  | -1.5 | 1.245 | 38.1357 | 0.046607 | 14.3856
8:22 | Rx |  | -1.5 | 1.245 | 38.1357 | 0.046609 | 14.3856
8:22 | Rx |  | -1.5 | 1.245 | 38.1356 | 0.04661 | 14.3856
8:22 | Rx |  | -1.5 | 1.245 | 38.1355 | 0.046612 | 14.3856
8:22 | Rx |  | -1.5 | 1.245 | 38.1354 | 0.046614 | 14.3856
8:22 | Rx |  | -1.5 | 1.245 | 38.1354 | 0.046616 | 14.3856
8:22 | Rx |  | -1.5 | 1.245 | 38.1353 | 0.046617 | 14.3856
8:22 | Rx |  | -1.5 | 1.245 | 38.1352 | 0.046619 | 14.3856
8:22 | Rx |  | -1.5 | 1.245 | 38.1352 | 0.046621 | 14.3855
8:22 | Rx |  | -1.5 | 1.245 | 38.1351 | 0.046623 | 14.3855
8:22 | Rx |  | -1.5 | 1.245 | 38.135 | 0.046625 | 14.3855
8:22 | Rx |  | -1.5 | 1.245 | 38.1349 | 0.046626 | 14.3855
8:22 | Rx |  | -1.5 | 1.245 | 38.1349 | 0.046628 | 14.3855
8:22 | Rx |  | -1.5 | 1.245 | 38.1348 | 0.04663 | 14.3855
8:22 | Rx |  | -1.5 | 1.245 | 38.1347 | 0.046632 | 14.3855
8:22 | Rx |  | -1.5 | 1.245 | 38.1347 | 0.046633 | 14.3855
8:22 | Rx |  | -1.5 | 1.245 | 38.1346 | 0.046635 | 14.3855
8:22 | Rx |  | -1.5 | 1.245 | 38.1345 | 0.046637 | 14.3855
8:22 | Rx |  | -1.5 | 1.245 | 38.1344 | 0.046639 | 14.3855
8:22 | Rx |  | -1.5 | 1.245 | 38.1344 | 0.046641 | 14.3855
8:22 | Rx |  | -1.5 | 1.245 | 38.1343 | 0.046642 | 14.3854
8:22 | Rx |  | -1.5 | 1.245 | 38.1342 | 0.046644 | 14.3854
8:22 | Rx |  | -1.5 | 1.245 | 38.1342 | 0.046646 | 14.3854
8:22 | Rx |  | -1.5 | 1.245 | 38.1341 | 0.046648 | 14.3854
8:22 | Rx |  | -1.5 | 1.245 | 38.134 | 0.046649 | 14.3854
8:22 | Tx |  | -21.25 | 1.245 | 38.1285 | 0.046788 | 14.3848
8:22 | Tx |  | -21.25 | 1.245 | 38.1229 | 0.046927 | 14.3841
8:22 | Tx |  | -21.25 | 1.245 | 38.1174 | 0.047066 | 14.3835
8:22 | Tx |  | -21.25 | 1.245 | 38.1118 | 0.047205 | 14.3829
8:22 | Tx |  | -21.25 | 1.245 | 38.1062 | 0.047344 | 14.3822
8:22 | Tx |  | -21.25 | 1.245 | 38.1007 | 0.047483 | 14.3816
8:22 | Tx |  | -21.25 | 1.245 | 38.0951 | 0.047622 | 14.3809
8:22 | Tx |  | -21.25 | 1.245 | 38.0896 | 0.047761 | 14.3803
8:22 | Tx |  | -21.25 | 1.245 | 38.084 | 0.0479 | 14.3797
8:22 | Tx |  | -21.25 | 1.245 | 38.0785 | 0.048039 | 14.379
8:22 | Tx |  | -21.25 | 1.245 | 38.0729 | 0.048178 | 14.3784
8:22 | Tx |  | -21.25 | 1.245 | 38.0673 | 0.048316 | 14.3777
8:22 | Tx |  | -21.25 | 1.245 | 38.0618 | 0.048455 | 14.3771
8:22 | Tx |  | -21.25 | 1.245 | 38.0562 | 0.048594 | 14.3765
8:22 | Tx |  | -21.25 | 1.245 | 38.0507 | 0.048733 | 14.3758
8:22 | Rx |  | -1.5 | 1.245 | 38.0506 | 0.048735 | 14.3758
8:22 | Rx |  | -1.5 | 1.245 | 38.0505 | 0.048737 | 14.3758
8:22 | Rx |  | -1.5 | 1.245 | 38.0505 | 0.048739 | 14.3758
8:22 | Rx |  | -1.5 | 1.245 | 38.0504 | 0.04874 | 14.3758
8:22 | Rx |  | -1.5 | 1.245 | 38.0503 | 0.048742 | 14.3758
8:22 | Rx |  | -1.5 | 1.245 | 38.0502 | 0.048744 | 14.3758
8:22 | Rx |  | -1.5 | 1.245 | 38.0502 | 0.048746 | 14.3758
8:22 | Rx |  | -1.5 | 1.245 | 38.0501 | 0.048747 | 14.3758
8:22 | Rx |  | -1.5 | 1.245 | 38.05 | 0.048749 | 14.3758
8:22 | Rx |  | -1.5 | 1.245 | 38.05 | 0.048751 | 14.3757
8:22 | Rx |  | -1.5 | 1.245 | 38.0499 | 0.048753 | 14.3757
8:22 | Rx |  | -1.5 | 1.245 | 38.0498 | 0.048754 | 14.3757
8:22 | Rx |  | -1.5 | 1.245 | 38.0497 | 0.048756 | 14.3757
8:22 | Rx |  | -1.5 | 1.245 | 38.0497 | 0.048758 | 14.3757
8:22 | Rx |  | -1.5 | 1.245 | 38.0496 | 0.04876 | 14.3757
8:23 | Rx |  | -1.5 | 1.245 | 38.0495 | 0.048762 | 14.3757
8:23 | Rx |  | -1.5 | 1.245 | 38.0495 | 0.048763 | 14.3757
8:23 | Rx |  | -1.5 | 1.245 | 38.0494 | 0.048765 | 14.3757
8:23 | Rx |  | -1.5 | 1.245 | 38.0493 | 0.048767 | 14.3757
8:23 | Rx |  | -1.5 | 1.245 | 38.0493 | 0.048769 | 14.3757
8:23 | Rx |  | -1.5 | 1.245 | 38.0492 | 0.04877 | 14.3757
8:23 | Rx |  | -1.5 | 1.245 | 38.0491 | 0.048772 | 14.3756
8:23 | Rx |  | -1.5 | 1.245 | 38.049 | 0.048774 | 14.3756
8:23 | Rx |  | -1.5 | 1.245 | 38.049 | 0.048776 | 14.3756
8:23 | Rx |  | -1.5 | 1.245 | 38.0489 | 0.048778 | 14.3756
8:23 | Rx |  | -1.5 | 1.245 | 38.0488 | 0.048779 | 14.3756
8:23 | Rx |  | -1.5 | 1.245 | 38.0488 | 0.048781 | 14.3756
8:23 | Rx |  | -1.5 | 1.245 | 38.0487 | 0.048783 | 14.3756
8:23 | Rx |  | -1.5 | 1.245 | 38.0486 | 0.048785 | 14.3756
8:23 | Rx |  | -1.5 | 1.245 | 38.0485 | 0.048786 | 14.3756
8:23 | Rx |  | -1.5 | 1.245 | 38.0485 | 0.048788 | 14.3756
8:23 | Rx |  | -1.5 | 1.245 | 38.0484 | 0.04879 | 14.3756
8:23 | Rx |  | -1.5 | 1.245 | 38.0483 | 0.048792 | 14.3756
8:23 | Rx |  | -1.5 | 1.245 | 38.0483 | 0.048793 | 14.3756
8:23 | Rx |  | -1.5 | 1.245 | 38.0482 | 0.048795 | 14.3755
8:23 | Rx |  | -1.5 | 1.245 | 38.0481 | 0.048797 | 14.3755
8:23 | Rx |  | -1.5 | 1.245 | 38.048 | 0.048799 | 14.3755
8:23 | Rx |  | -1.5 | 1.245 | 38.048 | 0.048801 | 14.3755
8:23 | Rx |  | -1.5 | 1.245 | 38.0479 | 0.048802 | 14.3755
8:23 | Rx |  | -1.5 | 1.245 | 38.0478 | 0.048804 | 14.3755
8:23 | Rx |  | -1.5 | 1.245 | 38.0478 | 0.048806 | 14.3755
8:23 | Rx |  | -1.5 | 1.245 | 38.0477 | 0.048808 | 14.3755
8:23 | Rx |  | -1.5 | 1.245 | 38.0476 | 0.048809 | 14.3755
8:23 | Rx |  | -1.5 | 1.245 | 38.0476 | 0.048811 | 14.3755
8:23 | Rx |  | -1.5 | 1.245 | 38.0475 | 0.048813 | 14.3755
8:23 | Tx |  | -21.25 | 1.245 | 38.0419 | 0.048952 | 14.3748
8:23 | Tx |  | -21.25 | 1.245 | 38.0364 | 0.049091 | 14.3742
8:23 | Tx |  | -21.25 | 1.245 | 38.0308 | 0.04923 | 14.3735
8:23 | Tx |  | -21.25 | 1.245 | 38.0253 | 0.049369 | 14.3729
8:23 | Tx |  | -21.25 | 1.245 | 38.0197 | 0.049508 | 14.3723
8:23 | Tx |  | -21.25 | 1.245 | 38.0141 | 0.049646 | 14.3716
8:23 | Tx |  | -21.25 | 1.245 | 38.0086 | 0.049785 | 14.371
8:23 | Tx |  | -21.25 | 1.245 | 38.003 | 0.049924 | 14.3703
8:23 | Tx |  | -21.25 | 1.245 | 37.9975 | 0.050063 | 14.3697
8:23 | Tx |  | -21.25 | 1.245 | 37.9919 | 0.050202 | 14.3691
8:23 | Tx |  | -21.25 | 1.245 | 37.9864 | 0.050341 | 14.3684
8:23 | Tx |  | -21.25 | 1.245 | 37.9808 | 0.05048 | 14.3678
8:23 | Tx |  | -21.25 | 1.245 | 37.9752 | 0.050619 | 14.3672
8:23 | Tx |  | -21.25 | 1.245 | 37.9697 | 0.050758 | 14.3665
8:23 | Tx |  | -21.25 | 1.245 | 37.9641 | 0.050897 | 14.3659
8:23 | Rx |  | -1.5 | 1.245 | 37.9641 | 0.050899 | 14.3659
8:23 | Rx |  | -1.5 | 1.245 | 37.964 | 0.0509 | 14.3659
8:23 | Rx |  | -1.5 | 1.245 | 37.9639 | 0.050902 | 14.3659
8:23 | Rx |  | -1.5 | 1.245 | 37.9638 | 0.050904 | 14.3658
8:23 | Rx |  | -1.5 | 1.245 | 37.9638 | 0.050906 | 14.3658
8:23 | Rx |  | -1.5 | 1.245 | 37.9637 | 0.050907 | 14.3658
8:23 | Rx |  | -1.5 | 1.245 | 37.9636 | 0.050909 | 14.3658
8:23 | Rx |  | -1.5 | 1.245 | 37.9636 | 0.050911 | 14.3658
8:23 | Rx |  | -1.5 | 1.245 | 37.9635 | 0.050913 | 14.3658
8:23 | Rx |  | -1.5 | 1.245 | 37.9634 | 0.050914 | 14.3658
8:23 | Rx |  | -1.5 | 1.245 | 37.9633 | 0.050916 | 14.3658
8:23 | Rx |  | -1.5 | 1.245 | 37.9633 | 0.050918 | 14.3658
8:23 | Rx |  | -1.5 | 1.245 | 37.9632 | 0.05092 | 14.3658
8:23 | Rx |  | -1.5 | 1.245 | 37.9631 | 0.050922 | 14.3658
8:23 | Rx |  | -1.5 | 1.245 | 37.9631 | 0.050923 | 14.3658
8:24 | Rx |  | -1.5 | 1.245 | 37.963 | 0.050925 | 14.3657
8:24 | Rx |  | -1.5 | 1.245 | 37.9629 | 0.050927 | 14.3657
8:24 | Rx |  | -1.5 | 1.245 | 37.9629 | 0.050929 | 14.3657
8:24 | Rx |  | -1.5 | 1.245 | 37.9628 | 0.05093 | 14.3657
8:24 | Rx |  | -1.5 | 1.245 | 37.9627 | 0.050932 | 14.3657
8:24 | Rx |  | -1.5 | 1.245 | 37.9626 | 0.050934 | 14.3657
8:24 | Rx |  | -1.5 | 1.245 | 37.9626 | 0.050936 | 14.3657
8:24 | Rx |  | -1.5 | 1.245 | 37.9625 | 0.050938 | 14.3657
8:24 | Rx |  | -1.5 | 1.245 | 37.9624 | 0.050939 | 14.3657
8:24 | Rx |  | -1.5 | 1.245 | 37.9624 | 0.050941 | 14.3657
8:24 | Rx |  | -1.5 | 1.245 | 37.9623 | 0.050943 | 14.3657
8:24 | Rx |  | -1.5 | 1.245 | 37.9622 | 0.050945 | 14.3657
8:24 | Rx |  | -1.5 | 1.245 | 37.9621 | 0.050946 | 14.3656
8:24 | Rx |  | -1.5 | 1.245 | 37.9621 | 0.050948 | 14.3656
8:24 | Rx |  | -1.5 | 1.245 | 37.962 | 0.05095 | 14.3656
8:24 | Rx |  | -1.5 | 1.245 | 37.9619 | 0.050952 | 14.3656
8:24 | Rx |  | -1.5 | 1.245 | 37.9619 | 0.050953 | 14.3656
8:24 | Rx |  | -1.5 | 1.245 | 37.9618 | 0.050955 | 14.3656
8:24 | Rx |  | -1.5 | 1.245 | 37.9617 | 0.050957 | 14.3656
8:24 | Rx |  | -1.5 | 1.245 | 37.9616 | 0.050959 | 14.3656
8:24 | Rx |  | -1.5 | 1.245 | 37.9616 | 0.050961 | 14.3656
8:24 | Rx |  | -1.5 | 1.245 | 37.9615 | 0.050962 | 14.3656
8:24 | Rx |  | -1.5 | 1.245 | 37.9614 | 0.050964 | 14.3656
8:24 | Rx |  | -1.5 | 1.245 | 37.9614 | 0.050966 | 14.3656
8:24 | Rx |  | -1.5 | 1.245 | 37.9613 | 0.050968 | 14.3655
8:24 | Rx |  | -1.5 | 1.245 | 37.9612 | 0.050969 | 14.3655
8:24 | Rx |  | -1.5 | 1.245 | 37.9612 | 0.050971 | 14.3655
8:24 | Rx |  | -1.5 | 1.245 | 37.9611 | 0.050973 | 14.3655
8:24 | Rx |  | -1.5 | 1.245 | 37.961 | 0.050975 | 14.3655
8:24 | Rx |  | -1.5 | 1.245 | 37.9609 | 0.050976 | 14.3655
8:24 | Tx |  | -21.25 | 1.245 | 37.9554 | 0.051115 | 14.3649
8:24 | Tx |  | -21.25 | 1.245 | 37.9498 | 0.051254 | 14.3642
8:24 | Tx |  | -21.25 | 1.245 | 37.9443 | 0.051393 | 14.3636
8:24 | Tx |  | -21.25 | 1.245 | 37.9387 | 0.051532 | 14.363
8:24 | Tx |  | -21.25 | 1.245 | 37.9332 | 0.051671 | 14.3623
8:24 | Tx |  | -21.25 | 1.245 | 37.9276 | 0.05181 | 14.3617
8:24 | Tx |  | -21.25 | 1.245 | 37.922 | 0.051949 | 14.361
8:24 | Tx |  | -21.25 | 1.245 | 37.9165 | 0.052088 | 14.3604
8:24 | Tx |  | -21.25 | 1.245 | 37.9109 | 0.052227 | 14.3598
8:24 | Tx |  | -21.25 | 1.245 | 37.9054 | 0.052366 | 14.3591
8:24 | Tx |  | -21.25 | 1.245 | 37.8998 | 0.052505 | 14.3585
8:24 | Tx |  | -21.25 | 1.245 | 37.8943 | 0.052644 | 14.3578
8:24 | Tx |  | -21.25 | 1.245 | 37.8887 | 0.052782 | 14.3572
8:24 | Tx |  | -21.25 | 1.245 | 37.8831 | 0.052921 | 14.3566
8:24 | Tx |  | -21.25 | 1.245 | 37.8776 | 0.05306 | 14.3559
8:24 | Rx |  | -1.5 | 1.245 | 37.8775 | 0.053062 | 14.3559
8:24 | Rx |  | -1.5 | 1.245 | 37.8774 | 0.053064 | 14.3559
8:24 | Rx |  | -1.5 | 1.245 | 37.8774 | 0.053066 | 14.3559
8:24 | Rx |  | -1.5 | 1.245 | 37.8773 | 0.053067 | 14.3559
8:24 | Rx |  | -1.5 | 1.245 | 37.8772 | 0.053069 | 14.3559
8:24 | Rx |  | -1.5 | 1.245 | 37.8772 | 0.053071 | 14.3559
8:24 | Rx |  | -1.5 | 1.245 | 37.8771 | 0.053073 | 14.3559
8:24 | Rx |  | -1.5 | 1.245 | 37.877 | 0.053074 | 14.3559
8:24 | Rx |  | -1.5 | 1.245 | 37.8769 | 0.053076 | 14.3558
8:24 | Rx |  | -1.5 | 1.245 | 37.8769 | 0.053078 | 14.3558
8:24 | Rx |  | -1.5 | 1.245 | 37.8768 | 0.05308 | 14.3558
8:24 | Rx |  | -1.5 | 1.245 | 37.8767 | 0.053082 | 14.3558
8:24 | Rx |  | -1.5 | 1.245 | 37.8767 | 0.053083 | 14.3558
8:24 | Rx |  | -1.5 | 1.245 | 37.8766 | 0.053085 | 14.3558
8:24 | Rx |  | -1.5 | 1.245 | 37.8765 | 0.053087 | 14.3558
8:25 | Rx |  | -1.5 | 1.245 | 37.8765 | 0.053089 | 14.3558
8:25 | Rx |  | -1.5 | 1.245 | 37.8764 | 0.05309 | 14.3558
8:25 | Rx |  | -1.5 | 1.245 | 37.8763 | 0.053092 | 14.3558
8:25 | Rx |  | -1.5 | 1.245 | 37.8762 | 0.053094 | 14.3558
8:25 | Rx |  | -1.5 | 1.245 | 37.8762 | 0.053096 | 14.3558
8:25 | Rx |  | -1.5 | 1.245 | 37.8761 | 0.053098 | 14.3558
8:25 | Rx |  | -1.5 | 1.245 | 37.876 | 0.053099 | 14.3557
8:25 | Rx |  | -1.5 | 1.245 | 37.876 | 0.053101 | 14.3557
8:25 | Rx |  | -1.5 | 1.245 | 37.8759 | 0.053103 | 14.3557
8:25 | Rx |  | -1.5 | 1.245 | 37.8758 | 0.053105 | 14.3557
8:25 | Rx |  | -1.5 | 1.245 | 37.8757 | 0.053106 | 14.3557
8:25 | Rx |  | -1.5 | 1.245 | 37.8757 | 0.053108 | 14.3557
8:25 | Rx |  | -1.5 | 1.245 | 37.8756 | 0.05311 | 14.3557
8:25 | Rx |  | -1.5 | 1.245 | 37.8755 | 0.053112 | 14.3557
8:25 | Rx |  | -1.5 | 1.245 | 37.8755 | 0.053113 | 14.3557
8:25 | Rx |  | -1.5 | 1.245 | 37.8754 | 0.053115 | 14.3557
8:25 | Rx |  | -1.5 | 1.245 | 37.8753 | 0.053117 | 14.3557
8:25 | Rx |  | -1.5 | 1.245 | 37.8752 | 0.053119 | 14.3557
8:25 | Rx |  | -1.5 | 1.245 | 37.8752 | 0.053121 | 14.3556
8:25 | Rx |  | -1.5 | 1.245 | 37.8751 | 0.053122 | 14.3556
8:25 | Rx |  | -1.5 | 1.245 | 37.875 | 0.053124 | 14.3556
8:25 | Rx |  | -1.5 | 1.245 | 37.875 | 0.053126 | 14.3556
8:25 | Rx |  | -1.5 | 1.245 | 37.8749 | 0.053128 | 14.3556
8:25 | Rx |  | -1.5 | 1.245 | 37.8748 | 0.053129 | 14.3556
8:25 | Rx |  | -1.5 | 1.245 | 37.8748 | 0.053131 | 14.3556
8:25 | Rx |  | -1.5 | 1.245 | 37.8747 | 0.053133 | 14.3556
8:25 | Rx |  | -1.5 | 1.245 | 37.8746 | 0.053135 | 14.3556
8:25 | Rx |  | -1.5 | 1.245 | 37.8745 | 0.053136 | 14.3556
8:25 | Rx |  | -1.5 | 1.245 | 37.8745 | 0.053138 | 14.3556
8:25 | Rx |  | -1.5 | 1.245 | 37.8744 | 0.05314 | 14.3556
8:25 | Tx |  | -21.25 | 1.245 | 37.8688 | 0.053279 | 14.3549
8:25 | Tx |  | -21.25 | 1.245 | 37.8633 | 0.053418 | 14.3543
8:25 | Tx |  | -21.25 | 1.245 | 37.8577 | 0.053557 | 14.3536
8:25 | Tx |  | -21.25 | 1.245 | 37.8522 | 0.053696 | 14.353
8:25 | Tx |  | -21.25 | 1.245 | 37.8466 | 0.053835 | 14.3524
8:25 | Tx |  | -21.25 | 1.245 | 37.8411 | 0.053974 | 14.3517
8:25 | Tx |  | -21.25 | 1.245 | 37.8355 | 0.054112 | 14.3511
8:25 | Tx |  | -21.25 | 1.245 | 37.8299 | 0.054251 | 14.3504
8:25 | Tx |  | -21.25 | 1.245 | 37.8244 | 0.05439 | 14.3498
8:25 | Tx |  | -21.25 | 1.245 | 37.8188 | 0.054529 | 14.3492
8:25 | Tx |  | -21.25 | 1.245 | 37.8133 | 0.054668 | 14.3485
8:25 | Tx |  | -21.25 | 1.245 | 37.8077 | 0.054807 | 14.3479
8:25 | Tx |  | -21.25 | 1.245 | 37.8022 | 0.054946 | 14.3472
8:25 | Tx |  | -21.25 | 1.245 | 37.7966 | 0.055085 | 14.3466
8:25 | Tx |  | -21.25 | 1.245 | 37.791 | 0.055224 | 14.346
8:25 | Rx |  | -1.5 | 1.245 | 37.791 | 0.055226 | 14.346
8:25 | Rx |  | -1.5 | 1.245 | 37.7909 | 0.055227 | 14.346
8:25 | Rx |  | -1.5 | 1.245 | 37.7908 | 0.055229 | 14.3459
8:25 | Rx |  | -1.5 | 1.245 | 37.7908 | 0.055231 | 14.3459
8:25 | Rx |  | -1.5 | 1.245 | 37.7907 | 0.055233 | 14.3459
8:25 | Rx |  | -1.5 | 1.245 | 37.7906 | 0.055235 | 14.3459
8:25 | Rx |  | -1.5 | 1.245 | 37.7905 | 0.055236 | 14.3459
8:25 | Rx |  | -1.5 | 1.245 | 37.7905 | 0.055238 | 14.3459
8:25 | Rx |  | -1.5 | 1.245 | 37.7904 | 0.05524 | 14.3459
8:25 | Rx |  | -1.5 | 1.245 | 37.7903 | 0.055242 | 14.3459
8:25 | Rx |  | -1.5 | 1.245 | 37.7903 | 0.055243 | 14.3459
8:25 | Rx |  | -1.5 | 1.245 | 37.7902 | 0.055245 | 14.3459
8:25 | Rx |  | -1.5 | 1.245 | 37.7901 | 0.055247 | 14.3459
8:25 | Rx |  | -1.5 | 1.245 | 37.7901 | 0.055249 | 14.3459
8:25 | Rx |  | -1.5 | 1.245 | 37.79 | 0.05525 | 14.3458
8:26 | Rx |  | -1.5 | 1.245 | 37.7899 | 0.055252 | 14.3458
8:26 | Rx |  | -1.5 | 1.245 | 37.7898 | 0.055254 | 14.3458
8:26 | Rx |  | -1.5 | 1.245 | 37.7898 | 0.055256 | 14.3458
8:26 | Rx |  | -1.5 | 1.245 | 37.7897 | 0.055258 | 14.3458
8:26 | Rx |  | -1.5 | 1.245 | 37.7896 | 0.055259 | 14.3458
8:26 | Rx |  | -1.5 | 1.245 | 37.7896 | 0.055261 | 14.3458
8:26 | Rx |  | -1.5 | 1.245 | 37.7895 | 0.055263 | 14.3458
8:26 | Rx |  | -1.5 | 1.245 | 37.7894 | 0.055265 | 14.3458
8:26 | Rx |  | -1.5 | 1.245 | 37.7893 | 0.055266 | 14.3458
8:26 | Rx |  | -1.5 | 1.245 | 37.7893 | 0.055268 | 14.3458
8:26 | Rx |  | -1.5 | 1.245 | 37.7892 | 0.05527 | 14.3458
8:26 | Rx |  | -1.5 | 1.245 | 37.7891 | 0.055272 | 14.3458
8:26 | Rx |  | -1.5 | 1.245 | 37.7891 | 0.055273 | 14.3457
8:26 | Rx |  | -1.5 | 1.245 | 37.789 | 0.055275 | 14.3457
8:26 | Rx |  | -1.5 | 1.245 | 37.7889 | 0.055277 | 14.3457
8:26 | Rx |  | -1.5 | 1.245 | 37.7888 | 0.055279 | 14.3457
8:26 | Rx |  | -1.5 | 1.245 | 37.7888 | 0.055281 | 14.3457
8:26 | Rx |  | -1.5 | 1.245 | 37.7887 | 0.055282 | 14.3457
8:26 | Rx |  | -1.5 | 1.245 | 37.7886 | 0.055284 | 14.3457
8:26 | Rx |  | -1.5 | 1.245 | 37.7886 | 0.055286 | 14.3457
8:26 | Rx |  | -1.5 | 1.245 | 37.7885 | 0.055288 | 14.3457
8:26 | Rx |  | -1.5 | 1.245 | 37.7884 | 0.055289 | 14.3457
8:26 | Rx |  | -1.5 | 1.245 | 37.7884 | 0.055291 | 14.3457
8:26 | Rx |  | -1.5 | 1.245 | 37.7883 | 0.055293 | 14.3457
8:26 | Rx |  | -1.5 | 1.245 | 37.7882 | 0.055295 | 14.3456
8:26 | Rx |  | -1.5 | 1.245 | 37.7881 | 0.055296 | 14.3456
8:26 | Rx |  | -1.5 | 1.245 | 37.7881 | 0.055298 | 14.3456
8:26 | Rx |  | -1.5 | 1.245 | 37.788 | 0.0553 | 14.3456
8:26 | Rx |  | -1.5 | 1.245 | 37.7879 | 0.055302 | 14.3456
8:26 | Rx |  | -1.5 | 1.245 | 37.7879 | 0.055304 | 14.3456
8:26 | Tx |  | -21.25 | 1.245 | 37.7823 | 0.055442 | 14.345
8:26 | Tx |  | -21.25 | 1.245 | 37.7767 | 0.055581 | 14.3443
8:26 | Tx |  | -21.25 | 1.245 | 37.7712 | 0.05572 | 14.3437
8:26 | Tx |  | -21.25 | 1.245 | 37.7656 | 0.055859 | 14.343
8:26 | Tx |  | -21.25 | 1.245 | 37.7601 | 0.055998 | 14.3424
8:26 | Tx |  | -21.25 | 1.245 | 37.7545 | 0.056137 | 14.3418
8:26 | Tx |  | -21.25 | 1.245 | 37.749 | 0.056276 | 14.3411
8:26 | Tx |  | -21.25 | 1.245 | 37.7434 | 0.056415 | 14.3405
8:26 | Tx |  | -21.25 | 1.245 | 37.7378 | 0.056554 | 14.3399
8:26 | Tx |  | -21.25 | 1.245 | 37.7323 | 0.056693 | 14.3392
8:26 | Tx |  | -21.25 | 1.245 | 37.7267 | 0.056832 | 14.3386
8:26 | Tx |  | -21.25 | 1.245 | 37.7212 | 0.056971 | 14.3379
8:26 | Tx |  | -21.25 | 1.245 | 37.7156 | 0.05711 | 14.3373
8:26 | Tx |  | -21.25 | 1.245 | 37.7101 | 0.057249 | 14.3367
8:26 | Tx |  | -21.25 | 1.245 | 37.7045 | 0.057387 | 14.336
8:26 | Rx |  | -1.5 | 1.245 | 37.7044 | 0.057389 | 14.336
8:26 | Rx |  | -1.5 | 1.245 | 37.7044 | 0.057391 | 14.336
8:26 | Rx |  | -1.5 | 1.245 | 37.7043 | 0.057393 | 14.336
8:26 | Rx |  | -1.5 | 1.245 | 37.7042 | 0.057395 | 14.336
8:26 | Rx |  | -1.5 | 1.245 | 37.7041 | 0.057396 | 14.336
8:26 | Rx |  | -1.5 | 1.245 | 37.7041 | 0.057398 | 14.336
8:26 | Rx |  | -1.5 | 1.245 | 37.704 | 0.0574 | 14.336
8:26 | Rx |  | -1.5 | 1.245 | 37.7039 | 0.057402 | 14.336
8:26 | Rx |  | -1.5 | 1.245 | 37.7039 | 0.057403 | 14.3359
8:26 | Rx |  | -1.5 | 1.245 | 37.7038 | 0.057405 | 14.3359
8:26 | Rx |  | -1.5 | 1.245 | 37.7037 | 0.057407 | 14.3359
8:26 | Rx |  | -1.5 | 1.245 | 37.7037 | 0.057409 | 14.3359
8:26 | Rx |  | -1.5 | 1.245 | 37.7036 | 0.05741 | 14.3359
8:26 | Rx |  | -1.5 | 1.245 | 37.7035 | 0.057412 | 14.3359
8:26 | Rx |  | -1.5 | 1.245 | 37.7034 | 0.057414 | 14.3359
8:27 | Rx |  | -1.5 | 1.245 | 37.7034 | 0.057416 | 14.3359
8:27 | Rx |  | -1.5 | 1.245 | 37.7033 | 0.057418 | 14.3359
8:27 | Rx |  | -1.5 | 1.245 | 37.7032 | 0.057419 | 14.3359
8:27 | Rx |  | -1.5 | 1.245 | 37.7032 | 0.057421 | 14.3359
8:27 | Rx |  | -1.5 | 1.245 | 37.7031 | 0.057423 | 14.3359
8:27 | Rx |  | -1.5 | 1.245 | 37.703 | 0.057425 | 14.3358
8:27 | Rx |  | -1.5 | 1.245 | 37.7029 | 0.057426 | 14.3358
8:27 | Rx |  | -1.5 | 1.245 | 37.7029 | 0.057428 | 14.3358
8:27 | Rx |  | -1.5 | 1.245 | 37.7028 | 0.05743 | 14.3358
8:27 | Rx |  | -1.5 | 1.245 | 37.7027 | 0.057432 | 14.3358
8:27 | Rx |  | -1.5 | 1.245 | 37.7027 | 0.057433 | 14.3358
8:27 | Rx |  | -1.5 | 1.245 | 37.7026 | 0.057435 | 14.3358
8:27 | Rx |  | -1.5 | 1.245 | 37.7025 | 0.057437 | 14.3358
8:27 | Rx |  | -1.5 | 1.245 | 37.7024 | 0.057439 | 14.3358
8:27 | Rx |  | -1.5 | 1.245 | 37.7024 | 0.057441 | 14.3358
8:27 | Rx |  | -1.5 | 1.245 | 37.7023 | 0.057442 | 14.3358
8:27 | Rx |  | -1.5 | 1.245 | 37.7022 | 0.057444 | 14.3358
8:27 | Rx |  | -1.5 | 1.245 | 37.7022 | 0.057446 | 14.3357
8:27 | Rx |  | -1.5 | 1.245 | 37.7021 | 0.057448 | 14.3357
8:27 | Rx |  | -1.5 | 1.245 | 37.702 | 0.057449 | 14.3357
8:27 | Rx |  | -1.5 | 1.245 | 37.702 | 0.057451 | 14.3357
8:27 | Rx |  | -1.5 | 1.245 | 37.7019 | 0.057453 | 14.3357
8:27 | Rx |  | -1.5 | 1.245 | 37.7018 | 0.057455 | 14.3357
8:27 | Rx |  | -1.5 | 1.245 | 37.7017 | 0.057456 | 14.3357
8:27 | Rx |  | -1.5 | 1.245 | 37.7017 | 0.057458 | 14.3357
8:27 | Rx |  | -1.5 | 1.245 | 37.7016 | 0.05746 | 14.3357
8:27 | Rx |  | -1.5 | 1.245 | 37.7015 | 0.057462 | 14.3357
8:27 | Rx |  | -1.5 | 1.245 | 37.7015 | 0.057464 | 14.3357
8:27 | Rx |  | -1.5 | 1.245 | 37.7014 | 0.057465 | 14.3357
8:27 | Rx |  | -1.5 | 1.245 | 37.7013 | 0.057467 | 14.3357
8:27 | Tx |  | -21.25 | 1.245 | 37.6958 | 0.057606 | 14.335
8:27 | Tx |  | -21.25 | 1.245 | 37.6902 | 0.057745 | 14.3344
8:27 | Tx |  | -21.25 | 1.245 | 37.6846 | 0.057884 | 14.3337
8:27 | Tx |  | -21.25 | 1.245 | 37.6791 | 0.058023 | 14.3331
8:27 | Tx |  | -21.25 | 1.245 | 37.6735 | 0.058162 | 14.3325
8:27 | Tx |  | -21.25 | 1.245 | 37.668 | 0.058301 | 14.3318
8:27 | Tx |  | -21.25 | 1.245 | 37.6624 | 0.05844 | 14.3312
8:27 | Tx |  | -21.25 | 1.245 | 37.6569 | 0.058579 | 14.3305
8:27 | Tx |  | -21.25 | 1.245 | 37.6513 | 0.058717 | 14.3299
8:27 | Tx |  | -21.25 | 1.245 | 37.6457 | 0.058856 | 14.3293
8:27 | Tx |  | -21.25 | 1.245 | 37.6402 | 0.058995 | 14.3286
8:27 | Tx |  | -21.25 | 1.245 | 37.6346 | 0.059134 | 14.328
8:27 | Tx |  | -21.25 | 1.245 | 37.6291 | 0.059273 | 14.3273
8:27 | Tx |  | -21.25 | 1.245 | 37.6235 | 0.059412 | 14.3267
8:27 | Tx |  | -21.25 | 1.245 | 37.618 | 0.059551 | 14.3261
8:27 | Rx |  | -1.5 | 1.245 | 37.6179 | 0.059553 | 14.3261
8:27 | Rx |  | -1.5 | 1.245 | 37.6178 | 0.059555 | 14.326
8:27 | Rx |  | -1.5 | 1.245 | 37.6177 | 0.059556 | 14.326
8:27 | Rx |  | -1.5 | 1.245 | 37.6177 | 0.059558 | 14.326
8:27 | Rx |  | -1.5 | 1.245 | 37.6176 | 0.05956 | 14.326
8:27 | Rx |  | -1.5 | 1.245 | 37.6175 | 0.059562 | 14.326
8:27 | Rx |  | -1.5 | 1.245 | 37.6175 | 0.059563 | 14.326
8:27 | Rx |  | -1.5 | 1.245 | 37.6174 | 0.059565 | 14.326
8:27 | Rx |  | -1.5 | 1.245 | 37.6173 | 0.059567 | 14.326
8:27 | Rx |  | -1.5 | 1.245 | 37.6173 | 0.059569 | 14.326
8:27 | Rx |  | -1.5 | 1.245 | 37.6172 | 0.05957 | 14.326
8:27 | Rx |  | -1.5 | 1.245 | 37.6171 | 0.059572 | 14.326
8:27 | Rx |  | -1.5 | 1.245 | 37.617 | 0.059574 | 14.326
8:27 | Rx |  | -1.5 | 1.245 | 37.617 | 0.059576 | 14.326
8:27 | Rx |  | -1.5 | 1.245 | 37.6169 | 0.059578 | 14.3259
8:28 | Rx |  | -1.5 | 1.245 | 37.6168 | 0.059579 | 14.3259
8:28 | Rx |  | -1.5 | 1.245 | 37.6168 | 0.059581 | 14.3259
8:28 | Rx |  | -1.5 | 1.245 | 37.6167 | 0.059583 | 14.3259
8:28 | Rx |  | -1.5 | 1.245 | 37.6166 | 0.059585 | 14.3259
8:28 | Rx |  | -1.5 | 1.245 | 37.6165 | 0.059586 | 14.3259
8:28 | Rx |  | -1.5 | 1.245 | 37.6165 | 0.059588 | 14.3259
8:28 | Rx |  | -1.5 | 1.245 | 37.6164 | 0.05959 | 14.3259
8:28 | Rx |  | -1.5 | 1.245 | 37.6163 | 0.059592 | 14.3259
8:28 | Rx |  | -1.5 | 1.245 | 37.6163 | 0.059593 | 14.3259
8:28 | Rx |  | -1.5 | 1.245 | 37.6162 | 0.059595 | 14.3259
8:28 | Rx |  | -1.5 | 1.245 | 37.6161 | 0.059597 | 14.3259
8:28 | Rx |  | -1.5 | 1.245 | 37.616 | 0.059599 | 14.3258
8:28 | Rx |  | -1.5 | 1.245 | 37.616 | 0.059601 | 14.3258
8:28 | Rx |  | -1.5 | 1.245 | 37.6159 | 0.059602 | 14.3258
8:28 | Rx |  | -1.5 | 1.245 | 37.6158 | 0.059604 | 14.3258
8:28 | Rx |  | -1.5 | 1.245 | 37.6158 | 0.059606 | 14.3258
8:28 | Rx |  | -1.5 | 1.245 | 37.6157 | 0.059608 | 14.3258
8:28 | Rx |  | -1.5 | 1.245 | 37.6156 | 0.059609 | 14.3258
8:28 | Rx |  | -1.5 | 1.245 | 37.6156 | 0.059611 | 14.3258
8:28 | Rx |  | -1.5 | 1.245 | 37.6155 | 0.059613 | 14.3258
8:28 | Rx |  | -1.5 | 1.245 | 37.6154 | 0.059615 | 14.3258
8:28 | Rx |  | -1.5 | 1.245 | 37.6153 | 0.059617 | 14.3258
8:28 | Rx |  | -1.5 | 1.245 | 37.6153 | 0.059618 | 14.3258
8:28 | Rx |  | -1.5 | 1.245 | 37.6152 | 0.05962 | 14.3257
8:28 | Rx |  | -1.5 | 1.245 | 37.6151 | 0.059622 | 14.3257
8:28 | Rx |  | -1.5 | 1.245 | 37.6151 | 0.059624 | 14.3257
8:28 | Rx |  | -1.5 | 1.245 | 37.615 | 0.059625 | 14.3257
8:28 | Rx |  | -1.5 | 1.245 | 37.6149 | 0.059627 | 14.3257
8:28 | Rx |  | -1.5 | 1.245 | 37.6148 | 0.059629 | 14.3257
8:28 | Rx |  | -1.5 | 1.245 | 37.6148 | 0.059631 | 14.3257
8:28 | Tx |  | -21.25 | 1.245 | 37.6092 | 0.05977 | 14.3251
8:28 | Tx |  | -21.25 | 1.245 | 37.6037 | 0.059909 | 14.3244
8:28 | Tx |  | -21.25 | 1.245 | 37.5981 | 0.060047 | 14.3238
8:28 | Tx |  | -21.25 | 1.245 | 37.5925 | 0.060186 | 14.3231
8:28 | Tx |  | -21.25 | 1.245 | 37.587 | 0.060325 | 14.3225
8:28 | Tx |  | -21.25 | 1.245 | 37.5814 | 0.060464 | 14.3219
8:28 | Tx |  | -21.25 | 1.245 | 37.5759 | 0.060603 | 14.3212
8:28 | Tx |  | -21.25 | 1.245 | 37.5703 | 0.060742 | 14.3206
8:28 | Tx |  | -21.25 | 1.245 | 37.5648 | 0.060881 | 14.3199
8:28 | Tx |  | -21.25 | 1.245 | 37.5592 | 0.06102 | 14.3193
8:28 | Tx |  | -21.25 | 1.245 | 37.5536 | 0.061159 | 14.3187
8:28 | Tx |  | -21.25 | 1.245 | 37.5481 | 0.061298 | 14.318
8:28 | Tx |  | -21.25 | 1.245 | 37.5425 | 0.061437 | 14.3174
8:28 | Tx |  | -21.25 | 1.245 | 37.537 | 0.061576 | 14.3168
8:28 | Tx |  | -21.25 | 1.245 | 37.5314 | 0.061715 | 14.3161
8:28 | Rx |  | -1.5 | 1.245 | 37.5313 | 0.061716 | 14.3161
8:28 | Rx |  | -1.5 | 1.245 | 37.5313 | 0.061718 | 14.3161
8:28 | Rx |  | -1.5 | 1.245 | 37.5312 | 0.06172 | 14.3161
8:28 | Rx |  | -1.5 | 1.245 | 37.5311 | 0.061722 | 14.3161
8:28 | Rx |  | -1.5 | 1.245 | 37.5311 | 0.061723 | 14.3161
8:28 | Rx |  | -1.5 | 1.245 | 37.531 | 0.061725 | 14.3161
8:28 | Rx |  | -1.5 | 1.245 | 37.5309 | 0.061727 | 14.3161
8:28 | Rx |  | -1.5 | 1.245 | 37.5309 | 0.061729 | 14.316
8:28 | Rx |  | -1.5 | 1.245 | 37.5308 | 0.06173 | 14.316
8:28 | Rx |  | -1.5 | 1.245 | 37.5307 | 0.061732 | 14.316
8:28 | Rx |  | -1.5 | 1.245 | 37.5306 | 0.061734 | 14.316
8:28 | Rx |  | -1.5 | 1.245 | 37.5306 | 0.061736 | 14.316
8:28 | Rx |  | -1.5 | 1.245 | 37.5305 | 0.061738 | 14.316
8:28 | Rx |  | -1.5 | 1.245 | 37.5304 | 0.061739 | 14.316
8:28 | Rx |  | -1.5 | 1.245 | 37.5304 | 0.061741 | 14.316
8:29 | Rx |  | -1.5 | 1.245 | 37.5303 | 0.061743 | 14.316
8:29 | Rx |  | -1.5 | 1.245 | 37.5302 | 0.061745 | 14.316
8:29 | Rx |  | -1.5 | 1.245 | 37.5301 | 0.061746 | 14.316
8:29 | Rx |  | -1.5 | 1.245 | 37.5301 | 0.061748 | 14.316
8:29 | Rx |  | -1.5 | 1.245 | 37.53 | 0.06175 | 14.316
8:29 | Rx |  | -1.5 | 1.245 | 37.5299 | 0.061752 | 14.3159
8:29 | Rx |  | -1.5 | 1.245 | 37.5299 | 0.061753 | 14.3159
8:29 | Rx |  | -1.5 | 1.245 | 37.5298 | 0.061755 | 14.3159
8:29 | Rx |  | -1.5 | 1.245 | 37.5297 | 0.061757 | 14.3159
8:29 | Rx |  | -1.5 | 1.245 | 37.5296 | 0.061759 | 14.3159
8:29 | Rx |  | -1.5 | 1.245 | 37.5296 | 0.061761 | 14.3159
8:29 | Rx |  | -1.5 | 1.245 | 37.5295 | 0.061762 | 14.3159
8:29 | Rx |  | -1.5 | 1.245 | 37.5294 | 0.061764 | 14.3159
8:29 | Rx |  | -1.5 | 1.245 | 37.5294 | 0.061766 | 14.3159
8:29 | Rx |  | -1.5 | 1.245 | 37.5293 | 0.061768 | 14.3159
8:29 | Rx |  | -1.5 | 1.245 | 37.5292 | 0.061769 | 14.3159
8:29 | Rx |  | -1.5 | 1.245 | 37.5292 | 0.061771 | 14.3159
8:29 | Rx |  | -1.5 | 1.245 | 37.5291 | 0.061773 | 14.3158
8:29 | Rx |  | -1.5 | 1.245 | 37.529 | 0.061775 | 14.3158
8:29 | Rx |  | -1.5 | 1.245 | 37.5289 | 0.061777 | 14.3158
8:29 | Rx |  | -1.5 | 1.245 | 37.5289 | 0.061778 | 14.3158
8:29 | Rx |  | -1.5 | 1.245 | 37.5288 | 0.06178 | 14.3158
8:29 | Rx |  | -1.5 | 1.245 | 37.5287 | 0.061782 | 14.3158
8:29 | Rx |  | -1.5 | 1.245 | 37.5287 | 0.061784 | 14.3158
8:29 | Rx |  | -1.5 | 1.245 | 37.5286 | 0.061785 | 14.3158
8:29 | Rx |  | -1.5 | 1.245 | 37.5285 | 0.061787 | 14.3158
8:29 | Rx |  | -1.5 | 1.245 | 37.5284 | 0.061789 | 14.3158
8:29 | Rx |  | -1.5 | 1.245 | 37.5284 | 0.061791 | 14.3158
8:29 | Rx |  | -1.5 | 1.245 | 37.5283 | 0.061792 | 14.3158
8:29 | Rx |  | -1.5 | 1.245 | 37.5282 | 0.061794 | 14.3157
8:29 | Tx |  | -21.25 | 1.245 | 37.5227 | 0.061933 | 14.3151
8:29 | Tx |  | -21.25 | 1.245 | 37.5171 | 0.062072 | 14.3145
8:29 | Tx |  | -21.25 | 1.245 | 37.5116 | 0.062211 | 14.3138
8:29 | Tx |  | -21.25 | 1.245 | 37.506 | 0.06235 | 14.3132
8:29 | Tx |  | -21.25 | 1.245 | 37.5004 | 0.062489 | 14.3126
8:29 | Tx |  | -21.25 | 1.245 | 37.4949 | 0.062628 | 14.3119
8:29 | Tx |  | -21.25 | 1.245 | 37.4893 | 0.062767 | 14.3113
8:29 | Tx |  | -21.25 | 1.245 | 37.4838 | 0.062906 | 14.3106
8:29 | Tx |  | -21.25 | 1.245 | 37.4782 | 0.063045 | 14.31
8:29 | Tx |  | -21.25 | 1.245 | 37.4727 | 0.063183 | 14.3094
8:29 | Tx |  | -21.25 | 1.245 | 37.4671 | 0.063322 | 14.3087
8:29 | Tx |  | -21.25 | 1.245 | 37.4615 | 0.063461 | 14.3081
8:29 | Tx |  | -21.25 | 1.245 | 37.456 | 0.0636 | 14.3074
8:29 | Tx |  | -21.25 | 1.245 | 37.4504 | 0.063739 | 14.3068
8:29 | Tx |  | -21.25 | 1.245 | 37.4449 | 0.063878 | 14.3062
8:29 | Rx |  | -1.5 | 1.245 | 37.4448 | 0.06388 | 14.3062
8:29 | Rx |  | -1.5 | 1.245 | 37.4447 | 0.063882 | 14.3061
8:29 | Rx |  | -1.5 | 1.245 | 37.4447 | 0.063883 | 14.3061
8:29 | Rx |  | -1.5 | 1.245 | 37.4446 | 0.063885 | 14.3061
8:29 | Rx |  | -1.5 | 1.245 | 37.4445 | 0.063887 | 14.3061
8:29 | Rx |  | -1.5 | 1.245 | 37.4445 | 0.063889 | 14.3061
8:29 | Rx |  | -1.5 | 1.245 | 37.4444 | 0.06389 | 14.3061
8:29 | Rx |  | -1.5 | 1.245 | 37.4443 | 0.063892 | 14.3061
8:29 | Rx |  | -1.5 | 1.245 | 37.4442 | 0.063894 | 14.3061
8:29 | Rx |  | -1.5 | 1.245 | 37.4442 | 0.063896 | 14.3061
8:29 | Rx |  | -1.5 | 1.245 | 37.4441 | 0.063898 | 14.3061
8:29 | Rx |  | -1.5 | 1.245 | 37.444 | 0.063899 | 14.3061
8:29 | Rx |  | -1.5 | 1.245 | 37.444 | 0.063901 | 14.3061
8:29 | Rx |  | -1.5 | 1.245 | 37.4439 | 0.063903 | 14.306
8:29 | Rx |  | -1.5 | 1.245 | 37.4438 | 0.063905 | 14.306
8:30 | Rx |  | -1.5 | 1.245 | 37.4437 | 0.063906 | 14.306
8:30 | Rx |  | -1.5 | 1.245 | 37.4437 | 0.063908 | 14.306
8:30 | Rx |  | -1.5 | 1.245 | 37.4436 | 0.06391 | 14.306
8:30 | Rx |  | -1.5 | 1.245 | 37.4435 | 0.063912 | 14.306
8:30 | Rx |  | -1.5 | 1.245 | 37.4435 | 0.063913 | 14.306
8:30 | Rx |  | -1.5 | 1.245 | 37.4434 | 0.063915 | 14.306
8:30 | Rx |  | -1.5 | 1.245 | 37.4433 | 0.063917 | 14.306
8:30 | Rx |  | -1.5 | 1.245 | 37.4432 | 0.063919 | 14.306
8:30 | Rx |  | -1.5 | 1.245 | 37.4432 | 0.063921 | 14.306
8:30 | Rx |  | -1.5 | 1.245 | 37.4431 | 0.063922 | 14.306
8:30 | Rx |  | -1.5 | 1.245 | 37.443 | 0.063924 | 14.3059
8:30 | Rx |  | -1.5 | 1.245 | 37.443 | 0.063926 | 14.3059
8:30 | Rx |  | -1.5 | 1.245 | 37.4429 | 0.063928 | 14.3059
8:30 | Rx |  | -1.5 | 1.245 | 37.4428 | 0.063929 | 14.3059
8:30 | Rx |  | -1.5 | 1.245 | 37.4428 | 0.063931 | 14.3059
8:30 | Rx |  | -1.5 | 1.245 | 37.4427 | 0.063933 | 14.3059
8:30 | Rx |  | -1.5 | 1.245 | 37.4426 | 0.063935 | 14.3059
8:30 | Rx |  | -1.5 | 1.245 | 37.4425 | 0.063937 | 14.3059
8:30 | Rx |  | -1.5 | 1.245 | 37.4425 | 0.063938 | 14.3059
8:30 | Rx |  | -1.5 | 1.245 | 37.4424 | 0.06394 | 14.3059
8:30 | Rx |  | -1.5 | 1.245 | 37.4423 | 0.063942 | 14.3059
8:30 | Rx |  | -1.5 | 1.245 | 37.4423 | 0.063944 | 14.3059
8:30 | Rx |  | -1.5 | 1.245 | 37.4422 | 0.063945 | 14.3059
8:30 | Rx |  | -1.5 | 1.245 | 37.4421 | 0.063947 | 14.3058
8:30 | Rx |  | -1.5 | 1.245 | 37.442 | 0.063949 | 14.3058
8:30 | Rx |  | -1.5 | 1.245 | 37.442 | 0.063951 | 14.3058
8:30 | Rx |  | -1.5 | 1.245 | 37.4419 | 0.063952 | 14.3058
8:30 | Rx |  | -1.5 | 1.245 | 37.4418 | 0.063954 | 14.3058
8:30 | Rx |  | -1.5 | 1.245 | 37.4418 | 0.063956 | 14.3058
8:30 | Rx |  | -1.5 | 1.245 | 37.4417 | 0.063958 | 14.3058
8:30 | Tx |  | -21.25 | 1.4228 | 37.4362 | 0.064095 | 14.3052
8:30 | Tx |  | -21.25 | 1.4228 | 37.4307 | 0.064233 | 14.3045
8:30 | Tx |  | -21.25 | 1.4228 | 37.4252 | 0.064371 | 14.3039
8:30 | Tx |  | -21.25 | 1.4228 | 37.4197 | 0.064509 | 14.3033
8:30 | Tx |  | -21.25 | 1.4228 | 37.4142 | 0.064646 | 14.3026
8:30 | Tx |  | -21.25 | 1.4228 | 37.4086 | 0.064784 | 14.302
8:30 | Tx |  | -21.25 | 1.4228 | 37.4031 | 0.064922 | 14.3014
8:30 | Tx |  | -21.25 | 1.4228 | 37.3976 | 0.065059 | 14.3007
8:30 | Tx |  | -21.25 | 1.4228 | 37.3921 | 0.065197 | 14.3001
8:30 | Tx |  | -21.25 | 1.4228 | 37.3866 | 0.065335 | 14.2995
8:30 | Tx |  | -21.25 | 1.4228 | 37.3811 | 0.065472 | 14.2988
8:30 | Tx |  | -21.25 | 1.4228 | 37.3756 | 0.06561 | 14.2982
8:30 | Tx |  | -21.25 | 1.4228 | 37.3701 | 0.065748 | 14.2976
8:30 | Tx |  | -21.25 | 1.4228 | 37.3646 | 0.065885 | 14.2969
8:30 | Tx |  | -21.25 | 1.4228 | 37.3591 | 0.066023 | 14.2963
8:30 | Rx |  | -1.5 | 1.4228 | 37.3591 | 0.066024 | 14.2963
8:30 | Rx |  | -1.5 | 1.4228 | 37.359 | 0.066024 | 14.2963
8:30 | Rx |  | -1.5 | 1.4228 | 37.359 | 0.066025 | 14.2963
8:30 | Rx |  | -1.5 | 1.4228 | 37.359 | 0.066025 | 14.2963
8:30 | Rx |  | -1.5 | 1.4228 | 37.359 | 0.066026 | 14.2963
8:30 | Rx |  | -1.5 | 1.4228 | 37.3589 | 0.066026 | 14.2963
8:30 | Rx |  | -1.5 | 1.4228 | 37.3589 | 0.066027 | 14.2963
8:30 | Rx |  | -1.5 | 1.4228 | 37.3589 | 0.066027 | 14.2963
8:30 | Rx |  | -1.5 | 1.4228 | 37.3589 | 0.066028 | 14.2963
8:30 | Rx |  | -1.5 | 1.4228 | 37.3589 | 0.066028 | 14.2963
8:30 | Rx |  | -1.5 | 1.4228 | 37.3588 | 0.066029 | 14.2963
8:30 | Rx |  | -1.5 | 1.4228 | 37.3588 | 0.06603 | 14.2963
8:30 | Rx |  | -1.5 | 1.4228 | 37.3588 | 0.06603 | 14.2963
8:30 | Rx |  | -1.5 | 1.4228 | 37.3588 | 0.066031 | 14.2963
8:30 | Rx |  | -1.5 | 1.4228 | 37.3588 | 0.066031 | 14.2963
8:31 | Rx |  | -1.5 | 1.4228 | 37.3587 | 0.066032 | 14.2963
8:31 | Rx |  | -1.5 | 1.4228 | 37.3587 | 0.066032 | 14.2963
8:31 | Rx |  | -1.5 | 1.4228 | 37.3587 | 0.066033 | 14.2962
8:31 | Rx |  | -1.5 | 1.4228 | 37.3587 | 0.066033 | 14.2962
8:31 | Rx |  | -1.5 | 1.4228 | 37.3586 | 0.066034 | 14.2962
8:31 | Rx |  | -1.5 | 1.4228 | 37.3586 | 0.066034 | 14.2962
8:31 | Rx |  | -1.5 | 1.4228 | 37.3586 | 0.066035 | 14.2962
8:31 | Rx |  | -1.5 | 1.4228 | 37.3586 | 0.066035 | 14.2962
8:31 | Rx |  | -1.5 | 1.4228 | 37.3586 | 0.066036 | 14.2962
8:31 | Rx |  | -1.5 | 1.4228 | 37.3585 | 0.066036 | 14.2962
8:31 | Rx |  | -1.5 | 1.4228 | 37.3585 | 0.066037 | 14.2962
8:31 | Rx |  | -1.5 | 1.4228 | 37.3585 | 0.066038 | 14.2962
8:31 | Rx |  | -1.5 | 1.4228 | 37.3585 | 0.066038 | 14.2962
8:31 | Rx |  | -1.5 | 1.4228 | 37.3585 | 0.066039 | 14.2962
8:31 | Rx |  | -1.5 | 1.4228 | 37.3584 | 0.066039 | 14.2962
8:31 | Rx |  | -1.5 | 1.4228 | 37.3584 | 0.06604 | 14.2962
8:31 | Rx |  | -1.5 | 1.4228 | 37.3584 | 0.06604 | 14.2962
8:31 | Rx |  | -1.5 | 1.4228 | 37.3584 | 0.066041 | 14.2962
8:31 | Rx |  | -1.5 | 1.4228 | 37.3583 | 0.066041 | 14.2962
8:31 | Rx |  | -1.5 | 1.4228 | 37.3583 | 0.066042 | 14.2962
8:31 | Rx |  | -1.5 | 1.4228 | 37.3583 | 0.066042 | 14.2962
8:31 | Rx |  | -1.5 | 1.4228 | 37.3583 | 0.066043 | 14.2962
8:31 | Rx |  | -1.5 | 1.4228 | 37.3583 | 0.066043 | 14.2962
8:31 | Rx |  | -1.5 | 1.4228 | 37.3582 | 0.066044 | 14.2962
8:31 | Rx |  | -1.5 | 1.4228 | 37.3582 | 0.066045 | 14.2962
8:31 | Rx |  | -1.5 | 1.4228 | 37.3582 | 0.066045 | 14.2962
8:31 | Rx |  | -1.5 | 1.4228 | 37.3582 | 0.066046 | 14.2962
8:31 | Rx |  | -1.5 | 1.4228 | 37.3582 | 0.066046 | 14.2962
8:31 | Rx |  | -1.5 | 1.4228 | 37.3581 | 0.066047 | 14.2962
8:31 | Rx |  | -1.5 | 1.4228 | 37.3581 | 0.066047 | 14.2962
8:31 | Tx |  | -21.25 | 1.4228 | 37.3526 | 0.066185 | 14.2955
8:31 | Tx |  | -21.25 | 1.4228 | 37.3471 | 0.066323 | 14.2949
8:31 | Tx |  | -21.25 | 1.4228 | 37.3416 | 0.06646 | 14.2943
8:31 | Tx |  | -21.25 | 1.4228 | 37.3361 | 0.066598 | 14.2936
8:31 | Tx |  | -21.25 | 1.4228 | 37.3306 | 0.066736 | 14.293
8:31 | Tx |  | -21.25 | 1.4228 | 37.3251 | 0.066873 | 14.2924
8:31 | Tx |  | -21.25 | 1.4228 | 37.3196 | 0.067011 | 14.2917
8:31 | Tx |  | -21.25 | 1.4228 | 37.3141 | 0.067149 | 14.2911
8:31 | Tx |  | -21.25 | 1.4228 | 37.3085 | 0.067286 | 14.2905
8:31 | Tx |  | -21.25 | 1.4228 | 37.303 | 0.067424 | 14.2898
8:31 | Tx |  | -21.25 | 1.4228 | 37.2975 | 0.067562 | 14.2892
8:31 | Tx |  | -21.25 | 1.4228 | 37.292 | 0.067699 | 14.2886
8:31 | Tx |  | -21.25 | 1.4228 | 37.2865 | 0.067837 | 14.2879
8:31 | Tx |  | -21.25 | 1.4228 | 37.281 | 0.067975 | 14.2873
8:31 | Tx |  | -21.25 | 1.4228 | 37.2755 | 0.068113 | 14.2867
8:31 | Rx |  | -1.5 | 1.4228 | 37.2755 | 0.068113 | 14.2867
8:31 | Rx |  | -1.5 | 1.4228 | 37.2755 | 0.068114 | 14.2867
8:31 | Rx |  | -1.5 | 1.4228 | 37.2754 | 0.068114 | 14.2867
8:31 | Rx |  | -1.5 | 1.4228 | 37.2754 | 0.068115 | 14.2867
8:31 | Rx |  | -1.5 | 1.4228 | 37.2754 | 0.068115 | 14.2867
8:31 | Rx |  | -1.5 | 1.4228 | 37.2754 | 0.068116 | 14.2867
8:31 | Rx |  | -1.5 | 1.4228 | 37.2753 | 0.068116 | 14.2867
8:31 | Rx |  | -1.5 | 1.4228 | 37.2753 | 0.068117 | 14.2867
8:31 | Rx |  | -1.5 | 1.4228 | 37.2753 | 0.068117 | 14.2867
8:31 | Rx |  | -1.5 | 1.4228 | 37.2753 | 0.068118 | 14.2867
8:31 | Rx |  | -1.5 | 1.4228 | 37.2753 | 0.068118 | 14.2867
8:31 | Rx |  | -1.5 | 1.4228 | 37.2752 | 0.068119 | 14.2867
8:31 | Rx |  | -1.5 | 1.4228 | 37.2752 | 0.06812 | 14.2867
8:31 | Rx |  | -1.5 | 1.4228 | 37.2752 | 0.06812 | 14.2866
8:31 | Rx |  | -1.5 | 1.4228 | 37.2752 | 0.068121 | 14.2866
8:32 | Rx |  | -1.5 | 1.4228 | 37.2752 | 0.068121 | 14.2866
8:32 | Rx |  | -1.5 | 1.4228 | 37.2751 | 0.068122 | 14.2866
8:32 | Rx |  | -1.5 | 1.4228 | 37.2751 | 0.068122 | 14.2866
8:32 | Rx |  | -1.5 | 1.4228 | 37.2751 | 0.068123 | 14.2866
8:32 | Rx |  | -1.5 | 1.4228 | 37.2751 | 0.068123 | 14.2866
8:32 | Rx |  | -1.5 | 1.4228 | 37.275 | 0.068124 | 14.2866
8:32 | Rx |  | -1.5 | 1.4228 | 37.275 | 0.068124 | 14.2866
8:32 | Rx |  | -1.5 | 1.4228 | 37.275 | 0.068125 | 14.2866
8:32 | Rx |  | -1.5 | 1.4228 | 37.275 | 0.068125 | 14.2866
8:32 | Rx |  | -1.5 | 1.4228 | 37.275 | 0.068126 | 14.2866
8:32 | Rx |  | -1.5 | 1.4228 | 37.2749 | 0.068126 | 14.2866
8:32 | Rx |  | -1.5 | 1.4228 | 37.2749 | 0.068127 | 14.2866
8:32 | Rx |  | -1.5 | 1.4228 | 37.2749 | 0.068128 | 14.2866
8:32 | Rx |  | -1.5 | 1.4228 | 37.2749 | 0.068128 | 14.2866
8:32 | Rx |  | -1.5 | 1.4228 | 37.2749 | 0.068129 | 14.2866
8:32 | Rx |  | -1.5 | 1.4228 | 37.2748 | 0.068129 | 14.2866
8:32 | Rx |  | -1.5 | 1.4228 | 37.2748 | 0.06813 | 14.2866
8:32 | Rx |  | -1.5 | 1.4228 | 37.2748 | 0.06813 | 14.2866
8:32 | Rx |  | -1.5 | 1.4228 | 37.2748 | 0.068131 | 14.2866
8:32 | Rx |  | -1.5 | 1.4228 | 37.2747 | 0.068131 | 14.2866
8:32 | Rx |  | -1.5 | 1.4228 | 37.2747 | 0.068132 | 14.2866
8:32 | Rx |  | -1.5 | 1.4228 | 37.2747 | 0.068132 | 14.2866
8:32 | Rx |  | -1.5 | 1.4228 | 37.2747 | 0.068133 | 14.2866
8:32 | Rx |  | -1.5 | 1.4228 | 37.2747 | 0.068133 | 14.2866
8:32 | Rx |  | -1.5 | 1.4228 | 37.2746 | 0.068134 | 14.2866
8:32 | Rx |  | -1.5 | 1.4228 | 37.2746 | 0.068135 | 14.2866
8:32 | Rx |  | -1.5 | 1.4228 | 37.2746 | 0.068135 | 14.2866
8:32 | Rx |  | -1.5 | 1.4228 | 37.2746 | 0.068136 | 14.2866
8:32 | Rx |  | -1.5 | 1.4228 | 37.2746 | 0.068136 | 14.2866
8:32 | Rx |  | -1.5 | 1.4228 | 37.2745 | 0.068137 | 14.2866
8:32 | Tx |  | -21.25 | 1.4228 | 37.269 | 0.068274 | 14.2859
8:32 | Tx |  | -21.25 | 1.4228 | 37.2635 | 0.068412 | 14.2853
8:32 | Tx |  | -21.25 | 1.4228 | 37.258 | 0.06855 | 14.2847
8:32 | Tx |  | -21.25 | 1.4228 | 37.2525 | 0.068687 | 14.284
8:32 | Tx |  | -21.25 | 1.4228 | 37.247 | 0.068825 | 14.2834
8:32 | Tx |  | -21.25 | 1.4228 | 37.2415 | 0.068963 | 14.2828
8:32 | Tx |  | -21.25 | 1.4228 | 37.236 | 0.0691 | 14.2821
8:32 | Tx |  | -21.25 | 1.4228 | 37.2305 | 0.069238 | 14.2815
8:32 | Tx |  | -21.25 | 1.4228 | 37.225 | 0.069376 | 14.2809
8:32 | Tx |  | -21.25 | 1.4228 | 37.2195 | 0.069514 | 14.2802
8:32 | Tx |  | -21.25 | 1.4228 | 37.214 | 0.069651 | 14.2796
8:32 | Tx |  | -21.25 | 1.4228 | 37.2084 | 0.069789 | 14.279
8:32 | Tx |  | -21.25 | 1.4228 | 37.2029 | 0.069927 | 14.2783
8:32 | Tx |  | -21.25 | 1.4228 | 37.1974 | 0.070064 | 14.2777
8:32 | Tx |  | -21.25 | 1.4228 | 37.1919 | 0.070202 | 14.2771
8:32 | Rx |  | -1.5 | 1.4228 | 37.1919 | 0.070203 | 14.2771
8:32 | Rx |  | -1.5 | 1.4228 | 37.1919 | 0.070203 | 14.2771
8:32 | Rx |  | -1.5 | 1.4228 | 37.1919 | 0.070204 | 14.2771
8:32 | Rx |  | -1.5 | 1.4228 | 37.1918 | 0.070204 | 14.2771
8:32 | Rx |  | -1.5 | 1.4228 | 37.1918 | 0.070205 | 14.2771
8:32 | Rx |  | -1.5 | 1.4228 | 37.1918 | 0.070205 | 14.2771
8:32 | Rx |  | -1.5 | 1.4228 | 37.1918 | 0.070206 | 14.2771
8:32 | Rx |  | -1.5 | 1.4228 | 37.1917 | 0.070206 | 14.2771
8:32 | Rx |  | -1.5 | 1.4228 | 37.1917 | 0.070207 | 14.277
8:32 | Rx |  | -1.5 | 1.4228 | 37.1917 | 0.070207 | 14.277
8:32 | Rx |  | -1.5 | 1.4228 | 37.1917 | 0.070208 | 14.277
8:32 | Rx |  | -1.5 | 1.4228 | 37.1917 | 0.070208 | 14.277
8:32 | Rx |  | -1.5 | 1.4228 | 37.1916 | 0.070209 | 14.277
8:32 | Rx |  | -1.5 | 1.4228 | 37.1916 | 0.070209 | 14.277
8:32 | Rx |  | -1.5 | 1.4228 | 37.1916 | 0.07021 | 14.277
8:33 | Rx |  | -1.5 | 1.4228 | 37.1916 | 0.070211 | 14.277
8:33 | Rx |  | -1.5 | 1.4228 | 37.1916 | 0.070211 | 14.277
8:33 | Rx |  | -1.5 | 1.4228 | 37.1915 | 0.070212 | 14.277
8:33 | Rx |  | -1.5 | 1.4228 | 37.1915 | 0.070212 | 14.277
8:33 | Rx |  | -1.5 | 1.4228 | 37.1915 | 0.070213 | 14.277
8:33 | Rx |  | -1.5 | 1.4228 | 37.1915 | 0.070213 | 14.277
8:33 | Rx |  | -1.5 | 1.4228 | 37.1914 | 0.070214 | 14.277
8:33 | Rx |  | -1.5 | 1.4228 | 37.1914 | 0.070214 | 14.277
8:33 | Rx |  | -1.5 | 1.4228 | 37.1914 | 0.070215 | 14.277
8:33 | Rx |  | -1.5 | 1.4228 | 37.1914 | 0.070215 | 14.277
8:33 | Rx |  | -1.5 | 1.4228 | 37.1914 | 0.070216 | 14.277
8:33 | Rx |  | -1.5 | 1.4228 | 37.1913 | 0.070216 | 14.277
8:33 | Rx |  | -1.5 | 1.4228 | 37.1913 | 0.070217 | 14.277
8:33 | Rx |  | -1.5 | 1.4228 | 37.1913 | 0.070218 | 14.277
8:33 | Rx |  | -1.5 | 1.4228 | 37.1913 | 0.070218 | 14.277
8:33 | Rx |  | -1.5 | 1.4228 | 37.1913 | 0.070219 | 14.277
8:33 | Rx |  | -1.5 | 1.4228 | 37.1912 | 0.070219 | 14.277
8:33 | Rx |  | -1.5 | 1.4228 | 37.1912 | 0.07022 | 14.277
8:33 | Rx |  | -1.5 | 1.4228 | 37.1912 | 0.07022 | 14.277
8:33 | Rx |  | -1.5 | 1.4228 | 37.1912 | 0.070221 | 14.277
8:33 | Rx |  | -1.5 | 1.4228 | 37.1911 | 0.070221 | 14.277
8:33 | Rx |  | -1.5 | 1.4228 | 37.1911 | 0.070222 | 14.277
8:33 | Rx |  | -1.5 | 1.4228 | 37.1911 | 0.070222 | 14.277
8:33 | Rx |  | -1.5 | 1.4228 | 37.1911 | 0.070223 | 14.277
8:33 | Rx |  | -1.5 | 1.4228 | 37.1911 | 0.070223 | 14.277
8:33 | Rx |  | -1.5 | 1.4228 | 37.191 | 0.070224 | 14.277
8:33 | Rx |  | -1.5 | 1.4228 | 37.191 | 0.070224 | 14.277
8:33 | Rx |  | -1.5 | 1.4228 | 37.191 | 0.070225 | 14.277
8:33 | Rx |  | -1.5 | 1.4228 | 37.191 | 0.070226 | 14.277
8:33 | Rx |  | -1.5 | 1.4228 | 37.191 | 0.070226 | 14.277
8:33 | Tx |  | -21.25 | 1.4228 | 37.1854 | 0.070364 | 14.2763
8:33 | Tx |  | -21.25 | 1.4228 | 37.1799 | 0.070501 | 14.2757
8:33 | Tx |  | -21.25 | 1.4228 | 37.1744 | 0.070639 | 14.2751
8:33 | Tx |  | -21.25 | 1.4228 | 37.1689 | 0.070777 | 14.2744
8:33 | Tx |  | -21.25 | 1.4228 | 37.1634 | 0.070915 | 14.2738
8:33 | Tx |  | -21.25 | 1.4228 | 37.1579 | 0.071052 | 14.2732
8:33 | Tx |  | -21.25 | 1.4228 | 37.1524 | 0.07119 | 14.2725
8:33 | Tx |  | -21.25 | 1.4228 | 37.1469 | 0.071328 | 14.2719
8:33 | Tx |  | -21.25 | 1.4228 | 37.1414 | 0.071465 | 14.2713
8:33 | Tx |  | -21.25 | 1.4228 | 37.1359 | 0.071603 | 14.2706
8:33 | Tx |  | -21.25 | 1.4228 | 37.1304 | 0.071741 | 14.27
8:33 | Tx |  | -21.25 | 1.4228 | 37.1249 | 0.071878 | 14.2694
8:33 | Tx |  | -21.25 | 1.4228 | 37.1194 | 0.072016 | 14.2687
8:33 | Tx |  | -21.25 | 1.4228 | 37.1139 | 0.072154 | 14.2681
8:33 | Tx |  | -21.25 | 1.4228 | 37.1083 | 0.072291 | 14.2675
8:33 | Rx |  | -1.5 | 1.4228 | 37.1083 | 0.072292 | 14.2675
8:33 | Rx |  | -1.5 | 1.4228 | 37.1083 | 0.072293 | 14.2675
8:33 | Rx |  | -1.5 | 1.4228 | 37.1083 | 0.072293 | 14.2675
8:33 | Rx |  | -1.5 | 1.4228 | 37.1083 | 0.072294 | 14.2674
8:33 | Rx |  | -1.5 | 1.4228 | 37.1082 | 0.072294 | 14.2674
8:33 | Rx |  | -1.5 | 1.4228 | 37.1082 | 0.072295 | 14.2674
8:33 | Rx |  | -1.5 | 1.4228 | 37.1082 | 0.072295 | 14.2674
8:33 | Rx |  | -1.5 | 1.4228 | 37.1082 | 0.072296 | 14.2674
8:33 | Rx |  | -1.5 | 1.4228 | 37.1081 | 0.072296 | 14.2674
8:33 | Rx |  | -1.5 | 1.4228 | 37.1081 | 0.072297 | 14.2674
8:33 | Rx |  | -1.5 | 1.4228 | 37.1081 | 0.072297 | 14.2674
8:33 | Rx |  | -1.5 | 1.4228 | 37.1081 | 0.072298 | 14.2674
8:33 | Rx |  | -1.5 | 1.4228 | 37.1081 | 0.072298 | 14.2674
8:33 | Rx |  | -1.5 | 1.4228 | 37.108 | 0.072299 | 14.2674
8:33 | Rx |  | -1.5 | 1.4228 | 37.108 | 0.072299 | 14.2674
8:34 | Rx |  | -1.5 | 1.4228 | 37.108 | 0.0723 | 14.2674
8:34 | Rx |  | -1.5 | 1.4228 | 37.108 | 0.072301 | 14.2674
8:34 | Rx |  | -1.5 | 1.4228 | 37.108 | 0.072301 | 14.2674
8:34 | Rx |  | -1.5 | 1.4228 | 37.1079 | 0.072302 | 14.2674
8:34 | Rx |  | -1.5 | 1.4228 | 37.1079 | 0.072302 | 14.2674
8:34 | Rx |  | -1.5 | 1.4228 | 37.1079 | 0.072303 | 14.2674
8:34 | Rx |  | -1.5 | 1.4228 | 37.1079 | 0.072303 | 14.2674
8:34 | Rx |  | -1.5 | 1.4228 | 37.1078 | 0.072304 | 14.2674
8:34 | Rx |  | -1.5 | 1.4228 | 37.1078 | 0.072304 | 14.2674
8:34 | Rx |  | -1.5 | 1.4228 | 37.1078 | 0.072305 | 14.2674
8:34 | Rx |  | -1.5 | 1.4228 | 37.1078 | 0.072305 | 14.2674
8:34 | Rx |  | -1.5 | 1.4228 | 37.1078 | 0.072306 | 14.2674
8:34 | Rx |  | -1.5 | 1.4228 | 37.1077 | 0.072306 | 14.2674
8:34 | Rx |  | -1.5 | 1.4228 | 37.1077 | 0.072307 | 14.2674
8:34 | Rx |  | -1.5 | 1.4228 | 37.1077 | 0.072308 | 14.2674
8:34 | Rx |  | -1.5 | 1.4228 | 37.1077 | 0.072308 | 14.2674
8:34 | Rx |  | -1.5 | 1.4228 | 37.1077 | 0.072309 | 14.2674
8:34 | Rx |  | -1.5 | 1.4228 | 37.1076 | 0.072309 | 14.2674
8:34 | Rx |  | -1.5 | 1.4228 | 37.1076 | 0.07231 | 14.2674
8:34 | Rx |  | -1.5 | 1.4228 | 37.1076 | 0.07231 | 14.2674
8:34 | Rx |  | -1.5 | 1.4228 | 37.1076 | 0.072311 | 14.2674
8:34 | Rx |  | -1.5 | 1.4228 | 37.1075 | 0.072311 | 14.2674
8:34 | Rx |  | -1.5 | 1.4228 | 37.1075 | 0.072312 | 14.2674
8:34 | Rx |  | -1.5 | 1.4228 | 37.1075 | 0.072312 | 14.2674
8:34 | Rx |  | -1.5 | 1.4228 | 37.1075 | 0.072313 | 14.2674
8:34 | Rx |  | -1.5 | 1.4228 | 37.1075 | 0.072313 | 14.2674
8:34 | Rx |  | -1.5 | 1.4228 | 37.1074 | 0.072314 | 14.2674
8:34 | Rx |  | -1.5 | 1.4228 | 37.1074 | 0.072314 | 14.2674
8:34 | Rx |  | -1.5 | 1.4228 | 37.1074 | 0.072315 | 14.2674
8:34 | Rx |  | -1.5 | 1.4228 | 37.1074 | 0.072316 | 14.2673
8:34 | Tx |  | -21.25 | 1.4228 | 37.1019 | 0.072453 | 14.2667
8:34 | Tx |  | -21.25 | 1.4228 | 37.0964 | 0.072591 | 14.2661
8:34 | Tx |  | -21.25 | 1.4228 | 37.0909 | 0.072729 | 14.2654
8:34 | Tx |  | -21.25 | 1.4228 | 37.0853 | 0.072866 | 14.2648
8:34 | Tx |  | -21.25 | 1.4228 | 37.0798 | 0.073004 | 14.2642
8:34 | Tx |  | -21.25 | 1.4228 | 37.0743 | 0.073142 | 14.2635
8:34 | Tx |  | -21.25 | 1.4228 | 37.0688 | 0.073279 | 14.2629
8:34 | Tx |  | -21.25 | 1.4228 | 37.0633 | 0.073417 | 14.2623
8:34 | Tx |  | -21.25 | 1.4228 | 37.0578 | 0.073555 | 14.2616
8:34 | Tx |  | -21.25 | 1.4228 | 37.0523 | 0.073692 | 14.261
8:34 | Tx |  | -21.25 | 1.4228 | 37.0468 | 0.07383 | 14.2604
8:34 | Tx |  | -21.25 | 1.4228 | 37.0413 | 0.073968 | 14.2597
8:34 | Tx |  | -21.25 | 1.4228 | 37.0358 | 0.074105 | 14.2591
8:34 | Tx |  | -21.25 | 1.4228 | 37.0303 | 0.074243 | 14.2585
8:34 | Tx |  | -21.25 | 1.4228 | 37.0248 | 0.074381 | 14.2578
8:34 | Rx |  | -1.5 | 1.4228 | 37.0247 | 0.074381 | 14.2578
8:34 | Rx |  | -1.5 | 1.4228 | 37.0247 | 0.074382 | 14.2578
8:34 | Rx |  | -1.5 | 1.4228 | 37.0247 | 0.074382 | 14.2578
8:34 | Rx |  | -1.5 | 1.4228 | 37.0247 | 0.074383 | 14.2578
8:34 | Rx |  | -1.5 | 1.4228 | 37.0247 | 0.074384 | 14.2578
8:34 | Rx |  | -1.5 | 1.4228 | 37.0246 | 0.074384 | 14.2578
8:34 | Rx |  | -1.5 | 1.4228 | 37.0246 | 0.074385 | 14.2578
8:34 | Rx |  | -1.5 | 1.4228 | 37.0246 | 0.074385 | 14.2578
8:34 | Rx |  | -1.5 | 1.4228 | 37.0246 | 0.074386 | 14.2578
8:34 | Rx |  | -1.5 | 1.4228 | 37.0246 | 0.074386 | 14.2578
8:34 | Rx |  | -1.5 | 1.4228 | 37.0245 | 0.074387 | 14.2578
8:34 | Rx |  | -1.5 | 1.4228 | 37.0245 | 0.074387 | 14.2578
8:34 | Rx |  | -1.5 | 1.4228 | 37.0245 | 0.074388 | 14.2578
8:34 | Rx |  | -1.5 | 1.4228 | 37.0245 | 0.074388 | 14.2578
8:34 | Rx |  | -1.5 | 1.4228 | 37.0244 | 0.074389 | 14.2578
8:35 | Rx |  | -1.5 | 1.4228 | 37.0244 | 0.074389 | 14.2578
8:35 | Rx |  | -1.5 | 1.4228 | 37.0244 | 0.07439 | 14.2578
8:35 | Rx |  | -1.5 | 1.4228 | 37.0244 | 0.074391 | 14.2578
8:35 | Rx |  | -1.5 | 1.4228 | 37.0244 | 0.074391 | 14.2578
8:35 | Rx |  | -1.5 | 1.4228 | 37.0243 | 0.074392 | 14.2578
8:35 | Rx |  | -1.5 | 1.4228 | 37.0243 | 0.074392 | 14.2578
8:35 | Rx |  | -1.5 | 1.4228 | 37.0243 | 0.074393 | 14.2578
8:35 | Rx |  | -1.5 | 1.4228 | 37.0243 | 0.074393 | 14.2578
8:35 | Rx |  | -1.5 | 1.4228 | 37.0243 | 0.074394 | 14.2578
8:35 | Rx |  | -1.5 | 1.4228 | 37.0242 | 0.074394 | 14.2578
8:35 | Rx |  | -1.5 | 1.4228 | 37.0242 | 0.074395 | 14.2578
8:35 | Rx |  | -1.5 | 1.4228 | 37.0242 | 0.074395 | 14.2578
8:35 | Rx |  | -1.5 | 1.4228 | 37.0242 | 0.074396 | 14.2578
8:35 | Rx |  | -1.5 | 1.4228 | 37.0241 | 0.074396 | 14.2578
8:35 | Rx |  | -1.5 | 1.4228 | 37.0241 | 0.074397 | 14.2578
8:35 | Rx |  | -1.5 | 1.4228 | 37.0241 | 0.074397 | 14.2578
8:35 | Rx |  | -1.5 | 1.4228 | 37.0241 | 0.074398 | 14.2578
8:35 | Rx |  | -1.5 | 1.4228 | 37.0241 | 0.074399 | 14.2578
8:35 | Rx |  | -1.5 | 1.4228 | 37.024 | 0.074399 | 14.2578
8:35 | Rx |  | -1.5 | 1.4228 | 37.024 | 0.0744 | 14.2578
8:35 | Rx |  | -1.5 | 1.4228 | 37.024 | 0.0744 | 14.2578
8:35 | Rx |  | -1.5 | 1.4228 | 37.024 | 0.074401 | 14.2578
8:35 | Rx |  | -1.5 | 1.4228 | 37.024 | 0.074401 | 14.2578
8:35 | Rx |  | -1.5 | 1.4228 | 37.0239 | 0.074402 | 14.2578
8:35 | Rx |  | -1.5 | 1.4228 | 37.0239 | 0.074402 | 14.2577
8:35 | Rx |  | -1.5 | 1.4228 | 37.0239 | 0.074403 | 14.2577
8:35 | Rx |  | -1.5 | 1.4228 | 37.0239 | 0.074403 | 14.2577
8:35 | Rx |  | -1.5 | 1.4228 | 37.0238 | 0.074404 | 14.2577
8:35 | Rx |  | -1.5 | 1.4228 | 37.0238 | 0.074404 | 14.2577
8:35 | Rx |  | -1.5 | 1.4228 | 37.0238 | 0.074405 | 14.2577
8:35 | Tx |  | -21.25 | 1.4228 | 37.0183 | 0.074543 | 14.2571
8:35 | Tx |  | -21.25 | 1.4228 | 37.0128 | 0.07468 | 14.2565
8:35 | Tx |  | -21.25 | 1.4228 | 37.0073 | 0.074818 | 14.2558
8:35 | Tx |  | -21.25 | 1.4228 | 37.0018 | 0.074956 | 14.2552
8:35 | Tx |  | -21.25 | 1.4228 | 36.9963 | 0.075093 | 14.2546
8:35 | Tx |  | -21.25 | 1.4228 | 36.9908 | 0.075231 | 14.2539
8:35 | Tx |  | -21.25 | 1.4228 | 36.9852 | 0.075369 | 14.2533
8:35 | Tx |  | -21.25 | 1.4228 | 36.9797 | 0.075506 | 14.2527
8:35 | Tx |  | -21.25 | 1.4228 | 36.9742 | 0.075644 | 14.252
8:35 | Tx |  | -21.25 | 1.4228 | 36.9687 | 0.075782 | 14.2514
8:35 | Tx |  | -21.25 | 1.4228 | 36.9632 | 0.07592 | 14.2508
8:35 | Tx |  | -21.25 | 1.4228 | 36.9577 | 0.076057 | 14.2501
8:35 | Tx |  | -21.25 | 1.4228 | 36.9522 | 0.076195 | 14.2495
8:35 | Tx |  | -21.25 | 1.4228 | 36.9467 | 0.076333 | 14.2489
8:35 | Tx |  | -21.25 | 1.4228 | 36.9412 | 0.07647 | 14.2482
8:35 | Rx |  | -1.5 | 1.4228 | 36.9412 | 0.076471 | 14.2482
8:35 | Rx |  | -1.5 | 1.4228 | 36.9411 | 0.076471 | 14.2482
8:35 | Rx |  | -1.5 | 1.4228 | 36.9411 | 0.076472 | 14.2482
8:35 | Rx |  | -1.5 | 1.4228 | 36.9411 | 0.076472 | 14.2482
8:35 | Rx |  | -1.5 | 1.4228 | 36.9411 | 0.076473 | 14.2482
8:35 | Rx |  | -1.5 | 1.4228 | 36.9411 | 0.076474 | 14.2482
8:35 | Rx |  | -1.5 | 1.4228 | 36.941 | 0.076474 | 14.2482
8:35 | Rx |  | -1.5 | 1.4228 | 36.941 | 0.076475 | 14.2482
8:35 | Rx |  | -1.5 | 1.4228 | 36.941 | 0.076475 | 14.2482
8:35 | Rx |  | -1.5 | 1.4228 | 36.941 | 0.076476 | 14.2482
8:35 | Rx |  | -1.5 | 1.4228 | 36.941 | 0.076476 | 14.2482
8:35 | Rx |  | -1.5 | 1.4228 | 36.9409 | 0.076477 | 14.2482
8:35 | Rx |  | -1.5 | 1.4228 | 36.9409 | 0.076477 | 14.2482
8:35 | Rx |  | -1.5 | 1.4228 | 36.9409 | 0.076478 | 14.2482
8:35 | Rx |  | -1.5 | 1.4228 | 36.9409 | 0.076478 | 14.2482
8:36 | Rx |  | -1.5 | 1.4228 | 36.9408 | 0.076479 | 14.2482
8:36 | Rx |  | -1.5 | 1.4228 | 36.9408 | 0.076479 | 14.2482
8:36 | Rx |  | -1.5 | 1.4228 | 36.9408 | 0.07648 | 14.2482
8:36 | Rx |  | -1.5 | 1.4228 | 36.9408 | 0.07648 | 14.2482
8:36 | Rx |  | -1.5 | 1.4228 | 36.9408 | 0.076481 | 14.2482
8:36 | Rx |  | -1.5 | 1.4228 | 36.9407 | 0.076482 | 14.2482
8:36 | Rx |  | -1.5 | 1.4228 | 36.9407 | 0.076482 | 14.2482
8:36 | Rx |  | -1.5 | 1.4228 | 36.9407 | 0.076483 | 14.2482
8:36 | Rx |  | -1.5 | 1.4228 | 36.9407 | 0.076483 | 14.2482
8:36 | Rx |  | -1.5 | 1.4228 | 36.9407 | 0.076484 | 14.2482
8:36 | Rx |  | -1.5 | 1.4228 | 36.9406 | 0.076484 | 14.2482
8:36 | Rx |  | -1.5 | 1.4228 | 36.9406 | 0.076485 | 14.2482
8:36 | Rx |  | -1.5 | 1.4228 | 36.9406 | 0.076485 | 14.2482
8:36 | Rx |  | -1.5 | 1.4228 | 36.9406 | 0.076486 | 14.2482
8:36 | Rx |  | -1.5 | 1.4228 | 36.9405 | 0.076486 | 14.2482
8:36 | Rx |  | -1.5 | 1.4228 | 36.9405 | 0.076487 | 14.2482
8:36 | Rx |  | -1.5 | 1.4228 | 36.9405 | 0.076487 | 14.2482
8:36 | Rx |  | -1.5 | 1.4228 | 36.9405 | 0.076488 | 14.2482
8:36 | Rx |  | -1.5 | 1.4228 | 36.9405 | 0.076489 | 14.2482
8:36 | Rx |  | -1.5 | 1.4228 | 36.9404 | 0.076489 | 14.2482
8:36 | Rx |  | -1.5 | 1.4228 | 36.9404 | 0.07649 | 14.2481
8:36 | Rx |  | -1.5 | 1.4228 | 36.9404 | 0.07649 | 14.2481
8:36 | Rx |  | -1.5 | 1.4228 | 36.9404 | 0.076491 | 14.2481
8:36 | Rx |  | -1.5 | 1.4228 | 36.9404 | 0.076491 | 14.2481
8:36 | Rx |  | -1.5 | 1.4228 | 36.9403 | 0.076492 | 14.2481
8:36 | Rx |  | -1.5 | 1.4228 | 36.9403 | 0.076492 | 14.2481
8:36 | Rx |  | -1.5 | 1.4228 | 36.9403 | 0.076493 | 14.2481
8:36 | Rx |  | -1.5 | 1.4228 | 36.9403 | 0.076493 | 14.2481
8:36 | Rx |  | -1.5 | 1.4228 | 36.9402 | 0.076494 | 14.2481
8:36 | Rx |  | -1.5 | 1.4228 | 36.9402 | 0.076494 | 14.2481
8:36 | Tx |  | -21.25 | 1.4228 | 36.9347 | 0.076632 | 14.2475
8:36 | Tx |  | -21.25 | 1.4228 | 36.9292 | 0.07677 | 14.2469
8:36 | Tx |  | -21.25 | 1.4228 | 36.9237 | 0.076907 | 14.2462
8:36 | Tx |  | -21.25 | 1.4228 | 36.9182 | 0.077045 | 14.2456
8:36 | Tx |  | -21.25 | 1.4228 | 36.9127 | 0.077183 | 14.245
8:36 | Tx |  | -21.25 | 1.4228 | 36.9072 | 0.077321 | 14.2443
8:36 | Tx |  | -21.25 | 1.4228 | 36.9017 | 0.077458 | 14.2437
8:36 | Tx |  | -21.25 | 1.4228 | 36.8962 | 0.077596 | 14.2431
8:36 | Tx |  | -21.25 | 1.4228 | 36.8907 | 0.077734 | 14.2424
8:36 | Tx |  | -21.25 | 1.4228 | 36.8851 | 0.077871 | 14.2418
8:36 | Tx |  | -21.25 | 1.4228 | 36.8796 | 0.078009 | 14.2412
8:36 | Tx |  | -21.25 | 1.4228 | 36.8741 | 0.078147 | 14.2405
8:36 | Tx |  | -21.25 | 1.4228 | 36.8686 | 0.078284 | 14.2399
8:36 | Tx |  | -21.25 | 1.4228 | 36.8631 | 0.078422 | 14.2393
8:36 | Tx |  | -21.25 | 1.4228 | 36.8576 | 0.07856 | 14.2386
8:36 | Rx |  | -1.5 | 1.4228 | 36.8576 | 0.07856 | 14.2386
8:36 | Rx |  | -1.5 | 1.4228 | 36.8576 | 0.078561 | 14.2386
8:36 | Rx |  | -1.5 | 1.4228 | 36.8575 | 0.078561 | 14.2386
8:36 | Rx |  | -1.5 | 1.4228 | 36.8575 | 0.078562 | 14.2386
8:36 | Rx |  | -1.5 | 1.4228 | 36.8575 | 0.078562 | 14.2386
8:36 | Rx |  | -1.5 | 1.4228 | 36.8575 | 0.078563 | 14.2386
8:36 | Rx |  | -1.5 | 1.4228 | 36.8575 | 0.078564 | 14.2386
8:36 | Rx |  | -1.5 | 1.4228 | 36.8574 | 0.078564 | 14.2386
8:36 | Rx |  | -1.5 | 1.4228 | 36.8574 | 0.078565 | 14.2386
8:36 | Rx |  | -1.5 | 1.4228 | 36.8574 | 0.078565 | 14.2386
8:36 | Rx |  | -1.5 | 1.4228 | 36.8574 | 0.078566 | 14.2386
8:36 | Rx |  | -1.5 | 1.4228 | 36.8574 | 0.078566 | 14.2386
8:36 | Rx |  | -1.5 | 1.4228 | 36.8573 | 0.078567 | 14.2386
8:36 | Rx |  | -1.5 | 1.4228 | 36.8573 | 0.078567 | 14.2386
8:36 | Rx |  | -1.5 | 1.4228 | 36.8573 | 0.078568 | 14.2386
8:37 | Rx |  | -1.5 | 1.4228 | 36.8573 | 0.078568 | 14.2386
8:37 | Rx |  | -1.5 | 1.4228 | 36.8572 | 0.078569 | 14.2386
8:37 | Rx |  | -1.5 | 1.4228 | 36.8572 | 0.078569 | 14.2386
8:37 | Rx |  | -1.5 | 1.4228 | 36.8572 | 0.07857 | 14.2386
8:37 | Rx |  | -1.5 | 1.4228 | 36.8572 | 0.07857 | 14.2386
8:37 | Rx |  | -1.5 | 1.4228 | 36.8572 | 0.078571 | 14.2386
8:37 | Rx |  | -1.5 | 1.4228 | 36.8571 | 0.078572 | 14.2386
8:37 | Rx |  | -1.5 | 1.4228 | 36.8571 | 0.078572 | 14.2386
8:37 | Rx |  | -1.5 | 1.4228 | 36.8571 | 0.078573 | 14.2386
8:37 | Rx |  | -1.5 | 1.4228 | 36.8571 | 0.078573 | 14.2386
8:37 | Rx |  | -1.5 | 1.4228 | 36.8571 | 0.078574 | 14.2386
8:37 | Rx |  | -1.5 | 1.4228 | 36.857 | 0.078574 | 14.2386
8:37 | Rx |  | -1.5 | 1.4228 | 36.857 | 0.078575 | 14.2386
8:37 | Rx |  | -1.5 | 1.4228 | 36.857 | 0.078575 | 14.2386
8:37 | Rx |  | -1.5 | 1.4228 | 36.857 | 0.078576 | 14.2386
8:37 | Rx |  | -1.5 | 1.4228 | 36.8569 | 0.078576 | 14.2385
8:37 | Rx |  | -1.5 | 1.4228 | 36.8569 | 0.078577 | 14.2385
8:37 | Rx |  | -1.5 | 1.4228 | 36.8569 | 0.078577 | 14.2385
8:37 | Rx |  | -1.5 | 1.4228 | 36.8569 | 0.078578 | 14.2385
8:37 | Rx |  | -1.5 | 1.4228 | 36.8569 | 0.078579 | 14.2385
8:37 | Rx |  | -1.5 | 1.4228 | 36.8568 | 0.078579 | 14.2385
8:37 | Rx |  | -1.5 | 1.4228 | 36.8568 | 0.07858 | 14.2385
8:37 | Rx |  | -1.5 | 1.4228 | 36.8568 | 0.07858 | 14.2385
8:37 | Rx |  | -1.5 | 1.4228 | 36.8568 | 0.078581 | 14.2385
8:37 | Rx |  | -1.5 | 1.4228 | 36.8568 | 0.078581 | 14.2385
8:37 | Rx |  | -1.5 | 1.4228 | 36.8567 | 0.078582 | 14.2385
8:37 | Rx |  | -1.5 | 1.4228 | 36.8567 | 0.078582 | 14.2385
8:37 | Rx |  | -1.5 | 1.4228 | 36.8567 | 0.078583 | 14.2385
8:37 | Rx |  | -1.5 | 1.4228 | 36.8567 | 0.078583 | 14.2385
8:37 | Rx |  | -1.5 | 1.4228 | 36.8566 | 0.078584 | 14.2385
8:37 | Tx |  | -21.25 | 1.4228 | 36.8511 | 0.078722 | 14.2379
8:37 | Tx |  | -21.25 | 1.4228 | 36.8456 | 0.078859 | 14.2372
8:37 | Tx |  | -21.25 | 1.4228 | 36.8401 | 0.078997 | 14.2366
8:37 | Tx |  | -21.25 | 1.4228 | 36.8346 | 0.079135 | 14.236
8:37 | Tx |  | -21.25 | 1.4228 | 36.8291 | 0.079272 | 14.2353
8:37 | Tx |  | -21.25 | 1.4228 | 36.8236 | 0.07941 | 14.2347
8:37 | Tx |  | -21.25 | 1.4228 | 36.8181 | 0.079548 | 14.2341
8:37 | Tx |  | -21.25 | 1.4228 | 36.8126 | 0.079685 | 14.2334
8:37 | Tx |  | -21.25 | 1.4228 | 36.8071 | 0.079823 | 14.2328
8:37 | Tx |  | -21.25 | 1.4228 | 36.8016 | 0.079961 | 14.2322
8:37 | Tx |  | -21.25 | 1.4228 | 36.7961 | 0.080098 | 14.2315
8:37 | Tx |  | -21.25 | 1.4228 | 36.7906 | 0.080236 | 14.2309
8:37 | Tx |  | -21.25 | 1.4228 | 36.785 | 0.080374 | 14.2303
8:37 | Tx |  | -21.25 | 1.4228 | 36.7795 | 0.080512 | 14.2296
8:37 | Tx |  | -21.25 | 1.4228 | 36.774 | 0.080649 | 14.229
8:37 | Rx |  | -1.5 | 1.4228 | 36.774 | 0.08065 | 14.229
8:37 | Rx |  | -1.5 | 1.4228 | 36.774 | 0.08065 | 14.229
8:37 | Rx |  | -1.5 | 1.4228 | 36.774 | 0.080651 | 14.229
8:37 | Rx |  | -1.5 | 1.4228 | 36.7739 | 0.080651 | 14.229
8:37 | Rx |  | -1.5 | 1.4228 | 36.7739 | 0.080652 | 14.229
8:37 | Rx |  | -1.5 | 1.4228 | 36.7739 | 0.080652 | 14.229
8:37 | Rx |  | -1.5 | 1.4228 | 36.7739 | 0.080653 | 14.229
8:37 | Rx |  | -1.5 | 1.4228 | 36.7739 | 0.080653 | 14.229
8:37 | Rx |  | -1.5 | 1.4228 | 36.7738 | 0.080654 | 14.229
8:37 | Rx |  | -1.5 | 1.4228 | 36.7738 | 0.080655 | 14.229
8:37 | Rx |  | -1.5 | 1.4228 | 36.7738 | 0.080655 | 14.229
8:37 | Rx |  | -1.5 | 1.4228 | 36.7738 | 0.080656 | 14.229
8:37 | Rx |  | -1.5 | 1.4228 | 36.7738 | 0.080656 | 14.229
8:37 | Rx |  | -1.5 | 1.4228 | 36.7737 | 0.080657 | 14.229
8:37 | Rx |  | -1.5 | 1.4228 | 36.7737 | 0.080657 | 14.229
8:38 | Rx |  | -1.5 | 1.4228 | 36.7737 | 0.080658 | 14.229
8:38 | Rx |  | -1.5 | 1.4228 | 36.7737 | 0.080658 | 14.229
8:38 | Rx |  | -1.5 | 1.4228 | 36.7736 | 0.080659 | 14.229
8:38 | Rx |  | -1.5 | 1.4228 | 36.7736 | 0.080659 | 14.229
8:38 | Rx |  | -1.5 | 1.4228 | 36.7736 | 0.08066 | 14.229
8:38 | Rx |  | -1.5 | 1.4228 | 36.7736 | 0.08066 | 14.229
8:38 | Rx |  | -1.5 | 1.4228 | 36.7736 | 0.080661 | 14.229
8:38 | Rx |  | -1.5 | 1.4228 | 36.7735 | 0.080662 | 14.229
8:38 | Rx |  | -1.5 | 1.4228 | 36.7735 | 0.080662 | 14.229
8:38 | Rx |  | -1.5 | 1.4228 | 36.7735 | 0.080663 | 14.229
8:38 | Rx |  | -1.5 | 1.4228 | 36.7735 | 0.080663 | 14.2289
8:38 | Rx |  | -1.5 | 1.4228 | 36.7735 | 0.080664 | 14.2289
8:38 | Rx |  | -1.5 | 1.4228 | 36.7734 | 0.080664 | 14.2289
8:38 | Rx |  | -1.5 | 1.4228 | 36.7734 | 0.080665 | 14.2289
8:38 | Rx |  | -1.5 | 1.4228 | 36.7734 | 0.080665 | 14.2289
8:38 | Rx |  | -1.5 | 1.4228 | 36.7734 | 0.080666 | 14.2289
8:38 | Rx |  | -1.5 | 1.4228 | 36.7733 | 0.080666 | 14.2289
8:38 | Rx |  | -1.5 | 1.4228 | 36.7733 | 0.080667 | 14.2289
8:38 | Rx |  | -1.5 | 1.4228 | 36.7733 | 0.080667 | 14.2289
8:38 | Rx |  | -1.5 | 1.4228 | 36.7733 | 0.080668 | 14.2289
8:38 | Rx |  | -1.5 | 1.4228 | 36.7733 | 0.080668 | 14.2289
8:38 | Rx |  | -1.5 | 1.4228 | 36.7732 | 0.080669 | 14.2289
8:38 | Rx |  | -1.5 | 1.4228 | 36.7732 | 0.08067 | 14.2289
8:38 | Rx |  | -1.5 | 1.4228 | 36.7732 | 0.08067 | 14.2289
8:38 | Rx |  | -1.5 | 1.4228 | 36.7732 | 0.080671 | 14.2289
8:38 | Rx |  | -1.5 | 1.4228 | 36.7732 | 0.080671 | 14.2289
8:38 | Rx |  | -1.5 | 1.4228 | 36.7731 | 0.080672 | 14.2289
8:38 | Rx |  | -1.5 | 1.4228 | 36.7731 | 0.080672 | 14.2289
8:38 | Rx |  | -1.5 | 1.4228 | 36.7731 | 0.080673 | 14.2289
8:38 | Rx |  | -1.5 | 1.4228 | 36.7731 | 0.080673 | 14.2289
8:38 | Tx |  | -21.25 | 1.4228 | 36.7676 | 0.080811 | 14.2283
8:38 | Tx |  | -21.25 | 1.4228 | 36.7621 | 0.080949 | 14.2276
8:38 | Tx |  | -21.25 | 1.4228 | 36.7565 | 0.081086 | 14.227
8:38 | Tx |  | -21.25 | 1.4228 | 36.751 | 0.081224 | 14.2264
8:38 | Tx |  | -21.25 | 1.4228 | 36.7455 | 0.081362 | 14.2257
8:38 | Tx |  | -21.25 | 1.4228 | 36.74 | 0.081499 | 14.2251
8:38 | Tx |  | -21.25 | 1.4228 | 36.7345 | 0.081637 | 14.2245
8:38 | Tx |  | -21.25 | 1.4228 | 36.729 | 0.081775 | 14.2238
8:38 | Tx |  | -21.25 | 1.4228 | 36.7235 | 0.081913 | 14.2232
8:38 | Tx |  | -21.25 | 1.4228 | 36.718 | 0.08205 | 14.2226
8:38 | Tx |  | -21.25 | 1.4228 | 36.7125 | 0.082188 | 14.2219
8:38 | Tx |  | -21.25 | 1.4228 | 36.707 | 0.082326 | 14.2213
8:38 | Tx |  | -21.25 | 1.4228 | 36.7015 | 0.082463 | 14.2207
8:38 | Tx |  | -21.25 | 1.4228 | 36.696 | 0.082601 | 14.22
8:38 | Tx |  | -21.25 | 1.4228 | 36.6905 | 0.082739 | 14.2194
8:38 | Rx |  | -1.5 | 1.4228 | 36.6904 | 0.082739 | 14.2194
8:38 | Rx |  | -1.5 | 1.4228 | 36.6904 | 0.08274 | 14.2194
8:38 | Rx |  | -1.5 | 1.4228 | 36.6904 | 0.08274 | 14.2194
8:38 | Rx |  | -1.5 | 1.4228 | 36.6904 | 0.082741 | 14.2194
8:38 | Rx |  | -1.5 | 1.4228 | 36.6903 | 0.082741 | 14.2194
8:38 | Rx |  | -1.5 | 1.4228 | 36.6903 | 0.082742 | 14.2194
8:38 | Rx |  | -1.5 | 1.4228 | 36.6903 | 0.082742 | 14.2194
8:38 | Rx |  | -1.5 | 1.4228 | 36.6903 | 0.082743 | 14.2194
8:38 | Rx |  | -1.5 | 1.4228 | 36.6903 | 0.082743 | 14.2194
8:38 | Rx |  | -1.5 | 1.4228 | 36.6902 | 0.082744 | 14.2194
8:38 | Rx |  | -1.5 | 1.4228 | 36.6902 | 0.082745 | 14.2194
8:38 | Rx |  | -1.5 | 1.4228 | 36.6902 | 0.082745 | 14.2194
8:38 | Rx |  | -1.5 | 1.4228 | 36.6902 | 0.082746 | 14.2194
8:38 | Rx |  | -1.5 | 1.4228 | 36.6902 | 0.082746 | 14.2194
8:38 | Rx |  | -1.5 | 1.4228 | 36.6901 | 0.082747 | 14.2194
8:39 | Rx |  | -1.5 | 1.4228 | 36.6901 | 0.082747 | 14.2194
8:39 | Rx |  | -1.5 | 1.4228 | 36.6901 | 0.082748 | 14.2194
8:39 | Rx |  | -1.5 | 1.4228 | 36.6901 | 0.082748 | 14.2194
8:39 | Rx |  | -1.5 | 1.4228 | 36.69 | 0.082749 | 14.2194
8:39 | Rx |  | -1.5 | 1.4228 | 36.69 | 0.082749 | 14.2194
8:39 | Rx |  | -1.5 | 1.4228 | 36.69 | 0.08275 | 14.2194
8:39 | Rx |  | -1.5 | 1.4228 | 36.69 | 0.08275 | 14.2193
8:39 | Rx |  | -1.5 | 1.4228 | 36.69 | 0.082751 | 14.2193
8:39 | Rx |  | -1.5 | 1.4228 | 36.6899 | 0.082752 | 14.2193
8:39 | Rx |  | -1.5 | 1.4228 | 36.6899 | 0.082752 | 14.2193
8:39 | Rx |  | -1.5 | 1.4228 | 36.6899 | 0.082753 | 14.2193
8:39 | Rx |  | -1.5 | 1.4228 | 36.6899 | 0.082753 | 14.2193
8:39 | Rx |  | -1.5 | 1.4228 | 36.6899 | 0.082754 | 14.2193
8:39 | Rx |  | -1.5 | 1.4228 | 36.6898 | 0.082754 | 14.2193
8:39 | Rx |  | -1.5 | 1.4228 | 36.6898 | 0.082755 | 14.2193
8:39 | Rx |  | -1.5 | 1.4228 | 36.6898 | 0.082755 | 14.2193
8:39 | Rx |  | -1.5 | 1.4228 | 36.6898 | 0.082756 | 14.2193
8:39 | Rx |  | -1.5 | 1.4228 | 36.6897 | 0.082756 | 14.2193
8:39 | Rx |  | -1.5 | 1.4228 | 36.6897 | 0.082757 | 14.2193
8:39 | Rx |  | -1.5 | 1.4228 | 36.6897 | 0.082757 | 14.2193
8:39 | Rx |  | -1.5 | 1.4228 | 36.6897 | 0.082758 | 14.2193
8:39 | Rx |  | -1.5 | 1.4228 | 36.6897 | 0.082758 | 14.2193
8:39 | Rx |  | -1.5 | 1.4228 | 36.6896 | 0.082759 | 14.2193
8:39 | Rx |  | -1.5 | 1.4228 | 36.6896 | 0.08276 | 14.2193
8:39 | Rx |  | -1.5 | 1.4228 | 36.6896 | 0.08276 | 14.2193
8:39 | Rx |  | -1.5 | 1.4228 | 36.6896 | 0.082761 | 14.2193
8:39 | Rx |  | -1.5 | 1.4228 | 36.6896 | 0.082761 | 14.2193
8:39 | Rx |  | -1.5 | 1.4228 | 36.6895 | 0.082762 | 14.2193
8:39 | Rx |  | -1.5 | 1.4228 | 36.6895 | 0.082762 | 14.2193
8:39 | Rx |  | -1.5 | 1.4228 | 36.6895 | 0.082763 | 14.2193
8:39 | Tx |  | -21.25 | 1.4228 | 36.684 | 0.0829 | 14.2187
8:39 | Tx |  | -21.25 | 1.4228 | 36.6785 | 0.083038 | 14.218
8:39 | Tx |  | -21.25 | 1.4228 | 36.673 | 0.083176 | 14.2174
8:39 | Tx |  | -21.25 | 1.4228 | 36.6675 | 0.083314 | 14.2168
8:39 | Tx |  | -21.25 | 1.4228 | 36.662 | 0.083451 | 14.2161
8:39 | Tx |  | -21.25 | 1.4228 | 36.6564 | 0.083589 | 14.2155
8:39 | Tx |  | -21.25 | 1.4228 | 36.6509 | 0.083727 | 14.2149
8:39 | Tx |  | -21.25 | 1.4228 | 36.6454 | 0.083864 | 14.2142
8:39 | Tx |  | -21.25 | 1.4228 | 36.6399 | 0.084002 | 14.2136
8:39 | Tx |  | -21.25 | 1.4228 | 36.6344 | 0.08414 | 14.213
8:39 | Tx |  | -21.25 | 1.4228 | 36.6289 | 0.084277 | 14.2123
8:39 | Tx |  | -21.25 | 1.4228 | 36.6234 | 0.084415 | 14.2117
8:39 | Tx |  | -21.25 | 1.4228 | 36.6179 | 0.084553 | 14.2111
8:39 | Tx |  | -21.25 | 1.4228 | 36.6124 | 0.08469 | 14.2104
8:39 | Tx |  | -21.25 | 1.4228 | 36.6069 | 0.084828 | 14.2098
8:39 | Rx |  | -1.5 | 1.4228 | 36.6069 | 0.084829 | 14.2098
8:39 | Rx |  | -1.5 | 1.4228 | 36.6068 | 0.084829 | 14.2098
8:39 | Rx |  | -1.5 | 1.4228 | 36.6068 | 0.08483 | 14.2098
8:39 | Rx |  | -1.5 | 1.4228 | 36.6068 | 0.08483 | 14.2098
8:39 | Rx |  | -1.5 | 1.4228 | 36.6068 | 0.084831 | 14.2098
8:39 | Rx |  | -1.5 | 1.4228 | 36.6067 | 0.084831 | 14.2098
8:39 | Rx |  | -1.5 | 1.4228 | 36.6067 | 0.084832 | 14.2098
8:39 | Rx |  | -1.5 | 1.4228 | 36.6067 | 0.084832 | 14.2098
8:39 | Rx |  | -1.5 | 1.4228 | 36.6067 | 0.084833 | 14.2098
8:39 | Rx |  | -1.5 | 1.4228 | 36.6067 | 0.084833 | 14.2098
8:39 | Rx |  | -1.5 | 1.4228 | 36.6066 | 0.084834 | 14.2098
8:39 | Rx |  | -1.5 | 1.4228 | 36.6066 | 0.084835 | 14.2098
8:39 | Rx |  | -1.5 | 1.4228 | 36.6066 | 0.084835 | 14.2098
8:39 | Rx |  | -1.5 | 1.4228 | 36.6066 | 0.084836 | 14.2098
8:39 | Rx |  | -1.5 | 1.4228 | 36.6066 | 0.084836 | 14.2098
8:40 | Rx |  | -1.5 | 1.4228 | 36.6065 | 0.084837 | 14.2098
8:40 | Rx |  | -1.5 | 1.4228 | 36.6065 | 0.084837 | 14.2097
8:40 | Rx |  | -1.5 | 1.4228 | 36.6065 | 0.084838 | 14.2097
8:40 | Rx |  | -1.5 | 1.4228 | 36.6065 | 0.084838 | 14.2097
8:40 | Rx |  | -1.5 | 1.4228 | 36.6064 | 0.084839 | 14.2097
8:40 | Rx |  | -1.5 | 1.4228 | 36.6064 | 0.084839 | 14.2097
8:40 | Rx |  | -1.5 | 1.4228 | 36.6064 | 0.08484 | 14.2097
8:40 | Rx |  | -1.5 | 1.4228 | 36.6064 | 0.08484 | 14.2097
8:40 | Rx |  | -1.5 | 1.4228 | 36.6064 | 0.084841 | 14.2097
8:40 | Rx |  | -1.5 | 1.4228 | 36.6063 | 0.084841 | 14.2097
8:40 | Rx |  | -1.5 | 1.4228 | 36.6063 | 0.084842 | 14.2097
8:40 | Rx |  | -1.5 | 1.4228 | 36.6063 | 0.084843 | 14.2097
8:40 | Rx |  | -1.5 | 1.4228 | 36.6063 | 0.084843 | 14.2097
8:40 | Rx |  | -1.5 | 1.4228 | 36.6063 | 0.084844 | 14.2097
8:40 | Rx |  | -1.5 | 1.4228 | 36.6062 | 0.084844 | 14.2097
8:40 | Rx |  | -1.5 | 1.4228 | 36.6062 | 0.084845 | 14.2097
8:40 | Rx |  | -1.5 | 1.4228 | 36.6062 | 0.084845 | 14.2097
8:40 | Rx |  | -1.5 | 1.4228 | 36.6062 | 0.084846 | 14.2097
8:40 | Rx |  | -1.5 | 1.4228 | 36.6061 | 0.084846 | 14.2097
8:40 | Rx |  | -1.5 | 1.4228 | 36.6061 | 0.084847 | 14.2097
8:40 | Rx |  | -1.5 | 1.4228 | 36.6061 | 0.084847 | 14.2097
8:40 | Rx |  | -1.5 | 1.4228 | 36.6061 | 0.084848 | 14.2097
8:40 | Rx |  | -1.5 | 1.4228 | 36.6061 | 0.084848 | 14.2097
8:40 | Rx |  | -1.5 | 1.4228 | 36.606 | 0.084849 | 14.2097
8:40 | Rx |  | -1.5 | 1.4228 | 36.606 | 0.08485 | 14.2097
8:40 | Rx |  | -1.5 | 1.4228 | 36.606 | 0.08485 | 14.2097
8:40 | Rx |  | -1.5 | 1.4228 | 36.606 | 0.084851 | 14.2097
8:40 | Rx |  | -1.5 | 1.4228 | 36.606 | 0.084851 | 14.2097
8:40 | Rx |  | -1.5 | 1.4228 | 36.6059 | 0.084852 | 14.2097
8:40 | Rx |  | -1.5 | 1.4228 | 36.6059 | 0.084852 | 14.2097
8:40 | Tx |  | -21.25 | 1.4228 | 36.6004 | 0.08499 | 14.209
8:40 | Tx |  | -21.25 | 1.4228 | 36.5949 | 0.085128 | 14.2084
8:40 | Tx |  | -21.25 | 1.4228 | 36.5894 | 0.085265 | 14.2078
8:40 | Tx |  | -21.25 | 1.4228 | 36.5839 | 0.085403 | 14.2071
8:40 | Tx |  | -21.25 | 1.4228 | 36.5784 | 0.085541 | 14.2065
8:40 | Tx |  | -21.25 | 1.4228 | 36.5729 | 0.085678 | 14.2059
8:40 | Tx |  | -21.25 | 1.4228 | 36.5674 | 0.085816 | 14.2052
8:40 | Tx |  | -21.25 | 1.4228 | 36.5619 | 0.085954 | 14.2046
8:40 | Tx |  | -21.25 | 1.4228 | 36.5563 | 0.086091 | 14.204
8:40 | Tx |  | -21.25 | 1.4228 | 36.5508 | 0.086229 | 14.2033
8:40 | Tx |  | -21.25 | 1.4228 | 36.5453 | 0.086367 | 14.2027
8:40 | Tx |  | -21.25 | 1.4228 | 36.5398 | 0.086504 | 14.2021
8:40 | Tx |  | -21.25 | 1.4228 | 36.5343 | 0.086642 | 14.2014
8:40 | Tx |  | -21.25 | 1.4228 | 36.5288 | 0.08678 | 14.2008
8:40 | Tx |  | -21.25 | 1.4228 | 36.5233 | 0.086918 | 14.2002
8:40 | Rx |  | -1.5 | 1.4228 | 36.5233 | 0.086918 | 14.2002
8:40 | Rx |  | -1.5 | 1.4228 | 36.5233 | 0.086919 | 14.2002
8:40 | Rx |  | -1.5 | 1.4228 | 36.5232 | 0.086919 | 14.2002
8:40 | Rx |  | -1.5 | 1.4228 | 36.5232 | 0.08692 | 14.2002
8:40 | Rx |  | -1.5 | 1.4228 | 36.5232 | 0.08692 | 14.2002
8:40 | Rx |  | -1.5 | 1.4228 | 36.5232 | 0.086921 | 14.2002
8:40 | Rx |  | -1.5 | 1.4228 | 36.5231 | 0.086921 | 14.2002
8:40 | Rx |  | -1.5 | 1.4228 | 36.5231 | 0.086922 | 14.2002
8:40 | Rx |  | -1.5 | 1.4228 | 36.5231 | 0.086922 | 14.2002
8:40 | Rx |  | -1.5 | 1.4228 | 36.5231 | 0.086923 | 14.2002
8:40 | Rx |  | -1.5 | 1.4228 | 36.5231 | 0.086923 | 14.2002
8:40 | Rx |  | -1.5 | 1.4228 | 36.523 | 0.086924 | 14.2001
8:40 | Rx |  | -1.5 | 1.4228 | 36.523 | 0.086924 | 14.2001
8:40 | Rx |  | -1.5 | 1.4228 | 36.523 | 0.086925 | 14.2001
8:40 | Rx |  | -1.5 | 1.4228 | 36.523 | 0.086926 | 14.2001
8:41 | Rx |  | -1.5 | 1.4228 | 36.523 | 0.086926 | 14.2001
8:41 | Rx |  | -1.5 | 1.4228 | 36.5229 | 0.086927 | 14.2001
8:41 | Rx |  | -1.5 | 1.4228 | 36.5229 | 0.086927 | 14.2001
8:41 | Rx |  | -1.5 | 1.4228 | 36.5229 | 0.086928 | 14.2001
8:41 | Rx |  | -1.5 | 1.4228 | 36.5229 | 0.086928 | 14.2001
8:41 | Rx |  | -1.5 | 1.4228 | 36.5228 | 0.086929 | 14.2001
8:41 | Rx |  | -1.5 | 1.4228 | 36.5228 | 0.086929 | 14.2001
8:41 | Rx |  | -1.5 | 1.4228 | 36.5228 | 0.08693 | 14.2001
8:41 | Rx |  | -1.5 | 1.4228 | 36.5228 | 0.08693 | 14.2001
8:41 | Rx |  | -1.5 | 1.4228 | 36.5228 | 0.086931 | 14.2001
8:41 | Rx |  | -1.5 | 1.4228 | 36.5227 | 0.086931 | 14.2001
8:41 | Rx |  | -1.5 | 1.4228 | 36.5227 | 0.086932 | 14.2001
8:41 | Rx |  | -1.5 | 1.4228 | 36.5227 | 0.086933 | 14.2001
8:41 | Rx |  | -1.5 | 1.4228 | 36.5227 | 0.086933 | 14.2001
8:41 | Rx |  | -1.5 | 1.4228 | 36.5227 | 0.086934 | 14.2001
8:41 | Rx |  | -1.5 | 1.4228 | 36.5226 | 0.086934 | 14.2001
8:41 | Rx |  | -1.5 | 1.4228 | 36.5226 | 0.086935 | 14.2001
8:41 | Rx |  | -1.5 | 1.4228 | 36.5226 | 0.086935 | 14.2001
8:41 | Rx |  | -1.5 | 1.4228 | 36.5226 | 0.086936 | 14.2001
8:41 | Rx |  | -1.5 | 1.4228 | 36.5225 | 0.086936 | 14.2001
8:41 | Rx |  | -1.5 | 1.4228 | 36.5225 | 0.086937 | 14.2001
8:41 | Rx |  | -1.5 | 1.4228 | 36.5225 | 0.086937 | 14.2001
8:41 | Rx |  | -1.5 | 1.4228 | 36.5225 | 0.086938 | 14.2001
8:41 | Rx |  | -1.5 | 1.4228 | 36.5225 | 0.086938 | 14.2001
8:41 | Rx |  | -1.5 | 1.4228 | 36.5224 | 0.086939 | 14.2001
8:41 | Rx |  | -1.5 | 1.4228 | 36.5224 | 0.08694 | 14.2001
8:41 | Rx |  | -1.5 | 1.4228 | 36.5224 | 0.08694 | 14.2001
8:41 | Rx |  | -1.5 | 1.4228 | 36.5224 | 0.086941 | 14.2001
8:41 | Rx |  | -1.5 | 1.4228 | 36.5224 | 0.086941 | 14.2001
8:41 | Rx |  | -1.5 | 1.4228 | 36.5223 | 0.086942 | 14.2001
8:41 | Tx |  | -21.25 | 1.4228 | 36.5168 | 0.087079 | 14.1994
8:41 | Tx |  | -21.25 | 1.4228 | 36.5113 | 0.087217 | 14.1988
8:41 | Tx |  | -21.25 | 1.4228 | 36.5058 | 0.087355 | 14.1982
8:41 | Tx |  | -21.25 | 1.4228 | 36.5003 | 0.087492 | 14.1975
8:41 | Tx |  | -21.25 | 1.4228 | 36.4948 | 0.08763 | 14.1969
8:41 | Tx |  | -21.25 | 1.4228 | 36.4893 | 0.087768 | 14.1963
8:41 | Tx |  | -21.25 | 1.4228 | 36.4838 | 0.087905 | 14.1956
8:41 | Tx |  | -21.25 | 1.4228 | 36.4783 | 0.088043 | 14.195
8:41 | Tx |  | -21.25 | 1.4228 | 36.4728 | 0.088181 | 14.1944
8:41 | Tx |  | -21.25 | 1.4228 | 36.4673 | 0.088319 | 14.1937
8:41 | Tx |  | -21.25 | 1.4228 | 36.4618 | 0.088456 | 14.1931
8:41 | Tx |  | -21.25 | 1.4228 | 36.4562 | 0.088594 | 14.1925
8:41 | Tx |  | -21.25 | 1.4228 | 36.4507 | 0.088732 | 14.1918
8:41 | Tx |  | -21.25 | 1.4228 | 36.4452 | 0.088869 | 14.1912
8:41 | Tx |  | -21.25 | 1.4228 | 36.4397 | 0.089007 | 14.1906
8:41 | Rx |  | -1.5 | 1.4228 | 36.4397 | 0.089008 | 14.1906
8:41 | Rx |  | -1.5 | 1.4228 | 36.4397 | 0.089008 | 14.1906
8:41 | Rx |  | -1.5 | 1.4228 | 36.4397 | 0.089009 | 14.1906
8:41 | Rx |  | -1.5 | 1.4228 | 36.4396 | 0.089009 | 14.1906
8:41 | Rx |  | -1.5 | 1.4228 | 36.4396 | 0.08901 | 14.1906
8:41 | Rx |  | -1.5 | 1.4228 | 36.4396 | 0.08901 | 14.1906
8:41 | Rx |  | -1.5 | 1.4228 | 36.4396 | 0.089011 | 14.1906
8:41 | Rx |  | -1.5 | 1.4228 | 36.4395 | 0.089011 | 14.1905
8:41 | Rx |  | -1.5 | 1.4228 | 36.4395 | 0.089012 | 14.1905
8:41 | Rx |  | -1.5 | 1.4228 | 36.4395 | 0.089012 | 14.1905
8:41 | Rx |  | -1.5 | 1.4228 | 36.4395 | 0.089013 | 14.1905
8:41 | Rx |  | -1.5 | 1.4228 | 36.4395 | 0.089013 | 14.1905
8:41 | Rx |  | -1.5 | 1.4228 | 36.4394 | 0.089014 | 14.1905
8:41 | Rx |  | -1.5 | 1.4228 | 36.4394 | 0.089014 | 14.1905
8:41 | Rx |  | -1.5 | 1.4228 | 36.4394 | 0.089015 | 14.1905
8:42 | Rx |  | -1.5 | 1.4228 | 36.4394 | 0.089016 | 14.1905
8:42 | Rx |  | -1.5 | 1.4228 | 36.4394 | 0.089016 | 14.1905
8:42 | Rx |  | -1.5 | 1.4228 | 36.4393 | 0.089017 | 14.1905
8:42 | Rx |  | -1.5 | 1.4228 | 36.4393 | 0.089017 | 14.1905
8:42 | Rx |  | -1.5 | 1.4228 | 36.4393 | 0.089018 | 14.1905
8:42 | Rx |  | -1.5 | 1.4228 | 36.4393 | 0.089018 | 14.1905
8:42 | Rx |  | -1.5 | 1.4228 | 36.4392 | 0.089019 | 14.1905
8:42 | Rx |  | -1.5 | 1.4228 | 36.4392 | 0.089019 | 14.1905
8:42 | Rx |  | -1.5 | 1.4228 | 36.4392 | 0.08902 | 14.1905
8:42 | Rx |  | -1.5 | 1.4228 | 36.4392 | 0.08902 | 14.1905
8:42 | Rx |  | -1.5 | 1.4228 | 36.4392 | 0.089021 | 14.1905
8:42 | Rx |  | -1.5 | 1.4228 | 36.4391 | 0.089021 | 14.1905
8:42 | Rx |  | -1.5 | 1.4228 | 36.4391 | 0.089022 | 14.1905
8:42 | Rx |  | -1.5 | 1.4228 | 36.4391 | 0.089023 | 14.1905
8:42 | Rx |  | -1.5 | 1.4228 | 36.4391 | 0.089023 | 14.1905
8:42 | Rx |  | -1.5 | 1.4228 | 36.4391 | 0.089024 | 14.1905
8:42 | Rx |  | -1.5 | 1.4228 | 36.439 | 0.089024 | 14.1905
8:42 | Rx |  | -1.5 | 1.4228 | 36.439 | 0.089025 | 14.1905
8:42 | Rx |  | -1.5 | 1.4228 | 36.439 | 0.089025 | 14.1905
8:42 | Rx |  | -1.5 | 1.4228 | 36.439 | 0.089026 | 14.1905
8:42 | Rx |  | -1.5 | 1.4228 | 36.4389 | 0.089026 | 14.1905
8:42 | Rx |  | -1.5 | 1.4228 | 36.4389 | 0.089027 | 14.1905
8:42 | Rx |  | -1.5 | 1.4228 | 36.4389 | 0.089027 | 14.1905
8:42 | Rx |  | -1.5 | 1.4228 | 36.4389 | 0.089028 | 14.1905
8:42 | Rx |  | -1.5 | 1.4228 | 36.4389 | 0.089028 | 14.1905
8:42 | Rx |  | -1.5 | 1.4228 | 36.4388 | 0.089029 | 14.1905
8:42 | Rx |  | -1.5 | 1.4228 | 36.4388 | 0.089029 | 14.1905
8:42 | Rx |  | -1.5 | 1.4228 | 36.4388 | 0.08903 | 14.1905
8:42 | Rx |  | -1.5 | 1.4228 | 36.4388 | 0.089031 | 14.1905
8:42 | Rx |  | -1.5 | 1.4228 | 36.4388 | 0.089031 | 14.1905
8:42 | Tx |  | -21.25 | 1.4228 | 36.4332 | 0.089169 | 14.1898
8:42 | Tx |  | -21.25 | 1.4228 | 36.4277 | 0.089306 | 14.1892
8:42 | Tx |  | -21.25 | 1.4228 | 36.4222 | 0.089444 | 14.1886
8:42 | Tx |  | -21.25 | 1.4228 | 36.4167 | 0.089582 | 14.1879
8:42 | Tx |  | -21.25 | 1.4228 | 36.4112 | 0.08972 | 14.1873
8:42 | Tx |  | -21.25 | 1.4228 | 36.4057 | 0.089857 | 14.1867
8:42 | Tx |  | -21.25 | 1.4228 | 36.4002 | 0.089995 | 14.186
8:42 | Tx |  | -21.25 | 1.4228 | 36.3947 | 0.090133 | 14.1854
8:42 | Tx |  | -21.25 | 1.4228 | 36.3892 | 0.09027 | 14.1848
8:42 | Tx |  | -21.25 | 1.4228 | 36.3837 | 0.090408 | 14.1841
8:42 | Tx |  | -21.25 | 1.4228 | 36.3782 | 0.090546 | 14.1835
8:42 | Tx |  | -21.25 | 1.4228 | 36.3727 | 0.090683 | 14.1829
8:42 | Tx |  | -21.25 | 1.4228 | 36.3672 | 0.090821 | 14.1822
8:42 | Tx |  | -21.25 | 1.4228 | 36.3617 | 0.090959 | 14.1816
8:42 | Tx |  | -21.25 | 1.4228 | 36.3561 | 0.091096 | 14.181
8:42 | Rx |  | -1.5 | 1.4228 | 36.3561 | 0.091097 | 14.181
8:42 | Rx |  | -1.5 | 1.4228 | 36.3561 | 0.091097 | 14.181
8:42 | Rx |  | -1.5 | 1.4228 | 36.3561 | 0.091098 | 14.1809
8:42 | Rx |  | -1.5 | 1.4228 | 36.3561 | 0.091099 | 14.1809
8:42 | Rx |  | -1.5 | 1.4228 | 36.356 | 0.091099 | 14.1809
8:42 | Rx |  | -1.5 | 1.4228 | 36.356 | 0.0911 | 14.1809
8:42 | Rx |  | -1.5 | 1.4228 | 36.356 | 0.0911 | 14.1809
8:42 | Rx |  | -1.5 | 1.4228 | 36.356 | 0.091101 | 14.1809
8:42 | Rx |  | -1.5 | 1.4228 | 36.356 | 0.091101 | 14.1809
8:42 | Rx |  | -1.5 | 1.4228 | 36.3559 | 0.091102 | 14.1809
8:42 | Rx |  | -1.5 | 1.4228 | 36.3559 | 0.091102 | 14.1809
8:42 | Rx |  | -1.5 | 1.4228 | 36.3559 | 0.091103 | 14.1809
8:42 | Rx |  | -1.5 | 1.4228 | 36.3559 | 0.091103 | 14.1809
8:42 | Rx |  | -1.5 | 1.4228 | 36.3558 | 0.091104 | 14.1809
8:42 | Rx |  | -1.5 | 1.4228 | 36.3558 | 0.091104 | 14.1809
8:43 | Rx |  | -1.5 | 1.4228 | 36.3558 | 0.091105 | 14.1809
8:43 | Rx |  | -1.5 | 1.4228 | 36.3558 | 0.091106 | 14.1809
8:43 | Rx |  | -1.5 | 1.4228 | 36.3558 | 0.091106 | 14.1809
8:43 | Rx |  | -1.5 | 1.4228 | 36.3557 | 0.091107 | 14.1809
8:43 | Rx |  | -1.5 | 1.4228 | 36.3557 | 0.091107 | 14.1809
8:43 | Rx |  | -1.5 | 1.4228 | 36.3557 | 0.091108 | 14.1809
8:43 | Rx |  | -1.5 | 1.4228 | 36.3557 | 0.091108 | 14.1809
8:43 | Rx |  | -1.5 | 1.4228 | 36.3557 | 0.091109 | 14.1809
8:43 | Rx |  | -1.5 | 1.4228 | 36.3556 | 0.091109 | 14.1809
8:43 | Rx |  | -1.5 | 1.4228 | 36.3556 | 0.09111 | 14.1809
8:43 | Rx |  | -1.5 | 1.4228 | 36.3556 | 0.09111 | 14.1809
8:43 | Rx |  | -1.5 | 1.4228 | 36.3556 | 0.091111 | 14.1809
8:43 | Rx |  | -1.5 | 1.4228 | 36.3555 | 0.091111 | 14.1809
8:43 | Rx |  | -1.5 | 1.4228 | 36.3555 | 0.091112 | 14.1809
8:43 | Rx |  | -1.5 | 1.4228 | 36.3555 | 0.091112 | 14.1809
8:43 | Rx |  | -1.5 | 1.4228 | 36.3555 | 0.091113 | 14.1809
8:43 | Rx |  | -1.5 | 1.4228 | 36.3555 | 0.091114 | 14.1809
8:43 | Rx |  | -1.5 | 1.4228 | 36.3554 | 0.091114 | 14.1809
8:43 | Rx |  | -1.5 | 1.4228 | 36.3554 | 0.091115 | 14.1809
8:43 | Rx |  | -1.5 | 1.4228 | 36.3554 | 0.091115 | 14.1809
8:43 | Rx |  | -1.5 | 1.4228 | 36.3554 | 0.091116 | 14.1809
8:43 | Rx |  | -1.5 | 1.4228 | 36.3554 | 0.091116 | 14.1809
8:43 | Rx |  | -1.5 | 1.4228 | 36.3553 | 0.091117 | 14.1809
8:43 | Rx |  | -1.5 | 1.4228 | 36.3553 | 0.091117 | 14.1809
8:43 | Rx |  | -1.5 | 1.4228 | 36.3553 | 0.091118 | 14.1809
8:43 | Rx |  | -1.5 | 1.4228 | 36.3553 | 0.091118 | 14.1809
8:43 | Rx |  | -1.5 | 1.4228 | 36.3552 | 0.091119 | 14.1809
8:43 | Rx |  | -1.5 | 1.4228 | 36.3552 | 0.091119 | 14.1809
8:43 | Rx |  | -1.5 | 1.4228 | 36.3552 | 0.09112 | 14.1808
8:43 | Rx |  | -1.5 | 1.4228 | 36.3552 | 0.091121 | 14.1808
8:43 | Tx |  | -21.25 | 1.4228 | 36.3497 | 0.091258 | 14.1802
8:43 | Tx |  | -21.25 | 1.4228 | 36.3442 | 0.091396 | 14.1796
8:43 | Tx |  | -21.25 | 1.4228 | 36.3387 | 0.091534 | 14.1789
8:43 | Tx |  | -21.25 | 1.4228 | 36.3331 | 0.091671 | 14.1783
8:43 | Tx |  | -21.25 | 1.4228 | 36.3276 | 0.091809 | 14.1777
8:43 | Tx |  | -21.25 | 1.4228 | 36.3221 | 0.091947 | 14.177
8:43 | Tx |  | -21.25 | 1.4228 | 36.3166 | 0.092084 | 14.1764
8:43 | Tx |  | -21.25 | 1.4228 | 36.3111 | 0.092222 | 14.1758
8:43 | Tx |  | -21.25 | 1.4228 | 36.3056 | 0.09236 | 14.1751
8:43 | Tx |  | -21.25 | 1.4228 | 36.3001 | 0.092497 | 14.1745
8:43 | Tx |  | -21.25 | 1.4228 | 36.2946 | 0.092635 | 14.1739
8:43 | Tx |  | -21.25 | 1.4228 | 36.2891 | 0.092773 | 14.1732
8:43 | Tx |  | -21.25 | 1.4228 | 36.2836 | 0.09291 | 14.1726
8:43 | Tx |  | -21.25 | 1.4228 | 36.2781 | 0.093048 | 14.172
8:43 | Tx |  | -21.25 | 1.4228 | 36.2726 | 0.093186 | 14.1713
8:43 | Rx |  | -1.5 | 1.4228 | 36.2725 | 0.093186 | 14.1713
8:43 | Rx |  | -1.5 | 1.4228 | 36.2725 | 0.093187 | 14.1713
8:43 | Rx |  | -1.5 | 1.4228 | 36.2725 | 0.093187 | 14.1713
8:43 | Rx |  | -1.5 | 1.4228 | 36.2725 | 0.093188 | 14.1713
8:43 | Rx |  | -1.5 | 1.4228 | 36.2725 | 0.093189 | 14.1713
8:43 | Rx |  | -1.5 | 1.4228 | 36.2724 | 0.093189 | 14.1713
8:43 | Rx |  | -1.5 | 1.4228 | 36.2724 | 0.09319 | 14.1713
8:43 | Rx |  | -1.5 | 1.4228 | 36.2724 | 0.09319 | 14.1713
8:43 | Rx |  | -1.5 | 1.4228 | 36.2724 | 0.093191 | 14.1713
8:43 | Rx |  | -1.5 | 1.4228 | 36.2724 | 0.093191 | 14.1713
8:43 | Rx |  | -1.5 | 1.4228 | 36.2723 | 0.093192 | 14.1713
8:43 | Rx |  | -1.5 | 1.4228 | 36.2723 | 0.093192 | 14.1713
8:43 | Rx |  | -1.5 | 1.4228 | 36.2723 | 0.093193 | 14.1713
8:43 | Rx |  | -1.5 | 1.4228 | 36.2723 | 0.093193 | 14.1713
8:43 | Rx |  | -1.5 | 1.4228 | 36.2722 | 0.093194 | 14.1713
8:44 | Rx |  | -1.5 | 1.4228 | 36.2722 | 0.093194 | 14.1713
8:44 | Rx |  | -1.5 | 1.4228 | 36.2722 | 0.093195 | 14.1713
8:44 | Rx |  | -1.5 | 1.4228 | 36.2722 | 0.093196 | 14.1713
8:44 | Rx |  | -1.5 | 1.4228 | 36.2722 | 0.093196 | 14.1713
8:44 | Rx |  | -1.5 | 1.4228 | 36.2721 | 0.093197 | 14.1713
8:44 | Rx |  | -1.5 | 1.4228 | 36.2721 | 0.093197 | 14.1713
8:44 | Rx |  | -1.5 | 1.4228 | 36.2721 | 0.093198 | 14.1713
8:44 | Rx |  | -1.5 | 1.4228 | 36.2721 | 0.093198 | 14.1713
8:44 | Rx |  | -1.5 | 1.4228 | 36.2721 | 0.093199 | 14.1713
8:44 | Rx |  | -1.5 | 1.4228 | 36.272 | 0.093199 | 14.1713
8:44 | Rx |  | -1.5 | 1.4228 | 36.272 | 0.0932 | 14.1713
8:44 | Rx |  | -1.5 | 1.4228 | 36.272 | 0.0932 | 14.1713
8:44 | Rx |  | -1.5 | 1.4228 | 36.272 | 0.093201 | 14.1713
8:44 | Rx |  | -1.5 | 1.4228 | 36.2719 | 0.093201 | 14.1713
8:44 | Rx |  | -1.5 | 1.4228 | 36.2719 | 0.093202 | 14.1713
8:44 | Rx |  | -1.5 | 1.4228 | 36.2719 | 0.093202 | 14.1713
8:44 | Rx |  | -1.5 | 1.4228 | 36.2719 | 0.093203 | 14.1713
8:44 | Rx |  | -1.5 | 1.4228 | 36.2719 | 0.093204 | 14.1713
8:44 | Rx |  | -1.5 | 1.4228 | 36.2718 | 0.093204 | 14.1713
8:44 | Rx |  | -1.5 | 1.4228 | 36.2718 | 0.093205 | 14.1713
8:44 | Rx |  | -1.5 | 1.4228 | 36.2718 | 0.093205 | 14.1713
8:44 | Rx |  | -1.5 | 1.4228 | 36.2718 | 0.093206 | 14.1713
8:44 | Rx |  | -1.5 | 1.4228 | 36.2718 | 0.093206 | 14.1713
8:44 | Rx |  | -1.5 | 1.4228 | 36.2717 | 0.093207 | 14.1712
8:44 | Rx |  | -1.5 | 1.4228 | 36.2717 | 0.093207 | 14.1712
8:44 | Rx |  | -1.5 | 1.4228 | 36.2717 | 0.093208 | 14.1712
8:44 | Rx |  | -1.5 | 1.4228 | 36.2717 | 0.093208 | 14.1712
8:44 | Rx |  | -1.5 | 1.4228 | 36.2716 | 0.093209 | 14.1712
8:44 | Rx |  | -1.5 | 1.4228 | 36.2716 | 0.093209 | 14.1712
8:44 | Rx |  | -1.5 | 1.4228 | 36.2716 | 0.09321 | 14.1712
8:44 | Tx |  | -21.25 | 1.4228 | 36.2661 | 0.093348 | 14.1706
8:44 | Tx |  | -21.25 | 1.4228 | 36.2606 | 0.093485 | 14.17
8:44 | Tx |  | -21.25 | 1.4228 | 36.2551 | 0.093623 | 14.1693
8:44 | Tx |  | -21.25 | 1.4228 | 36.2496 | 0.093761 | 14.1687
8:44 | Tx |  | -21.25 | 1.4228 | 36.2441 | 0.093898 | 14.1681
8:44 | Tx |  | -21.25 | 1.4228 | 36.2386 | 0.094036 | 14.1674
8:44 | Tx |  | -21.25 | 1.4228 | 36.233 | 0.094174 | 14.1668
8:44 | Tx |  | -21.25 | 1.4228 | 36.2275 | 0.094311 | 14.1662
8:44 | Tx |  | -21.25 | 1.4228 | 36.222 | 0.094449 | 14.1655
8:44 | Tx |  | -21.25 | 1.4228 | 36.2165 | 0.094587 | 14.1649
8:44 | Tx |  | -21.25 | 1.4228 | 36.211 | 0.094725 | 14.1643
8:44 | Tx |  | -21.25 | 1.4228 | 36.2055 | 0.094862 | 14.1636
8:44 | Tx |  | -21.25 | 1.4228 | 36.2 | 0.095 | 14.163
8:44 | Tx |  | -21.25 | 1.4228 | 36.1945 | 0.095138 | 14.1624
8:44 | Tx |  | -21.25 | 1.4228 | 36.189 | 0.095275 | 14.1617
8:44 | Rx |  | -1.5 | 1.4228 | 36.189 | 0.095276 | 14.1617
8:44 | Rx |  | -1.5 | 1.4228 | 36.1889 | 0.095276 | 14.1617
8:44 | Rx |  | -1.5 | 1.4228 | 36.1889 | 0.095277 | 14.1617
8:44 | Rx |  | -1.5 | 1.4228 | 36.1889 | 0.095277 | 14.1617
8:44 | Rx |  | -1.5 | 1.4228 | 36.1889 | 0.095278 | 14.1617
8:44 | Rx |  | -1.5 | 1.4228 | 36.1889 | 0.095279 | 14.1617
8:44 | Rx |  | -1.5 | 1.4228 | 36.1888 | 0.095279 | 14.1617
8:44 | Rx |  | -1.5 | 1.4228 | 36.1888 | 0.09528 | 14.1617
8:44 | Rx |  | -1.5 | 1.4228 | 36.1888 | 0.09528 | 14.1617
8:44 | Rx |  | -1.5 | 1.4228 | 36.1888 | 0.095281 | 14.1617
8:44 | Rx |  | -1.5 | 1.4228 | 36.1888 | 0.095281 | 14.1617
8:44 | Rx |  | -1.5 | 1.4228 | 36.1887 | 0.095282 | 14.1617
8:44 | Rx |  | -1.5 | 1.4228 | 36.1887 | 0.095282 | 14.1617
8:44 | Rx |  | -1.5 | 1.4228 | 36.1887 | 0.095283 | 14.1617
8:44 | Rx |  | -1.5 | 1.4228 | 36.1887 | 0.095283 | 14.1617
8:45 | Rx |  | -1.5 | 1.4228 | 36.1886 | 0.095284 | 14.1617
8:45 | Rx |  | -1.5 | 1.4228 | 36.1886 | 0.095284 | 14.1617
8:45 | Rx |  | -1.5 | 1.4228 | 36.1886 | 0.095285 | 14.1617
8:45 | Rx |  | -1.5 | 1.4228 | 36.1886 | 0.095285 | 14.1617
8:45 | Rx |  | -1.5 | 1.4228 | 36.1886 | 0.095286 | 14.1617
8:45 | Rx |  | -1.5 | 1.4228 | 36.1885 | 0.095287 | 14.1617
8:45 | Rx |  | -1.5 | 1.4228 | 36.1885 | 0.095287 | 14.1617
8:45 | Rx |  | -1.5 | 1.4228 | 36.1885 | 0.095288 | 14.1617
8:45 | Rx |  | -1.5 | 1.4228 | 36.1885 | 0.095288 | 14.1617
8:45 | Rx |  | -1.5 | 1.4228 | 36.1885 | 0.095289 | 14.1617
8:45 | Rx |  | -1.5 | 1.4228 | 36.1884 | 0.095289 | 14.1617
8:45 | Rx |  | -1.5 | 1.4228 | 36.1884 | 0.09529 | 14.1617
8:45 | Rx |  | -1.5 | 1.4228 | 36.1884 | 0.09529 | 14.1617
8:45 | Rx |  | -1.5 | 1.4228 | 36.1884 | 0.095291 | 14.1617
8:45 | Rx |  | -1.5 | 1.4228 | 36.1883 | 0.095291 | 14.1617
8:45 | Rx |  | -1.5 | 1.4228 | 36.1883 | 0.095292 | 14.1617
8:45 | Rx |  | -1.5 | 1.4228 | 36.1883 | 0.095292 | 14.1617
8:45 | Rx |  | -1.5 | 1.4228 | 36.1883 | 0.095293 | 14.1617
8:45 | Rx |  | -1.5 | 1.4228 | 36.1883 | 0.095294 | 14.1616
8:45 | Rx |  | -1.5 | 1.4228 | 36.1882 | 0.095294 | 14.1616
8:45 | Rx |  | -1.5 | 1.4228 | 36.1882 | 0.095295 | 14.1616
8:45 | Rx |  | -1.5 | 1.4228 | 36.1882 | 0.095295 | 14.1616
8:45 | Rx |  | -1.5 | 1.4228 | 36.1882 | 0.095296 | 14.1616
8:45 | Rx |  | -1.5 | 1.4228 | 36.1882 | 0.095296 | 14.1616
8:45 | Rx |  | -1.5 | 1.4228 | 36.1881 | 0.095297 | 14.1616
8:45 | Rx |  | -1.5 | 1.4228 | 36.1881 | 0.095297 | 14.1616
8:45 | Rx |  | -1.5 | 1.4228 | 36.1881 | 0.095298 | 14.1616
8:45 | Rx |  | -1.5 | 1.4228 | 36.1881 | 0.095298 | 14.1616
8:45 | Rx |  | -1.5 | 1.4228 | 36.188 | 0.095299 | 14.1616
8:45 | Rx |  | -1.5 | 1.4228 | 36.188 | 0.095299 | 14.1616
8:45 | Tx |  | -21.25 | 1.6007 | 36.1826 | 0.095436 | 14.161
8:45 | Tx |  | -21.25 | 1.6007 | 36.1771 | 0.095572 | 14.1604
8:45 | Tx |  | -21.25 | 1.6007 | 36.1716 | 0.095709 | 14.1597
8:45 | Tx |  | -21.25 | 1.6007 | 36.1662 | 0.095845 | 14.1591
8:45 | Tx |  | -21.25 | 1.6007 | 36.1607 | 0.095982 | 14.1585
8:45 | Tx |  | -21.25 | 1.6007 | 36.1553 | 0.096118 | 14.1579
8:45 | Tx |  | -21.25 | 1.6007 | 36.1498 | 0.096255 | 14.1572
8:45 | Tx |  | -21.25 | 1.6007 | 36.1444 | 0.096391 | 14.1566
8:45 | Tx |  | -21.25 | 1.6007 | 36.1389 | 0.096528 | 14.156
8:45 | Tx |  | -21.25 | 1.6007 | 36.1334 | 0.096664 | 14.1553
8:45 | Tx |  | -21.25 | 1.6007 | 36.128 | 0.0968 | 14.1547
8:45 | Tx |  | -21.25 | 1.6007 | 36.1225 | 0.096937 | 14.1541
8:45 | Tx |  | -21.25 | 1.6007 | 36.1171 | 0.097073 | 14.1535
8:45 | Tx |  | -21.25 | 1.6007 | 36.1116 | 0.09721 | 14.1528
8:45 | Tx |  | -21.25 | 1.6007 | 36.1062 | 0.097346 | 14.1522
8:45 | Rx |  | -1.5 | 1.6007 | 36.1062 | 0.097346 | 14.1522
8:45 | Rx |  | -1.5 | 1.6007 | 36.1062 | 0.097345 | 14.1522
8:45 | Rx |  | -1.5 | 1.6007 | 36.1062 | 0.097344 | 14.1522
8:45 | Rx |  | -1.5 | 1.6007 | 36.1063 | 0.097343 | 14.1522
8:45 | Rx |  | -1.5 | 1.6007 | 36.1063 | 0.097343 | 14.1522
8:45 | Rx |  | -1.5 | 1.6007 | 36.1063 | 0.097342 | 14.1522
8:45 | Rx |  | -1.5 | 1.6007 | 36.1063 | 0.097341 | 14.1522
8:45 | Rx |  | -1.5 | 1.6007 | 36.1064 | 0.097341 | 14.1522
8:45 | Rx |  | -1.5 | 1.6007 | 36.1064 | 0.09734 | 14.1522
8:45 | Rx |  | -1.5 | 1.6007 | 36.1064 | 0.097339 | 14.1522
8:45 | Rx |  | -1.5 | 1.6007 | 36.1065 | 0.097339 | 14.1522
8:45 | Rx |  | -1.5 | 1.6007 | 36.1065 | 0.097338 | 14.1522
8:45 | Rx |  | -1.5 | 1.6007 | 36.1065 | 0.097337 | 14.1522
8:45 | Rx |  | -1.5 | 1.6007 | 36.1065 | 0.097336 | 14.1523
8:45 | Rx |  | -1.5 | 1.6007 | 36.1066 | 0.097336 | 14.1523
8:46 | Rx |  | -1.5 | 1.6007 | 36.1066 | 0.097335 | 14.1523
8:46 | Rx |  | -1.5 | 1.6007 | 36.1066 | 0.097334 | 14.1523
8:46 | Rx |  | -1.5 | 1.6007 | 36.1067 | 0.097334 | 14.1523
8:46 | Rx |  | -1.5 | 1.6007 | 36.1067 | 0.097333 | 14.1523
8:46 | Rx |  | -1.5 | 1.6007 | 36.1067 | 0.097332 | 14.1523
8:46 | Rx |  | -1.5 | 1.6007 | 36.1067 | 0.097332 | 14.1523
8:46 | Rx |  | -1.5 | 1.6007 | 36.1068 | 0.097331 | 14.1523
8:46 | Rx |  | -1.5 | 1.6007 | 36.1068 | 0.09733 | 14.1523
8:46 | Rx |  | -1.5 | 1.6007 | 36.1068 | 0.097329 | 14.1523
8:46 | Rx |  | -1.5 | 1.6007 | 36.1069 | 0.097329 | 14.1523
8:46 | Rx |  | -1.5 | 1.6007 | 36.1069 | 0.097328 | 14.1523
8:46 | Rx |  | -1.5 | 1.6007 | 36.1069 | 0.097327 | 14.1523
8:46 | Rx |  | -1.5 | 1.6007 | 36.1069 | 0.097327 | 14.1523
8:46 | Rx |  | -1.5 | 1.6007 | 36.107 | 0.097326 | 14.1523
8:46 | Rx |  | -1.5 | 1.6007 | 36.107 | 0.097325 | 14.1523
8:46 | Rx |  | -1.5 | 1.6007 | 36.107 | 0.097325 | 14.1523
8:46 | Rx |  | -1.5 | 1.6007 | 36.107 | 0.097324 | 14.1523
8:46 | Rx |  | -1.5 | 1.6007 | 36.1071 | 0.097323 | 14.1523
8:46 | Rx |  | -1.5 | 1.6007 | 36.1071 | 0.097322 | 14.1523
8:46 | Rx |  | -1.5 | 1.6007 | 36.1071 | 0.097322 | 14.1523
8:46 | Rx |  | -1.5 | 1.6007 | 36.1072 | 0.097321 | 14.1523
8:46 | Rx |  | -1.5 | 1.6007 | 36.1072 | 0.09732 | 14.1523
8:46 | Rx |  | -1.5 | 1.6007 | 36.1072 | 0.09732 | 14.1523
8:46 | Rx |  | -1.5 | 1.6007 | 36.1072 | 0.097319 | 14.1523
8:46 | Rx |  | -1.5 | 1.6007 | 36.1073 | 0.097318 | 14.1523
8:46 | Rx |  | -1.5 | 1.6007 | 36.1073 | 0.097318 | 14.1523
8:46 | Rx |  | -1.5 | 1.6007 | 36.1073 | 0.097317 | 14.1523
8:46 | Rx |  | -1.5 | 1.6007 | 36.1074 | 0.097316 | 14.1523
8:46 | Rx |  | -1.5 | 1.6007 | 36.1074 | 0.097315 | 14.1523
8:46 | Rx |  | -1.5 | 1.6007 | 36.1074 | 0.097315 | 14.1524
8:46 | Tx |  | -21.25 | 1.6007 | 36.102 | 0.097451 | 14.1517
8:46 | Tx |  | -21.25 | 1.6007 | 36.0965 | 0.097588 | 14.1511
8:46 | Tx |  | -21.25 | 1.6007 | 36.091 | 0.097724 | 14.1505
8:46 | Tx |  | -21.25 | 1.6007 | 36.0856 | 0.097861 | 14.1498
8:46 | Tx |  | -21.25 | 1.6007 | 36.0801 | 0.097997 | 14.1492
8:46 | Tx |  | -21.25 | 1.6007 | 36.0747 | 0.098133 | 14.1486
8:46 | Tx |  | -21.25 | 1.6007 | 36.0692 | 0.09827 | 14.148
8:46 | Tx |  | -21.25 | 1.6007 | 36.0637 | 0.098406 | 14.1473
8:46 | Tx |  | -21.25 | 1.6007 | 36.0583 | 0.098543 | 14.1467
8:46 | Tx |  | -21.25 | 1.6007 | 36.0528 | 0.098679 | 14.1461
8:46 | Tx |  | -21.25 | 1.6007 | 36.0474 | 0.098816 | 14.1454
8:46 | Tx |  | -21.25 | 1.6007 | 36.0419 | 0.098952 | 14.1448
8:46 | Tx |  | -21.25 | 1.6007 | 36.0365 | 0.099089 | 14.1442
8:46 | Tx |  | -21.25 | 1.6007 | 36.031 | 0.099225 | 14.1436
8:46 | Tx |  | -21.25 | 1.6007 | 36.0255 | 0.099362 | 14.1429
8:46 | Rx |  | -1.5 | 1.6007 | 36.0256 | 0.099361 | 14.1429
8:46 | Rx |  | -1.5 | 1.6007 | 36.0256 | 0.09936 | 14.1429
8:46 | Rx |  | -1.5 | 1.6007 | 36.0256 | 0.099359 | 14.1429
8:46 | Rx |  | -1.5 | 1.6007 | 36.0256 | 0.099359 | 14.1429
8:46 | Rx |  | -1.5 | 1.6007 | 36.0257 | 0.099358 | 14.143
8:46 | Rx |  | -1.5 | 1.6007 | 36.0257 | 0.099357 | 14.143
8:46 | Rx |  | -1.5 | 1.6007 | 36.0257 | 0.099357 | 14.143
8:46 | Rx |  | -1.5 | 1.6007 | 36.0258 | 0.099356 | 14.143
8:46 | Rx |  | -1.5 | 1.6007 | 36.0258 | 0.099355 | 14.143
8:46 | Rx |  | -1.5 | 1.6007 | 36.0258 | 0.099355 | 14.143
8:46 | Rx |  | -1.5 | 1.6007 | 36.0258 | 0.099354 | 14.143
8:46 | Rx |  | -1.5 | 1.6007 | 36.0259 | 0.099353 | 14.143
8:46 | Rx |  | -1.5 | 1.6007 | 36.0259 | 0.099352 | 14.143
8:46 | Rx |  | -1.5 | 1.6007 | 36.0259 | 0.099352 | 14.143
8:46 | Rx |  | -1.5 | 1.6007 | 36.026 | 0.099351 | 14.143
8:47 | Rx |  | -1.5 | 1.6007 | 36.026 | 0.09935 | 14.143
8:47 | Rx |  | -1.5 | 1.6007 | 36.026 | 0.09935 | 14.143
8:47 | Rx |  | -1.5 | 1.6007 | 36.026 | 0.099349 | 14.143
8:47 | Rx |  | -1.5 | 1.6007 | 36.0261 | 0.099348 | 14.143
8:47 | Rx |  | -1.5 | 1.6007 | 36.0261 | 0.099348 | 14.143
8:47 | Rx |  | -1.5 | 1.6007 | 36.0261 | 0.099347 | 14.143
8:47 | Rx |  | -1.5 | 1.6007 | 36.0262 | 0.099346 | 14.143
8:47 | Rx |  | -1.5 | 1.6007 | 36.0262 | 0.099345 | 14.143
8:47 | Rx |  | -1.5 | 1.6007 | 36.0262 | 0.099345 | 14.143
8:47 | Rx |  | -1.5 | 1.6007 | 36.0262 | 0.099344 | 14.143
8:47 | Rx |  | -1.5 | 1.6007 | 36.0263 | 0.099343 | 14.143
8:47 | Rx |  | -1.5 | 1.6007 | 36.0263 | 0.099343 | 14.143
8:47 | Rx |  | -1.5 | 1.6007 | 36.0263 | 0.099342 | 14.143
8:47 | Rx |  | -1.5 | 1.6007 | 36.0263 | 0.099341 | 14.143
8:47 | Rx |  | -1.5 | 1.6007 | 36.0264 | 0.099341 | 14.143
8:47 | Rx |  | -1.5 | 1.6007 | 36.0264 | 0.09934 | 14.143
8:47 | Rx |  | -1.5 | 1.6007 | 36.0264 | 0.099339 | 14.143
8:47 | Rx |  | -1.5 | 1.6007 | 36.0265 | 0.099338 | 14.143
8:47 | Rx |  | -1.5 | 1.6007 | 36.0265 | 0.099338 | 14.143
8:47 | Rx |  | -1.5 | 1.6007 | 36.0265 | 0.099337 | 14.143
8:47 | Rx |  | -1.5 | 1.6007 | 36.0265 | 0.099336 | 14.1431
8:47 | Rx |  | -1.5 | 1.6007 | 36.0266 | 0.099336 | 14.1431
8:47 | Rx |  | -1.5 | 1.6007 | 36.0266 | 0.099335 | 14.1431
8:47 | Rx |  | -1.5 | 1.6007 | 36.0266 | 0.099334 | 14.1431
8:47 | Rx |  | -1.5 | 1.6007 | 36.0267 | 0.099334 | 14.1431
8:47 | Rx |  | -1.5 | 1.6007 | 36.0267 | 0.099333 | 14.1431
8:47 | Rx |  | -1.5 | 1.6007 | 36.0267 | 0.099332 | 14.1431
8:47 | Rx |  | -1.5 | 1.6007 | 36.0267 | 0.099331 | 14.1431
8:47 | Rx |  | -1.5 | 1.6007 | 36.0268 | 0.099331 | 14.1431
8:47 | Rx |  | -1.5 | 1.6007 | 36.0268 | 0.09933 | 14.1431
8:47 | Tx |  | -21.25 | 1.6007 | 36.0213 | 0.099467 | 14.1425
8:47 | Tx |  | -21.25 | 1.6007 | 36.0159 | 0.099603 | 14.1418
8:47 | Tx |  | -21.25 | 1.6007 | 36.0104 | 0.099739 | 14.1412
8:47 | Tx |  | -21.25 | 1.6007 | 36.005 | 0.099876 | 14.1406
8:47 | Tx |  | -21.25 | 1.6007 | 35.9995 | 0.10001 | 14.1399
8:47 | Tx |  | -21.25 | 1.6007 | 35.994 | 0.10015 | 14.1393
8:47 | Tx |  | -21.25 | 1.6007 | 35.9886 | 0.10029 | 14.1387
8:47 | Tx |  | -21.25 | 1.6007 | 35.9831 | 0.10042 | 14.1381
8:47 | Tx |  | -21.25 | 1.6007 | 35.9777 | 0.10056 | 14.1374
8:47 | Tx |  | -21.25 | 1.6007 | 35.9722 | 0.10069 | 14.1368
8:47 | Tx |  | -21.25 | 1.6007 | 35.9668 | 0.10083 | 14.1362
8:47 | Tx |  | -21.25 | 1.6007 | 35.9613 | 0.10097 | 14.1355
8:47 | Tx |  | -21.25 | 1.6007 | 35.9558 | 0.1011 | 14.1349
8:47 | Tx |  | -21.25 | 1.6007 | 35.9504 | 0.10124 | 14.1343
8:47 | Tx |  | -21.25 | 1.6007 | 35.9449 | 0.10138 | 14.1337
8:47 | Rx |  | -1.5 | 1.6007 | 35.945 | 0.10138 | 14.1337
8:47 | Rx |  | -1.5 | 1.6007 | 35.945 | 0.10138 | 14.1337
8:47 | Rx |  | -1.5 | 1.6007 | 35.945 | 0.10137 | 14.1337
8:47 | Rx |  | -1.5 | 1.6007 | 35.945 | 0.10137 | 14.1337
8:47 | Rx |  | -1.5 | 1.6007 | 35.9451 | 0.10137 | 14.1337
8:47 | Rx |  | -1.5 | 1.6007 | 35.9451 | 0.10137 | 14.1337
8:47 | Rx |  | -1.5 | 1.6007 | 35.9451 | 0.10137 | 14.1337
8:47 | Rx |  | -1.5 | 1.6007 | 35.9451 | 0.10137 | 14.1337
8:47 | Rx |  | -1.5 | 1.6007 | 35.9452 | 0.10137 | 14.1337
8:47 | Rx |  | -1.5 | 1.6007 | 35.9452 | 0.10137 | 14.1337
8:47 | Rx |  | -1.5 | 1.6007 | 35.9452 | 0.10137 | 14.1337
8:47 | Rx |  | -1.5 | 1.6007 | 35.9453 | 0.10137 | 14.1337
8:47 | Rx |  | -1.5 | 1.6007 | 35.9453 | 0.10137 | 14.1337
8:47 | Rx |  | -1.5 | 1.6007 | 35.9453 | 0.10137 | 14.1337
8:47 | Rx |  | -1.5 | 1.6007 | 35.9453 | 0.10137 | 14.1337
8:48 | Rx |  | -1.5 | 1.6007 | 35.9454 | 0.10137 | 14.1337
8:48 | Rx |  | -1.5 | 1.6007 | 35.9454 | 0.10137 | 14.1337
8:48 | Rx |  | -1.5 | 1.6007 | 35.9454 | 0.10136 | 14.1337
8:48 | Rx |  | -1.5 | 1.6007 | 35.9455 | 0.10136 | 14.1337
8:48 | Rx |  | -1.5 | 1.6007 | 35.9455 | 0.10136 | 14.1337
8:48 | Rx |  | -1.5 | 1.6007 | 35.9455 | 0.10136 | 14.1337
8:48 | Rx |  | -1.5 | 1.6007 | 35.9455 | 0.10136 | 14.1337
8:48 | Rx |  | -1.5 | 1.6007 | 35.9456 | 0.10136 | 14.1337
8:48 | Rx |  | -1.5 | 1.6007 | 35.9456 | 0.10136 | 14.1337
8:48 | Rx |  | -1.5 | 1.6007 | 35.9456 | 0.10136 | 14.1337
8:48 | Rx |  | -1.5 | 1.6007 | 35.9457 | 0.10136 | 14.1337
8:48 | Rx |  | -1.5 | 1.6007 | 35.9457 | 0.10136 | 14.1338
8:48 | Rx |  | -1.5 | 1.6007 | 35.9457 | 0.10136 | 14.1338
8:48 | Rx |  | -1.5 | 1.6007 | 35.9457 | 0.10136 | 14.1338
8:48 | Rx |  | -1.5 | 1.6007 | 35.9458 | 0.10136 | 14.1338
8:48 | Rx |  | -1.5 | 1.6007 | 35.9458 | 0.10136 | 14.1338
8:48 | Rx |  | -1.5 | 1.6007 | 35.9458 | 0.10135 | 14.1338
8:48 | Rx |  | -1.5 | 1.6007 | 35.9458 | 0.10135 | 14.1338
8:48 | Rx |  | -1.5 | 1.6007 | 35.9459 | 0.10135 | 14.1338
8:48 | Rx |  | -1.5 | 1.6007 | 35.9459 | 0.10135 | 14.1338
8:48 | Rx |  | -1.5 | 1.6007 | 35.9459 | 0.10135 | 14.1338
8:48 | Rx |  | -1.5 | 1.6007 | 35.946 | 0.10135 | 14.1338
8:48 | Rx |  | -1.5 | 1.6007 | 35.946 | 0.10135 | 14.1338
8:48 | Rx |  | -1.5 | 1.6007 | 35.946 | 0.10135 | 14.1338
8:48 | Rx |  | -1.5 | 1.6007 | 35.946 | 0.10135 | 14.1338
8:48 | Rx |  | -1.5 | 1.6007 | 35.9461 | 0.10135 | 14.1338
8:48 | Rx |  | -1.5 | 1.6007 | 35.9461 | 0.10135 | 14.1338
8:48 | Rx |  | -1.5 | 1.6007 | 35.9461 | 0.10135 | 14.1338
8:48 | Rx |  | -1.5 | 1.6007 | 35.9462 | 0.10135 | 14.1338
8:48 | Rx |  | -1.5 | 1.6007 | 35.9462 | 0.10135 | 14.1338
8:48 | Tx |  | -21.25 | 1.6007 | 35.9407 | 0.10148 | 14.1332
8:48 | Tx |  | -21.25 | 1.6007 | 35.9353 | 0.10162 | 14.1326
8:48 | Tx |  | -21.25 | 1.6007 | 35.9298 | 0.10175 | 14.1319
8:48 | Tx |  | -21.25 | 1.6007 | 35.9244 | 0.10189 | 14.1313
8:48 | Tx |  | -21.25 | 1.6007 | 35.9189 | 0.10203 | 14.1307
8:48 | Tx |  | -21.25 | 1.6007 | 35.9134 | 0.10216 | 14.13
8:48 | Tx |  | -21.25 | 1.6007 | 35.908 | 0.1023 | 14.1294
8:48 | Tx |  | -21.25 | 1.6007 | 35.9025 | 0.10244 | 14.1288
8:48 | Tx |  | -21.25 | 1.6007 | 35.8971 | 0.10257 | 14.1282
8:48 | Tx |  | -21.25 | 1.6007 | 35.8916 | 0.10271 | 14.1275
8:48 | Tx |  | -21.25 | 1.6007 | 35.8861 | 0.10285 | 14.1269
8:48 | Tx |  | -21.25 | 1.6007 | 35.8807 | 0.10298 | 14.1263
8:48 | Tx |  | -21.25 | 1.6007 | 35.8752 | 0.10312 | 14.1257
8:48 | Tx |  | -21.25 | 1.6007 | 35.8698 | 0.10326 | 14.125
8:48 | Tx |  | -21.25 | 1.6007 | 35.8643 | 0.10339 | 14.1244
8:48 | Rx |  | -1.5 | 1.6007 | 35.8643 | 0.10339 | 14.1244
8:48 | Rx |  | -1.5 | 1.6007 | 35.8644 | 0.10339 | 14.1244
8:48 | Rx |  | -1.5 | 1.6007 | 35.8644 | 0.10339 | 14.1244
8:48 | Rx |  | -1.5 | 1.6007 | 35.8644 | 0.10339 | 14.1244
8:48 | Rx |  | -1.5 | 1.6007 | 35.8645 | 0.10339 | 14.1244
8:48 | Rx |  | -1.5 | 1.6007 | 35.8645 | 0.10339 | 14.1244
8:48 | Rx |  | -1.5 | 1.6007 | 35.8645 | 0.10339 | 14.1244
8:48 | Rx |  | -1.5 | 1.6007 | 35.8645 | 0.10339 | 14.1244
8:48 | Rx |  | -1.5 | 1.6007 | 35.8646 | 0.10339 | 14.1244
8:48 | Rx |  | -1.5 | 1.6007 | 35.8646 | 0.10339 | 14.1244
8:48 | Rx |  | -1.5 | 1.6007 | 35.8646 | 0.10338 | 14.1244
8:48 | Rx |  | -1.5 | 1.6007 | 35.8646 | 0.10338 | 14.1244
8:48 | Rx |  | -1.5 | 1.6007 | 35.8647 | 0.10338 | 14.1244
8:48 | Rx |  | -1.5 | 1.6007 | 35.8647 | 0.10338 | 14.1244
8:48 | Rx |  | -1.5 | 1.6007 | 35.8647 | 0.10338 | 14.1244
8:49 | Rx |  | -1.5 | 1.6007 | 35.8648 | 0.10338 | 14.1244
8:49 | Rx |  | -1.5 | 1.6007 | 35.8648 | 0.10338 | 14.1245
8:49 | Rx |  | -1.5 | 1.6007 | 35.8648 | 0.10338 | 14.1245
8:49 | Rx |  | -1.5 | 1.6007 | 35.8648 | 0.10338 | 14.1245
8:49 | Rx |  | -1.5 | 1.6007 | 35.8649 | 0.10338 | 14.1245
8:49 | Rx |  | -1.5 | 1.6007 | 35.8649 | 0.10338 | 14.1245
8:49 | Rx |  | -1.5 | 1.6007 | 35.8649 | 0.10338 | 14.1245
8:49 | Rx |  | -1.5 | 1.6007 | 35.865 | 0.10338 | 14.1245
8:49 | Rx |  | -1.5 | 1.6007 | 35.865 | 0.10338 | 14.1245
8:49 | Rx |  | -1.5 | 1.6007 | 35.865 | 0.10337 | 14.1245
8:49 | Rx |  | -1.5 | 1.6007 | 35.865 | 0.10337 | 14.1245
8:49 | Rx |  | -1.5 | 1.6007 | 35.8651 | 0.10337 | 14.1245
8:49 | Rx |  | -1.5 | 1.6007 | 35.8651 | 0.10337 | 14.1245
8:49 | Rx |  | -1.5 | 1.6007 | 35.8651 | 0.10337 | 14.1245
8:49 | Rx |  | -1.5 | 1.6007 | 35.8651 | 0.10337 | 14.1245
8:49 | Rx |  | -1.5 | 1.6007 | 35.8652 | 0.10337 | 14.1245
8:49 | Rx |  | -1.5 | 1.6007 | 35.8652 | 0.10337 | 14.1245
8:49 | Rx |  | -1.5 | 1.6007 | 35.8652 | 0.10337 | 14.1245
8:49 | Rx |  | -1.5 | 1.6007 | 35.8653 | 0.10337 | 14.1245
8:49 | Rx |  | -1.5 | 1.6007 | 35.8653 | 0.10337 | 14.1245
8:49 | Rx |  | -1.5 | 1.6007 | 35.8653 | 0.10337 | 14.1245
8:49 | Rx |  | -1.5 | 1.6007 | 35.8653 | 0.10337 | 14.1245
8:49 | Rx |  | -1.5 | 1.6007 | 35.8654 | 0.10337 | 14.1245
8:49 | Rx |  | -1.5 | 1.6007 | 35.8654 | 0.10336 | 14.1245
8:49 | Rx |  | -1.5 | 1.6007 | 35.8654 | 0.10336 | 14.1245
8:49 | Rx |  | -1.5 | 1.6007 | 35.8655 | 0.10336 | 14.1245
8:49 | Rx |  | -1.5 | 1.6007 | 35.8655 | 0.10336 | 14.1245
8:49 | Rx |  | -1.5 | 1.6007 | 35.8655 | 0.10336 | 14.1245
8:49 | Rx |  | -1.5 | 1.6007 | 35.8655 | 0.10336 | 14.1245
8:49 | Rx |  | -1.5 | 1.6007 | 35.8656 | 0.10336 | 14.1245
8:49 | Tx |  | -21.25 | 1.6007 | 35.8601 | 0.1035 | 14.1239
8:49 | Tx |  | -21.25 | 1.6007 | 35.8547 | 0.10363 | 14.1233
8:49 | Tx |  | -21.25 | 1.6007 | 35.8492 | 0.10377 | 14.1227
8:49 | Tx |  | -21.25 | 1.6007 | 35.8437 | 0.10391 | 14.122
8:49 | Tx |  | -21.25 | 1.6007 | 35.8383 | 0.10404 | 14.1214
8:49 | Tx |  | -21.25 | 1.6007 | 35.8328 | 0.10418 | 14.1208
8:49 | Tx |  | -21.25 | 1.6007 | 35.8274 | 0.10432 | 14.1201
8:49 | Tx |  | -21.25 | 1.6007 | 35.8219 | 0.10445 | 14.1195
8:49 | Tx |  | -21.25 | 1.6007 | 35.8164 | 0.10459 | 14.1189
8:49 | Tx |  | -21.25 | 1.6007 | 35.811 | 0.10473 | 14.1183
8:49 | Tx |  | -21.25 | 1.6007 | 35.8055 | 0.10486 | 14.1176
8:49 | Tx |  | -21.25 | 1.6007 | 35.8001 | 0.105 | 14.117
8:49 | Tx |  | -21.25 | 1.6007 | 35.7946 | 0.10513 | 14.1164
8:49 | Tx |  | -21.25 | 1.6007 | 35.7892 | 0.10527 | 14.1158
8:49 | Tx |  | -21.25 | 1.6007 | 35.7837 | 0.10541 | 14.1151
8:49 | Rx |  | -1.5 | 1.6007 | 35.7837 | 0.10541 | 14.1151
8:49 | Rx |  | -1.5 | 1.6007 | 35.7838 | 0.10541 | 14.1151
8:49 | Rx |  | -1.5 | 1.6007 | 35.7838 | 0.10541 | 14.1151
8:49 | Rx |  | -1.5 | 1.6007 | 35.7838 | 0.1054 | 14.1151
8:49 | Rx |  | -1.5 | 1.6007 | 35.7838 | 0.1054 | 14.1151
8:49 | Rx |  | -1.5 | 1.6007 | 35.7839 | 0.1054 | 14.1151
8:49 | Rx |  | -1.5 | 1.6007 | 35.7839 | 0.1054 | 14.1151
8:49 | Rx |  | -1.5 | 1.6007 | 35.7839 | 0.1054 | 14.1152
8:49 | Rx |  | -1.5 | 1.6007 | 35.7839 | 0.1054 | 14.1152
8:49 | Rx |  | -1.5 | 1.6007 | 35.784 | 0.1054 | 14.1152
8:49 | Rx |  | -1.5 | 1.6007 | 35.784 | 0.1054 | 14.1152
8:49 | Rx |  | -1.5 | 1.6007 | 35.784 | 0.1054 | 14.1152
8:49 | Rx |  | -1.5 | 1.6007 | 35.7841 | 0.1054 | 14.1152
8:49 | Rx |  | -1.5 | 1.6007 | 35.7841 | 0.1054 | 14.1152
8:49 | Rx |  | -1.5 | 1.6007 | 35.7841 | 0.1054 | 14.1152
8:50 | Rx |  | -1.5 | 1.6007 | 35.7841 | 0.1054 | 14.1152
8:50 | Rx |  | -1.5 | 1.6007 | 35.7842 | 0.1054 | 14.1152
8:50 | Rx |  | -1.5 | 1.6007 | 35.7842 | 0.10539 | 14.1152
8:50 | Rx |  | -1.5 | 1.6007 | 35.7842 | 0.10539 | 14.1152
8:50 | Rx |  | -1.5 | 1.6007 | 35.7843 | 0.10539 | 14.1152
8:50 | Rx |  | -1.5 | 1.6007 | 35.7843 | 0.10539 | 14.1152
8:50 | Rx |  | -1.5 | 1.6007 | 35.7843 | 0.10539 | 14.1152
8:50 | Rx |  | -1.5 | 1.6007 | 35.7843 | 0.10539 | 14.1152
8:50 | Rx |  | -1.5 | 1.6007 | 35.7844 | 0.10539 | 14.1152
8:50 | Rx |  | -1.5 | 1.6007 | 35.7844 | 0.10539 | 14.1152
8:50 | Rx |  | -1.5 | 1.6007 | 35.7844 | 0.10539 | 14.1152
8:50 | Rx |  | -1.5 | 1.6007 | 35.7845 | 0.10539 | 14.1152
8:50 | Rx |  | -1.5 | 1.6007 | 35.7845 | 0.10539 | 14.1152
8:50 | Rx |  | -1.5 | 1.6007 | 35.7845 | 0.10539 | 14.1152
8:50 | Rx |  | -1.5 | 1.6007 | 35.7845 | 0.10539 | 14.1152
8:50 | Rx |  | -1.5 | 1.6007 | 35.7846 | 0.10539 | 14.1152
8:50 | Rx |  | -1.5 | 1.6007 | 35.7846 | 0.10539 | 14.1152
8:50 | Rx |  | -1.5 | 1.6007 | 35.7846 | 0.10538 | 14.1152
8:50 | Rx |  | -1.5 | 1.6007 | 35.7846 | 0.10538 | 14.1152
8:50 | Rx |  | -1.5 | 1.6007 | 35.7847 | 0.10538 | 14.1152
8:50 | Rx |  | -1.5 | 1.6007 | 35.7847 | 0.10538 | 14.1152
8:50 | Rx |  | -1.5 | 1.6007 | 35.7847 | 0.10538 | 14.1152
8:50 | Rx |  | -1.5 | 1.6007 | 35.7848 | 0.10538 | 14.1152
8:50 | Rx |  | -1.5 | 1.6007 | 35.7848 | 0.10538 | 14.1153
8:50 | Rx |  | -1.5 | 1.6007 | 35.7848 | 0.10538 | 14.1153
8:50 | Rx |  | -1.5 | 1.6007 | 35.7848 | 0.10538 | 14.1153
8:50 | Rx |  | -1.5 | 1.6007 | 35.7849 | 0.10538 | 14.1153
8:50 | Rx |  | -1.5 | 1.6007 | 35.7849 | 0.10538 | 14.1153
8:50 | Rx |  | -1.5 | 1.6007 | 35.7849 | 0.10538 | 14.1153
8:50 | Rx |  | -1.5 | 1.6007 | 35.785 | 0.10538 | 14.1153
8:50 | Tx |  | -21.25 | 1.6007 | 35.7795 | 0.10551 | 14.1146
8:50 | Tx |  | -21.25 | 1.6007 | 35.774 | 0.10565 | 14.114
8:50 | Tx |  | -21.25 | 1.6007 | 35.7686 | 0.10579 | 14.1134
8:50 | Tx |  | -21.25 | 1.6007 | 35.7631 | 0.10592 | 14.1128
8:50 | Tx |  | -21.25 | 1.6007 | 35.7577 | 0.10606 | 14.1121
8:50 | Tx |  | -21.25 | 1.6007 | 35.7522 | 0.10619 | 14.1115
8:50 | Tx |  | -21.25 | 1.6007 | 35.7467 | 0.10633 | 14.1109
8:50 | Tx |  | -21.25 | 1.6007 | 35.7413 | 0.10647 | 14.1102
8:50 | Tx |  | -21.25 | 1.6007 | 35.7358 | 0.1066 | 14.1096
8:50 | Tx |  | -21.25 | 1.6007 | 35.7304 | 0.10674 | 14.109
8:50 | Tx |  | -21.25 | 1.6007 | 35.7249 | 0.10688 | 14.1084
8:50 | Tx |  | -21.25 | 1.6007 | 35.7195 | 0.10701 | 14.1077
8:50 | Tx |  | -21.25 | 1.6007 | 35.714 | 0.10715 | 14.1071
8:50 | Tx |  | -21.25 | 1.6007 | 35.7085 | 0.10729 | 14.1065
8:50 | Tx |  | -21.25 | 1.6007 | 35.7031 | 0.10742 | 14.1059
8:50 | Rx |  | -1.5 | 1.6007 | 35.7031 | 0.10742 | 14.1059
8:50 | Rx |  | -1.5 | 1.6007 | 35.7031 | 0.10742 | 14.1059
8:50 | Rx |  | -1.5 | 1.6007 | 35.7032 | 0.10742 | 14.1059
8:50 | Rx |  | -1.5 | 1.6007 | 35.7032 | 0.10742 | 14.1059
8:50 | Rx |  | -1.5 | 1.6007 | 35.7032 | 0.10742 | 14.1059
8:50 | Rx |  | -1.5 | 1.6007 | 35.7033 | 0.10742 | 14.1059
8:50 | Rx |  | -1.5 | 1.6007 | 35.7033 | 0.10742 | 14.1059
8:50 | Rx |  | -1.5 | 1.6007 | 35.7033 | 0.10742 | 14.1059
8:50 | Rx |  | -1.5 | 1.6007 | 35.7033 | 0.10742 | 14.1059
8:50 | Rx |  | -1.5 | 1.6007 | 35.7034 | 0.10742 | 14.1059
8:50 | Rx |  | -1.5 | 1.6007 | 35.7034 | 0.10742 | 14.1059
8:50 | Rx |  | -1.5 | 1.6007 | 35.7034 | 0.10741 | 14.1059
8:50 | Rx |  | -1.5 | 1.6007 | 35.7034 | 0.10741 | 14.1059
8:50 | Rx |  | -1.5 | 1.6007 | 35.7035 | 0.10741 | 14.1059
8:50 | Rx |  | -1.5 | 1.6007 | 35.7035 | 0.10741 | 14.1059
8:51 | Rx |  | -1.5 | 1.6007 | 35.7035 | 0.10741 | 14.1059
8:51 | Rx |  | -1.5 | 1.6007 | 35.7036 | 0.10741 | 14.1059
8:51 | Rx |  | -1.5 | 1.6007 | 35.7036 | 0.10741 | 14.1059
8:51 | Rx |  | -1.5 | 1.6007 | 35.7036 | 0.10741 | 14.1059
8:51 | Rx |  | -1.5 | 1.6007 | 35.7036 | 0.10741 | 14.1059
8:51 | Rx |  | -1.5 | 1.6007 | 35.7037 | 0.10741 | 14.1059
8:51 | Rx |  | -1.5 | 1.6007 | 35.7037 | 0.10741 | 14.1059
8:51 | Rx |  | -1.5 | 1.6007 | 35.7037 | 0.10741 | 14.1059
8:51 | Rx |  | -1.5 | 1.6007 | 35.7038 | 0.10741 | 14.1059
8:51 | Rx |  | -1.5 | 1.6007 | 35.7038 | 0.10741 | 14.1059
8:51 | Rx |  | -1.5 | 1.6007 | 35.7038 | 0.1074 | 14.1059
8:51 | Rx |  | -1.5 | 1.6007 | 35.7038 | 0.1074 | 14.1059
8:51 | Rx |  | -1.5 | 1.6007 | 35.7039 | 0.1074 | 14.1059
8:51 | Rx |  | -1.5 | 1.6007 | 35.7039 | 0.1074 | 14.1059
8:51 | Rx |  | -1.5 | 1.6007 | 35.7039 | 0.1074 | 14.106
8:51 | Rx |  | -1.5 | 1.6007 | 35.704 | 0.1074 | 14.106
8:51 | Rx |  | -1.5 | 1.6007 | 35.704 | 0.1074 | 14.106
8:51 | Rx |  | -1.5 | 1.6007 | 35.704 | 0.1074 | 14.106
8:51 | Rx |  | -1.5 | 1.6007 | 35.704 | 0.1074 | 14.106
8:51 | Rx |  | -1.5 | 1.6007 | 35.7041 | 0.1074 | 14.106
8:51 | Rx |  | -1.5 | 1.6007 | 35.7041 | 0.1074 | 14.106
8:51 | Rx |  | -1.5 | 1.6007 | 35.7041 | 0.1074 | 14.106
8:51 | Rx |  | -1.5 | 1.6007 | 35.7041 | 0.1074 | 14.106
8:51 | Rx |  | -1.5 | 1.6007 | 35.7042 | 0.1074 | 14.106
8:51 | Rx |  | -1.5 | 1.6007 | 35.7042 | 0.10739 | 14.106
8:51 | Rx |  | -1.5 | 1.6007 | 35.7042 | 0.10739 | 14.106
8:51 | Rx |  | -1.5 | 1.6007 | 35.7043 | 0.10739 | 14.106
8:51 | Rx |  | -1.5 | 1.6007 | 35.7043 | 0.10739 | 14.106
8:51 | Rx |  | -1.5 | 1.6007 | 35.7043 | 0.10739 | 14.106
8:51 | Rx |  | -1.5 | 1.6007 | 35.7043 | 0.10739 | 14.106
8:51 | Tx |  | -21.25 | 1.6007 | 35.6989 | 0.10753 | 14.1054
8:51 | Tx |  | -21.25 | 1.6007 | 35.6934 | 0.10766 | 14.1047
8:51 | Tx |  | -21.25 | 1.6007 | 35.688 | 0.1078 | 14.1041
8:51 | Tx |  | -21.25 | 1.6007 | 35.6825 | 0.10794 | 14.1035
8:51 | Tx |  | -21.25 | 1.6007 | 35.6771 | 0.10807 | 14.1029
8:51 | Tx |  | -21.25 | 1.6007 | 35.6716 | 0.10821 | 14.1022
8:51 | Tx |  | -21.25 | 1.6007 | 35.6661 | 0.10835 | 14.1016
8:51 | Tx |  | -21.25 | 1.6007 | 35.6607 | 0.10848 | 14.101
8:51 | Tx |  | -21.25 | 1.6007 | 35.6552 | 0.10862 | 14.1004
8:51 | Tx |  | -21.25 | 1.6007 | 35.6498 | 0.10876 | 14.0997
8:51 | Tx |  | -21.25 | 1.6007 | 35.6443 | 0.10889 | 14.0991
8:51 | Tx |  | -21.25 | 1.6007 | 35.6388 | 0.10903 | 14.0985
8:51 | Tx |  | -21.25 | 1.6007 | 35.6334 | 0.10917 | 14.0978
8:51 | Tx |  | -21.25 | 1.6007 | 35.6279 | 0.1093 | 14.0972
8:51 | Tx |  | -21.25 | 1.6007 | 35.6225 | 0.10944 | 14.0966
8:51 | Rx |  | -1.5 | 1.6007 | 35.6225 | 0.10944 | 14.0966
8:51 | Rx |  | -1.5 | 1.6007 | 35.6225 | 0.10944 | 14.0966
8:51 | Rx |  | -1.5 | 1.6007 | 35.6226 | 0.10944 | 14.0966
8:51 | Rx |  | -1.5 | 1.6007 | 35.6226 | 0.10944 | 14.0966
8:51 | Rx |  | -1.5 | 1.6007 | 35.6226 | 0.10943 | 14.0966
8:51 | Rx |  | -1.5 | 1.6007 | 35.6226 | 0.10943 | 14.0966
8:51 | Rx |  | -1.5 | 1.6007 | 35.6227 | 0.10943 | 14.0966
8:51 | Rx |  | -1.5 | 1.6007 | 35.6227 | 0.10943 | 14.0966
8:51 | Rx |  | -1.5 | 1.6007 | 35.6227 | 0.10943 | 14.0966
8:51 | Rx |  | -1.5 | 1.6007 | 35.6227 | 0.10943 | 14.0966
8:51 | Rx |  | -1.5 | 1.6007 | 35.6228 | 0.10943 | 14.0966
8:51 | Rx |  | -1.5 | 1.6007 | 35.6228 | 0.10943 | 14.0966
8:51 | Rx |  | -1.5 | 1.6007 | 35.6228 | 0.10943 | 14.0966
8:51 | Rx |  | -1.5 | 1.6007 | 35.6229 | 0.10943 | 14.0966
8:51 | Rx |  | -1.5 | 1.6007 | 35.6229 | 0.10943 | 14.0966
8:52 | Rx |  | -1.5 | 1.6007 | 35.6229 | 0.10943 | 14.0966
8:52 | Rx |  | -1.5 | 1.6007 | 35.6229 | 0.10943 | 14.0966
8:52 | Rx |  | -1.5 | 1.6007 | 35.623 | 0.10943 | 14.0966
8:52 | Rx |  | -1.5 | 1.6007 | 35.623 | 0.10942 | 14.0966
8:52 | Rx |  | -1.5 | 1.6007 | 35.623 | 0.10942 | 14.0966
8:52 | Rx |  | -1.5 | 1.6007 | 35.6231 | 0.10942 | 14.0967
8:52 | Rx |  | -1.5 | 1.6007 | 35.6231 | 0.10942 | 14.0967
8:52 | Rx |  | -1.5 | 1.6007 | 35.6231 | 0.10942 | 14.0967
8:52 | Rx |  | -1.5 | 1.6007 | 35.6231 | 0.10942 | 14.0967
8:52 | Rx |  | -1.5 | 1.6007 | 35.6232 | 0.10942 | 14.0967
8:52 | Rx |  | -1.5 | 1.6007 | 35.6232 | 0.10942 | 14.0967
8:52 | Rx |  | -1.5 | 1.6007 | 35.6232 | 0.10942 | 14.0967
8:52 | Rx |  | -1.5 | 1.6007 | 35.6233 | 0.10942 | 14.0967
8:52 | Rx |  | -1.5 | 1.6007 | 35.6233 | 0.10942 | 14.0967
8:52 | Rx |  | -1.5 | 1.6007 | 35.6233 | 0.10942 | 14.0967
8:52 | Rx |  | -1.5 | 1.6007 | 35.6233 | 0.10942 | 14.0967
8:52 | Rx |  | -1.5 | 1.6007 | 35.6234 | 0.10942 | 14.0967
8:52 | Rx |  | -1.5 | 1.6007 | 35.6234 | 0.10942 | 14.0967
8:52 | Rx |  | -1.5 | 1.6007 | 35.6234 | 0.10941 | 14.0967
8:52 | Rx |  | -1.5 | 1.6007 | 35.6234 | 0.10941 | 14.0967
8:52 | Rx |  | -1.5 | 1.6007 | 35.6235 | 0.10941 | 14.0967
8:52 | Rx |  | -1.5 | 1.6007 | 35.6235 | 0.10941 | 14.0967
8:52 | Rx |  | -1.5 | 1.6007 | 35.6235 | 0.10941 | 14.0967
8:52 | Rx |  | -1.5 | 1.6007 | 35.6236 | 0.10941 | 14.0967
8:52 | Rx |  | -1.5 | 1.6007 | 35.6236 | 0.10941 | 14.0967
8:52 | Rx |  | -1.5 | 1.6007 | 35.6236 | 0.10941 | 14.0967
8:52 | Rx |  | -1.5 | 1.6007 | 35.6236 | 0.10941 | 14.0967
8:52 | Rx |  | -1.5 | 1.6007 | 35.6237 | 0.10941 | 14.0967
8:52 | Rx |  | -1.5 | 1.6007 | 35.6237 | 0.10941 | 14.0967
8:52 | Rx |  | -1.5 | 1.6007 | 35.6237 | 0.10941 | 14.0967
8:52 | Tx |  | -21.25 | 1.6007 | 35.6183 | 0.10954 | 14.0961
8:52 | Tx |  | -21.25 | 1.6007 | 35.6128 | 0.10968 | 14.0955
8:52 | Tx |  | -21.25 | 1.6007 | 35.6074 | 0.10982 | 14.0948
8:52 | Tx |  | -21.25 | 1.6007 | 35.6019 | 0.10995 | 14.0942
8:52 | Tx |  | -21.25 | 1.6007 | 35.5964 | 0.11009 | 14.0936
8:52 | Tx |  | -21.25 | 1.6007 | 35.591 | 0.11023 | 14.093
8:52 | Tx |  | -21.25 | 1.6007 | 35.5855 | 0.11036 | 14.0923
8:52 | Tx |  | -21.25 | 1.6007 | 35.5801 | 0.1105 | 14.0917
8:52 | Tx |  | -21.25 | 1.6007 | 35.5746 | 0.11063 | 14.0911
8:52 | Tx |  | -21.25 | 1.6007 | 35.5691 | 0.11077 | 14.0905
8:52 | Tx |  | -21.25 | 1.6007 | 35.5637 | 0.11091 | 14.0898
8:52 | Tx |  | -21.25 | 1.6007 | 35.5582 | 0.11104 | 14.0892
8:52 | Tx |  | -21.25 | 1.6007 | 35.5528 | 0.11118 | 14.0886
8:52 | Tx |  | -21.25 | 1.6007 | 35.5473 | 0.11132 | 14.0879
8:52 | Tx |  | -21.25 | 1.6007 | 35.5419 | 0.11145 | 14.0873
8:52 | Rx |  | -1.5 | 1.6007 | 35.5419 | 0.11145 | 14.0873
8:52 | Rx |  | -1.5 | 1.6007 | 35.5419 | 0.11145 | 14.0873
8:52 | Rx |  | -1.5 | 1.6007 | 35.5419 | 0.11145 | 14.0873
8:52 | Rx |  | -1.5 | 1.6007 | 35.542 | 0.11145 | 14.0873
8:52 | Rx |  | -1.5 | 1.6007 | 35.542 | 0.11145 | 14.0873
8:52 | Rx |  | -1.5 | 1.6007 | 35.542 | 0.11145 | 14.0873
8:52 | Rx |  | -1.5 | 1.6007 | 35.5421 | 0.11145 | 14.0873
8:52 | Rx |  | -1.5 | 1.6007 | 35.5421 | 0.11145 | 14.0873
8:52 | Rx |  | -1.5 | 1.6007 | 35.5421 | 0.11145 | 14.0873
8:52 | Rx |  | -1.5 | 1.6007 | 35.5421 | 0.11145 | 14.0873
8:52 | Rx |  | -1.5 | 1.6007 | 35.5422 | 0.11145 | 14.0873
8:52 | Rx |  | -1.5 | 1.6007 | 35.5422 | 0.11145 | 14.0874
8:52 | Rx |  | -1.5 | 1.6007 | 35.5422 | 0.11144 | 14.0874
8:52 | Rx |  | -1.5 | 1.6007 | 35.5422 | 0.11144 | 14.0874
8:52 | Rx |  | -1.5 | 1.6007 | 35.5423 | 0.11144 | 14.0874
8:53 | Rx |  | -1.5 | 1.6007 | 35.5423 | 0.11144 | 14.0874
8:53 | Rx |  | -1.5 | 1.6007 | 35.5423 | 0.11144 | 14.0874
8:53 | Rx |  | -1.5 | 1.6007 | 35.5424 | 0.11144 | 14.0874
8:53 | Rx |  | -1.5 | 1.6007 | 35.5424 | 0.11144 | 14.0874
8:53 | Rx |  | -1.5 | 1.6007 | 35.5424 | 0.11144 | 14.0874
8:53 | Rx |  | -1.5 | 1.6007 | 35.5424 | 0.11144 | 14.0874
8:53 | Rx |  | -1.5 | 1.6007 | 35.5425 | 0.11144 | 14.0874
8:53 | Rx |  | -1.5 | 1.6007 | 35.5425 | 0.11144 | 14.0874
8:53 | Rx |  | -1.5 | 1.6007 | 35.5425 | 0.11144 | 14.0874
8:53 | Rx |  | -1.5 | 1.6007 | 35.5426 | 0.11144 | 14.0874
8:53 | Rx |  | -1.5 | 1.6007 | 35.5426 | 0.11144 | 14.0874
8:53 | Rx |  | -1.5 | 1.6007 | 35.5426 | 0.11143 | 14.0874
8:53 | Rx |  | -1.5 | 1.6007 | 35.5426 | 0.11143 | 14.0874
8:53 | Rx |  | -1.5 | 1.6007 | 35.5427 | 0.11143 | 14.0874
8:53 | Rx |  | -1.5 | 1.6007 | 35.5427 | 0.11143 | 14.0874
8:53 | Rx |  | -1.5 | 1.6007 | 35.5427 | 0.11143 | 14.0874
8:53 | Rx |  | -1.5 | 1.6007 | 35.5428 | 0.11143 | 14.0874
8:53 | Rx |  | -1.5 | 1.6007 | 35.5428 | 0.11143 | 14.0874
8:53 | Rx |  | -1.5 | 1.6007 | 35.5428 | 0.11143 | 14.0874
8:53 | Rx |  | -1.5 | 1.6007 | 35.5428 | 0.11143 | 14.0874
8:53 | Rx |  | -1.5 | 1.6007 | 35.5429 | 0.11143 | 14.0874
8:53 | Rx |  | -1.5 | 1.6007 | 35.5429 | 0.11143 | 14.0874
8:53 | Rx |  | -1.5 | 1.6007 | 35.5429 | 0.11143 | 14.0874
8:53 | Rx |  | -1.5 | 1.6007 | 35.5429 | 0.11143 | 14.0874
8:53 | Rx |  | -1.5 | 1.6007 | 35.543 | 0.11143 | 14.0874
8:53 | Rx |  | -1.5 | 1.6007 | 35.543 | 0.11142 | 14.0874
8:53 | Rx |  | -1.5 | 1.6007 | 35.543 | 0.11142 | 14.0874
8:53 | Rx |  | -1.5 | 1.6007 | 35.5431 | 0.11142 | 14.0875
8:53 | Rx |  | -1.5 | 1.6007 | 35.5431 | 0.11142 | 14.0875
8:53 | Rx |  | -1.5 | 1.6007 | 35.5431 | 0.11142 | 14.0875
8:53 | Tx |  | -21.25 | 1.6007 | 35.5377 | 0.11156 | 14.0868
8:53 | Tx |  | -21.25 | 1.6007 | 35.5322 | 0.1117 | 14.0862
8:53 | Tx |  | -21.25 | 1.6007 | 35.5267 | 0.11183 | 14.0856
8:53 | Tx |  | -21.25 | 1.6007 | 35.5213 | 0.11197 | 14.0849
8:53 | Tx |  | -21.25 | 1.6007 | 35.5158 | 0.1121 | 14.0843
8:53 | Tx |  | -21.25 | 1.6007 | 35.5104 | 0.11224 | 14.0837
8:53 | Tx |  | -21.25 | 1.6007 | 35.5049 | 0.11238 | 14.0831
8:53 | Tx |  | -21.25 | 1.6007 | 35.4995 | 0.11251 | 14.0824
8:53 | Tx |  | -21.25 | 1.6007 | 35.494 | 0.11265 | 14.0818
8:53 | Tx |  | -21.25 | 1.6007 | 35.4885 | 0.11279 | 14.0812
8:53 | Tx |  | -21.25 | 1.6007 | 35.4831 | 0.11292 | 14.0806
8:53 | Tx |  | -21.25 | 1.6007 | 35.4776 | 0.11306 | 14.0799
8:53 | Tx |  | -21.25 | 1.6007 | 35.4722 | 0.1132 | 14.0793
8:53 | Tx |  | -21.25 | 1.6007 | 35.4667 | 0.11333 | 14.0787
8:53 | Tx |  | -21.25 | 1.6007 | 35.4612 | 0.11347 | 14.078
8:53 | Rx |  | -1.5 | 1.6007 | 35.4613 | 0.11347 | 14.078
8:53 | Rx |  | -1.5 | 1.6007 | 35.4613 | 0.11347 | 14.078
8:53 | Rx |  | -1.5 | 1.6007 | 35.4613 | 0.11347 | 14.0781
8:53 | Rx |  | -1.5 | 1.6007 | 35.4614 | 0.11347 | 14.0781
8:53 | Rx |  | -1.5 | 1.6007 | 35.4614 | 0.11347 | 14.0781
8:53 | Rx |  | -1.5 | 1.6007 | 35.4614 | 0.11346 | 14.0781
8:53 | Rx |  | -1.5 | 1.6007 | 35.4614 | 0.11346 | 14.0781
8:53 | Rx |  | -1.5 | 1.6007 | 35.4615 | 0.11346 | 14.0781
8:53 | Rx |  | -1.5 | 1.6007 | 35.4615 | 0.11346 | 14.0781
8:53 | Rx |  | -1.5 | 1.6007 | 35.4615 | 0.11346 | 14.0781
8:53 | Rx |  | -1.5 | 1.6007 | 35.4616 | 0.11346 | 14.0781
8:53 | Rx |  | -1.5 | 1.6007 | 35.4616 | 0.11346 | 14.0781
8:53 | Rx |  | -1.5 | 1.6007 | 35.4616 | 0.11346 | 14.0781
8:53 | Rx |  | -1.5 | 1.6007 | 35.4616 | 0.11346 | 14.0781
8:53 | Rx |  | -1.5 | 1.6007 | 35.4617 | 0.11346 | 14.0781
8:54 | Rx |  | -1.5 | 1.6007 | 35.4617 | 0.11346 | 14.0781
8:54 | Rx |  | -1.5 | 1.6007 | 35.4617 | 0.11346 | 14.0781
8:54 | Rx |  | -1.5 | 1.6007 | 35.4617 | 0.11346 | 14.0781
8:54 | Rx |  | -1.5 | 1.6007 | 35.4618 | 0.11346 | 14.0781
8:54 | Rx |  | -1.5 | 1.6007 | 35.4618 | 0.11345 | 14.0781
8:54 | Rx |  | -1.5 | 1.6007 | 35.4618 | 0.11345 | 14.0781
8:54 | Rx |  | -1.5 | 1.6007 | 35.4619 | 0.11345 | 14.0781
8:54 | Rx |  | -1.5 | 1.6007 | 35.4619 | 0.11345 | 14.0781
8:54 | Rx |  | -1.5 | 1.6007 | 35.4619 | 0.11345 | 14.0781
8:54 | Rx |  | -1.5 | 1.6007 | 35.4619 | 0.11345 | 14.0781
8:54 | Rx |  | -1.5 | 1.6007 | 35.462 | 0.11345 | 14.0781
8:54 | Rx |  | -1.5 | 1.6007 | 35.462 | 0.11345 | 14.0781
8:54 | Rx |  | -1.5 | 1.6007 | 35.462 | 0.11345 | 14.0781
8:54 | Rx |  | -1.5 | 1.6007 | 35.4621 | 0.11345 | 14.0781
8:54 | Rx |  | -1.5 | 1.6007 | 35.4621 | 0.11345 | 14.0781
8:54 | Rx |  | -1.5 | 1.6007 | 35.4621 | 0.11345 | 14.0781
8:54 | Rx |  | -1.5 | 1.6007 | 35.4621 | 0.11345 | 14.0781
8:54 | Rx |  | -1.5 | 1.6007 | 35.4622 | 0.11345 | 14.0781
8:54 | Rx |  | -1.5 | 1.6007 | 35.4622 | 0.11345 | 14.0782
8:54 | Rx |  | -1.5 | 1.6007 | 35.4622 | 0.11344 | 14.0782
8:54 | Rx |  | -1.5 | 1.6007 | 35.4623 | 0.11344 | 14.0782
8:54 | Rx |  | -1.5 | 1.6007 | 35.4623 | 0.11344 | 14.0782
8:54 | Rx |  | -1.5 | 1.6007 | 35.4623 | 0.11344 | 14.0782
8:54 | Rx |  | -1.5 | 1.6007 | 35.4623 | 0.11344 | 14.0782
8:54 | Rx |  | -1.5 | 1.6007 | 35.4624 | 0.11344 | 14.0782
8:54 | Rx |  | -1.5 | 1.6007 | 35.4624 | 0.11344 | 14.0782
8:54 | Rx |  | -1.5 | 1.6007 | 35.4624 | 0.11344 | 14.0782
8:54 | Rx |  | -1.5 | 1.6007 | 35.4624 | 0.11344 | 14.0782
8:54 | Rx |  | -1.5 | 1.6007 | 35.4625 | 0.11344 | 14.0782
8:54 | Rx |  | -1.5 | 1.6007 | 35.4625 | 0.11344 | 14.0782
8:54 | Tx |  | -21.25 | 1.6007 | 35.457 | 0.11357 | 14.0776
8:54 | Tx |  | -21.25 | 1.6007 | 35.4516 | 0.11371 | 14.0769
8:54 | Tx |  | -21.25 | 1.6007 | 35.4461 | 0.11385 | 14.0763
8:54 | Tx |  | -21.25 | 1.6007 | 35.4407 | 0.11398 | 14.0757
8:54 | Tx |  | -21.25 | 1.6007 | 35.4352 | 0.11412 | 14.075
8:54 | Tx |  | -21.25 | 1.6007 | 35.4298 | 0.11426 | 14.0744
8:54 | Tx |  | -21.25 | 1.6007 | 35.4243 | 0.11439 | 14.0738
8:54 | Tx |  | -21.25 | 1.6007 | 35.4188 | 0.11453 | 14.0732
8:54 | Tx |  | -21.25 | 1.6007 | 35.4134 | 0.11467 | 14.0725
8:54 | Tx |  | -21.25 | 1.6007 | 35.4079 | 0.1148 | 14.0719
8:54 | Tx |  | -21.25 | 1.6007 | 35.4025 | 0.11494 | 14.0713
8:54 | Tx |  | -21.25 | 1.6007 | 35.397 | 0.11507 | 14.0707
8:54 | Tx |  | -21.25 | 1.6007 | 35.3915 | 0.11521 | 14.07
8:54 | Tx |  | -21.25 | 1.6007 | 35.3861 | 0.11535 | 14.0694
8:54 | Tx |  | -21.25 | 1.6007 | 35.3806 | 0.11548 | 14.0688
8:54 | Rx |  | -1.5 | 1.6007 | 35.3807 | 0.11548 | 14.0688
8:54 | Rx |  | -1.5 | 1.6007 | 35.3807 | 0.11548 | 14.0688
8:54 | Rx |  | -1.5 | 1.6007 | 35.3807 | 0.11548 | 14.0688
8:54 | Rx |  | -1.5 | 1.6007 | 35.3807 | 0.11548 | 14.0688
8:54 | Rx |  | -1.5 | 1.6007 | 35.3808 | 0.11548 | 14.0688
8:54 | Rx |  | -1.5 | 1.6007 | 35.3808 | 0.11548 | 14.0688
8:54 | Rx |  | -1.5 | 1.6007 | 35.3808 | 0.11548 | 14.0688
8:54 | Rx |  | -1.5 | 1.6007 | 35.3809 | 0.11548 | 14.0688
8:54 | Rx |  | -1.5 | 1.6007 | 35.3809 | 0.11548 | 14.0688
8:54 | Rx |  | -1.5 | 1.6007 | 35.3809 | 0.11548 | 14.0688
8:54 | Rx |  | -1.5 | 1.6007 | 35.3809 | 0.11548 | 14.0688
8:54 | Rx |  | -1.5 | 1.6007 | 35.381 | 0.11548 | 14.0688
8:54 | Rx |  | -1.5 | 1.6007 | 35.381 | 0.11548 | 14.0688
8:54 | Rx |  | -1.5 | 1.6007 | 35.381 | 0.11547 | 14.0688
8:54 | Rx |  | -1.5 | 1.6007 | 35.381 | 0.11547 | 14.0688
8:55 | Rx |  | -1.5 | 1.6007 | 35.3811 | 0.11547 | 14.0688
8:55 | Rx |  | -1.5 | 1.6007 | 35.3811 | 0.11547 | 14.0688
8:55 | Rx |  | -1.5 | 1.6007 | 35.3811 | 0.11547 | 14.0688
8:55 | Rx |  | -1.5 | 1.6007 | 35.3812 | 0.11547 | 14.0688
8:55 | Rx |  | -1.5 | 1.6007 | 35.3812 | 0.11547 | 14.0688
8:55 | Rx |  | -1.5 | 1.6007 | 35.3812 | 0.11547 | 14.0688
8:55 | Rx |  | -1.5 | 1.6007 | 35.3812 | 0.11547 | 14.0688
8:55 | Rx |  | -1.5 | 1.6007 | 35.3813 | 0.11547 | 14.0688
8:55 | Rx |  | -1.5 | 1.6007 | 35.3813 | 0.11547 | 14.0688
8:55 | Rx |  | -1.5 | 1.6007 | 35.3813 | 0.11547 | 14.0689
8:55 | Rx |  | -1.5 | 1.6007 | 35.3814 | 0.11547 | 14.0689
8:55 | Rx |  | -1.5 | 1.6007 | 35.3814 | 0.11547 | 14.0689
8:55 | Rx |  | -1.5 | 1.6007 | 35.3814 | 0.11546 | 14.0689
8:55 | Rx |  | -1.5 | 1.6007 | 35.3814 | 0.11546 | 14.0689
8:55 | Rx |  | -1.5 | 1.6007 | 35.3815 | 0.11546 | 14.0689
8:55 | Rx |  | -1.5 | 1.6007 | 35.3815 | 0.11546 | 14.0689
8:55 | Rx |  | -1.5 | 1.6007 | 35.3815 | 0.11546 | 14.0689
8:55 | Rx |  | -1.5 | 1.6007 | 35.3816 | 0.11546 | 14.0689
8:55 | Rx |  | -1.5 | 1.6007 | 35.3816 | 0.11546 | 14.0689
8:55 | Rx |  | -1.5 | 1.6007 | 35.3816 | 0.11546 | 14.0689
8:55 | Rx |  | -1.5 | 1.6007 | 35.3816 | 0.11546 | 14.0689
8:55 | Rx |  | -1.5 | 1.6007 | 35.3817 | 0.11546 | 14.0689
8:55 | Rx |  | -1.5 | 1.6007 | 35.3817 | 0.11546 | 14.0689
8:55 | Rx |  | -1.5 | 1.6007 | 35.3817 | 0.11546 | 14.0689
8:55 | Rx |  | -1.5 | 1.6007 | 35.3817 | 0.11546 | 14.0689
8:55 | Rx |  | -1.5 | 1.6007 | 35.3818 | 0.11546 | 14.0689
8:55 | Rx |  | -1.5 | 1.6007 | 35.3818 | 0.11545 | 14.0689
8:55 | Rx |  | -1.5 | 1.6007 | 35.3818 | 0.11545 | 14.0689
8:55 | Rx |  | -1.5 | 1.6007 | 35.3819 | 0.11545 | 14.0689
8:55 | Rx |  | -1.5 | 1.6007 | 35.3819 | 0.11545 | 14.0689
8:55 | Tx |  | -21.25 | 1.6007 | 35.3764 | 0.11559 | 14.0683
8:55 | Tx |  | -21.25 | 1.6007 | 35.371 | 0.11573 | 14.0677
8:55 | Tx |  | -21.25 | 1.6007 | 35.3655 | 0.11586 | 14.067
8:55 | Tx |  | -21.25 | 1.6007 | 35.3601 | 0.116 | 14.0664
8:55 | Tx |  | -21.25 | 1.6007 | 35.3546 | 0.11614 | 14.0658
8:55 | Tx |  | -21.25 | 1.6007 | 35.3491 | 0.11627 | 14.0652
8:55 | Tx |  | -21.25 | 1.6007 | 35.3437 | 0.11641 | 14.0645
8:55 | Tx |  | -21.25 | 1.6007 | 35.3382 | 0.11654 | 14.0639
8:55 | Tx |  | -21.25 | 1.6007 | 35.3328 | 0.11668 | 14.0633
8:55 | Tx |  | -21.25 | 1.6007 | 35.3273 | 0.11682 | 14.0626
8:55 | Tx |  | -21.25 | 1.6007 | 35.3218 | 0.11695 | 14.062
8:55 | Tx |  | -21.25 | 1.6007 | 35.3164 | 0.11709 | 14.0614
8:55 | Tx |  | -21.25 | 1.6007 | 35.3109 | 0.11723 | 14.0608
8:55 | Tx |  | -21.25 | 1.6007 | 35.3055 | 0.11736 | 14.0601
8:55 | Tx |  | -21.25 | 1.6007 | 35.3 | 0.1175 | 14.0595
8:55 | Rx |  | -1.5 | 1.6007 | 35.3 | 0.1175 | 14.0595
8:55 | Rx |  | -1.5 | 1.6007 | 35.3001 | 0.1175 | 14.0595
8:55 | Rx |  | -1.5 | 1.6007 | 35.3001 | 0.1175 | 14.0595
8:55 | Rx |  | -1.5 | 1.6007 | 35.3001 | 0.1175 | 14.0595
8:55 | Rx |  | -1.5 | 1.6007 | 35.3002 | 0.1175 | 14.0595
8:55 | Rx |  | -1.5 | 1.6007 | 35.3002 | 0.1175 | 14.0595
8:55 | Rx |  | -1.5 | 1.6007 | 35.3002 | 0.11749 | 14.0595
8:55 | Rx |  | -1.5 | 1.6007 | 35.3002 | 0.11749 | 14.0595
8:55 | Rx |  | -1.5 | 1.6007 | 35.3003 | 0.11749 | 14.0595
8:55 | Rx |  | -1.5 | 1.6007 | 35.3003 | 0.11749 | 14.0595
8:55 | Rx |  | -1.5 | 1.6007 | 35.3003 | 0.11749 | 14.0595
8:55 | Rx |  | -1.5 | 1.6007 | 35.3004 | 0.11749 | 14.0595
8:55 | Rx |  | -1.5 | 1.6007 | 35.3004 | 0.11749 | 14.0595
8:55 | Rx |  | -1.5 | 1.6007 | 35.3004 | 0.11749 | 14.0595
8:55 | Rx |  | -1.5 | 1.6007 | 35.3004 | 0.11749 | 14.0596
8:56 | Rx |  | -1.5 | 1.6007 | 35.3005 | 0.11749 | 14.0596
8:56 | Rx |  | -1.5 | 1.6007 | 35.3005 | 0.11749 | 14.0596
8:56 | Rx |  | -1.5 | 1.6007 | 35.3005 | 0.11749 | 14.0596
8:56 | Rx |  | -1.5 | 1.6007 | 35.3005 | 0.11749 | 14.0596
8:56 | Rx |  | -1.5 | 1.6007 | 35.3006 | 0.11749 | 14.0596
8:56 | Rx |  | -1.5 | 1.6007 | 35.3006 | 0.11748 | 14.0596
8:56 | Rx |  | -1.5 | 1.6007 | 35.3006 | 0.11748 | 14.0596
8:56 | Rx |  | -1.5 | 1.6007 | 35.3007 | 0.11748 | 14.0596
8:56 | Rx |  | -1.5 | 1.6007 | 35.3007 | 0.11748 | 14.0596
8:56 | Rx |  | -1.5 | 1.6007 | 35.3007 | 0.11748 | 14.0596
8:56 | Rx |  | -1.5 | 1.6007 | 35.3007 | 0.11748 | 14.0596
8:56 | Rx |  | -1.5 | 1.6007 | 35.3008 | 0.11748 | 14.0596
8:56 | Rx |  | -1.5 | 1.6007 | 35.3008 | 0.11748 | 14.0596
8:56 | Rx |  | -1.5 | 1.6007 | 35.3008 | 0.11748 | 14.0596
8:56 | Rx |  | -1.5 | 1.6007 | 35.3009 | 0.11748 | 14.0596
8:56 | Rx |  | -1.5 | 1.6007 | 35.3009 | 0.11748 | 14.0596
8:56 | Rx |  | -1.5 | 1.6007 | 35.3009 | 0.11748 | 14.0596
8:56 | Rx |  | -1.5 | 1.6007 | 35.3009 | 0.11748 | 14.0596
8:56 | Rx |  | -1.5 | 1.6007 | 35.301 | 0.11748 | 14.0596
8:56 | Rx |  | -1.5 | 1.6007 | 35.301 | 0.11748 | 14.0596
8:56 | Rx |  | -1.5 | 1.6007 | 35.301 | 0.11747 | 14.0596
8:56 | Rx |  | -1.5 | 1.6007 | 35.3011 | 0.11747 | 14.0596
8:56 | Rx |  | -1.5 | 1.6007 | 35.3011 | 0.11747 | 14.0596
8:56 | Rx |  | -1.5 | 1.6007 | 35.3011 | 0.11747 | 14.0596
8:56 | Rx |  | -1.5 | 1.6007 | 35.3011 | 0.11747 | 14.0596
8:56 | Rx |  | -1.5 | 1.6007 | 35.3012 | 0.11747 | 14.0596
8:56 | Rx |  | -1.5 | 1.6007 | 35.3012 | 0.11747 | 14.0596
8:56 | Rx |  | -1.5 | 1.6007 | 35.3012 | 0.11747 | 14.0596
8:56 | Rx |  | -1.5 | 1.6007 | 35.3012 | 0.11747 | 14.0596
8:56 | Rx |  | -1.5 | 1.6007 | 35.3013 | 0.11747 | 14.0596
8:56 | Tx |  | -21.25 | 1.6007 | 35.2958 | 0.1176 | 14.059
8:56 | Tx |  | -21.25 | 1.6007 | 35.2904 | 0.11774 | 14.0584
8:56 | Tx |  | -21.25 | 1.6007 | 35.2849 | 0.11788 | 14.0578
8:56 | Tx |  | -21.25 | 1.6007 | 35.2794 | 0.11801 | 14.0571
8:56 | Tx |  | -21.25 | 1.6007 | 35.274 | 0.11815 | 14.0565
8:56 | Tx |  | -21.25 | 1.6007 | 35.2685 | 0.11829 | 14.0559
8:56 | Tx |  | -21.25 | 1.6007 | 35.2631 | 0.11842 | 14.0553
8:56 | Tx |  | -21.25 | 1.6007 | 35.2576 | 0.11856 | 14.0546
8:56 | Tx |  | -21.25 | 1.6007 | 35.2522 | 0.1187 | 14.054
8:56 | Tx |  | -21.25 | 1.6007 | 35.2467 | 0.11883 | 14.0534
8:56 | Tx |  | -21.25 | 1.6007 | 35.2412 | 0.11897 | 14.0527
8:56 | Tx |  | -21.25 | 1.6007 | 35.2358 | 0.11911 | 14.0521
8:56 | Tx |  | -21.25 | 1.6007 | 35.2303 | 0.11924 | 14.0515
8:56 | Tx |  | -21.25 | 1.6007 | 35.2249 | 0.11938 | 14.0509
8:56 | Tx |  | -21.25 | 1.6007 | 35.2194 | 0.11951 | 14.0502
8:56 | Rx |  | -1.5 | 1.6007 | 35.2194 | 0.11951 | 14.0502
8:56 | Rx |  | -1.5 | 1.6007 | 35.2195 | 0.11951 | 14.0502
8:56 | Rx |  | -1.5 | 1.6007 | 35.2195 | 0.11951 | 14.0502
8:56 | Rx |  | -1.5 | 1.6007 | 35.2195 | 0.11951 | 14.0502
8:56 | Rx |  | -1.5 | 1.6007 | 35.2195 | 0.11951 | 14.0502
8:56 | Rx |  | -1.5 | 1.6007 | 35.2196 | 0.11951 | 14.0503
8:56 | Rx |  | -1.5 | 1.6007 | 35.2196 | 0.11951 | 14.0503
8:56 | Rx |  | -1.5 | 1.6007 | 35.2196 | 0.11951 | 14.0503
8:56 | Rx |  | -1.5 | 1.6007 | 35.2197 | 0.11951 | 14.0503
8:56 | Rx |  | -1.5 | 1.6007 | 35.2197 | 0.11951 | 14.0503
8:56 | Rx |  | -1.5 | 1.6007 | 35.2197 | 0.11951 | 14.0503
8:56 | Rx |  | -1.5 | 1.6007 | 35.2197 | 0.11951 | 14.0503
8:56 | Rx |  | -1.5 | 1.6007 | 35.2198 | 0.11951 | 14.0503
8:56 | Rx |  | -1.5 | 1.6007 | 35.2198 | 0.11951 | 14.0503
8:56 | Rx |  | -1.5 | 1.6007 | 35.2198 | 0.1195 | 14.0503
8:57 | Rx |  | -1.5 | 1.6007 | 35.2199 | 0.1195 | 14.0503
8:57 | Rx |  | -1.5 | 1.6007 | 35.2199 | 0.1195 | 14.0503
8:57 | Rx |  | -1.5 | 1.6007 | 35.2199 | 0.1195 | 14.0503
8:57 | Rx |  | -1.5 | 1.6007 | 35.2199 | 0.1195 | 14.0503
8:57 | Rx |  | -1.5 | 1.6007 | 35.22 | 0.1195 | 14.0503
8:57 | Rx |  | -1.5 | 1.6007 | 35.22 | 0.1195 | 14.0503
8:57 | Rx |  | -1.5 | 1.6007 | 35.22 | 0.1195 | 14.0503
8:57 | Rx |  | -1.5 | 1.6007 | 35.22 | 0.1195 | 14.0503
8:57 | Rx |  | -1.5 | 1.6007 | 35.2201 | 0.1195 | 14.0503
8:57 | Rx |  | -1.5 | 1.6007 | 35.2201 | 0.1195 | 14.0503
8:57 | Rx |  | -1.5 | 1.6007 | 35.2201 | 0.1195 | 14.0503
8:57 | Rx |  | -1.5 | 1.6007 | 35.2202 | 0.1195 | 14.0503
8:57 | Rx |  | -1.5 | 1.6007 | 35.2202 | 0.1195 | 14.0503
8:57 | Rx |  | -1.5 | 1.6007 | 35.2202 | 0.11949 | 14.0503
8:57 | Rx |  | -1.5 | 1.6007 | 35.2202 | 0.11949 | 14.0503
8:57 | Rx |  | -1.5 | 1.6007 | 35.2203 | 0.11949 | 14.0503
8:57 | Rx |  | -1.5 | 1.6007 | 35.2203 | 0.11949 | 14.0503
8:57 | Rx |  | -1.5 | 1.6007 | 35.2203 | 0.11949 | 14.0503
8:57 | Rx |  | -1.5 | 1.6007 | 35.2204 | 0.11949 | 14.0503
8:57 | Rx |  | -1.5 | 1.6007 | 35.2204 | 0.11949 | 14.0503
8:57 | Rx |  | -1.5 | 1.6007 | 35.2204 | 0.11949 | 14.0503
8:57 | Rx |  | -1.5 | 1.6007 | 35.2204 | 0.11949 | 14.0504
8:57 | Rx |  | -1.5 | 1.6007 | 35.2205 | 0.11949 | 14.0504
8:57 | Rx |  | -1.5 | 1.6007 | 35.2205 | 0.11949 | 14.0504
8:57 | Rx |  | -1.5 | 1.6007 | 35.2205 | 0.11949 | 14.0504
8:57 | Rx |  | -1.5 | 1.6007 | 35.2205 | 0.11949 | 14.0504
8:57 | Rx |  | -1.5 | 1.6007 | 35.2206 | 0.11949 | 14.0504
8:57 | Rx |  | -1.5 | 1.6007 | 35.2206 | 0.11948 | 14.0504
8:57 | Rx |  | -1.5 | 1.6007 | 35.2206 | 0.11948 | 14.0504
8:57 | Rx |  | -1.5 | 1.6007 | 35.2207 | 0.11948 | 14.0504
8:57 | Tx |  | -21.25 | 1.6007 | 35.2152 | 0.11962 | 14.0497
8:57 | Tx |  | -21.25 | 1.6007 | 35.2097 | 0.11976 | 14.0491
8:57 | Tx |  | -21.25 | 1.6007 | 35.2043 | 0.11989 | 14.0485
8:57 | Tx |  | -21.25 | 1.6007 | 35.1988 | 0.12003 | 14.0479
8:57 | Tx |  | -21.25 | 1.6007 | 35.1934 | 0.12017 | 14.0472
8:57 | Tx |  | -21.25 | 1.6007 | 35.1879 | 0.1203 | 14.0466
8:57 | Tx |  | -21.25 | 1.6007 | 35.1825 | 0.12044 | 14.046
8:57 | Tx |  | -21.25 | 1.6007 | 35.177 | 0.12058 | 14.0454
8:57 | Tx |  | -21.25 | 1.6007 | 35.1715 | 0.12071 | 14.0447
8:57 | Tx |  | -21.25 | 1.6007 | 35.1661 | 0.12085 | 14.0441
8:57 | Tx |  | -21.25 | 1.6007 | 35.1606 | 0.12098 | 14.0435
8:57 | Tx |  | -21.25 | 1.6007 | 35.1552 | 0.12112 | 14.0428
8:57 | Tx |  | -21.25 | 1.6007 | 35.1497 | 0.12126 | 14.0422
8:57 | Tx |  | -21.25 | 1.6007 | 35.1442 | 0.12139 | 14.0416
8:57 | Tx |  | -21.25 | 1.6007 | 35.1388 | 0.12153 | 14.041
8:57 | Rx |  | -1.5 | 1.6007 | 35.1388 | 0.12153 | 14.041
8:57 | Rx |  | -1.5 | 1.6007 | 35.1388 | 0.12153 | 14.041
8:57 | Rx |  | -1.5 | 1.6007 | 35.1389 | 0.12153 | 14.041
8:57 | Rx |  | -1.5 | 1.6007 | 35.1389 | 0.12153 | 14.041
8:57 | Rx |  | -1.5 | 1.6007 | 35.1389 | 0.12153 | 14.041
8:57 | Rx |  | -1.5 | 1.6007 | 35.139 | 0.12153 | 14.041
8:57 | Rx |  | -1.5 | 1.6007 | 35.139 | 0.12153 | 14.041
8:57 | Rx |  | -1.5 | 1.6007 | 35.139 | 0.12152 | 14.041
8:57 | Rx |  | -1.5 | 1.6007 | 35.139 | 0.12152 | 14.041
8:57 | Rx |  | -1.5 | 1.6007 | 35.1391 | 0.12152 | 14.041
8:57 | Rx |  | -1.5 | 1.6007 | 35.1391 | 0.12152 | 14.041
8:57 | Rx |  | -1.5 | 1.6007 | 35.1391 | 0.12152 | 14.041
8:57 | Rx |  | -1.5 | 1.6007 | 35.1392 | 0.12152 | 14.041
8:57 | Rx |  | -1.5 | 1.6007 | 35.1392 | 0.12152 | 14.041
8:57 | Rx |  | -1.5 | 1.6007 | 35.1392 | 0.12152 | 14.041
8:58 | Rx |  | -1.5 | 1.6007 | 35.1392 | 0.12152 | 14.041
8:58 | Rx |  | -1.5 | 1.6007 | 35.1393 | 0.12152 | 14.041
8:58 | Rx |  | -1.5 | 1.6007 | 35.1393 | 0.12152 | 14.041
8:58 | Rx |  | -1.5 | 1.6007 | 35.1393 | 0.12152 | 14.041
8:58 | Rx |  | -1.5 | 1.6007 | 35.1393 | 0.12152 | 14.041
8:58 | Rx |  | -1.5 | 1.6007 | 35.1394 | 0.12152 | 14.041
8:58 | Rx |  | -1.5 | 1.6007 | 35.1394 | 0.12151 | 14.041
8:58 | Rx |  | -1.5 | 1.6007 | 35.1394 | 0.12151 | 14.041
8:58 | Rx |  | -1.5 | 1.6007 | 35.1395 | 0.12151 | 14.041
8:58 | Rx |  | -1.5 | 1.6007 | 35.1395 | 0.12151 | 14.041
8:58 | Rx |  | -1.5 | 1.6007 | 35.1395 | 0.12151 | 14.041
8:58 | Rx |  | -1.5 | 1.6007 | 35.1395 | 0.12151 | 14.041
8:58 | Rx |  | -1.5 | 1.6007 | 35.1396 | 0.12151 | 14.0411
8:58 | Rx |  | -1.5 | 1.6007 | 35.1396 | 0.12151 | 14.0411
8:58 | Rx |  | -1.5 | 1.6007 | 35.1396 | 0.12151 | 14.0411
8:58 | Rx |  | -1.5 | 1.6007 | 35.1397 | 0.12151 | 14.0411
8:58 | Rx |  | -1.5 | 1.6007 | 35.1397 | 0.12151 | 14.0411
8:58 | Rx |  | -1.5 | 1.6007 | 35.1397 | 0.12151 | 14.0411
8:58 | Rx |  | -1.5 | 1.6007 | 35.1397 | 0.12151 | 14.0411
8:58 | Rx |  | -1.5 | 1.6007 | 35.1398 | 0.12151 | 14.0411
8:58 | Rx |  | -1.5 | 1.6007 | 35.1398 | 0.12151 | 14.0411
8:58 | Rx |  | -1.5 | 1.6007 | 35.1398 | 0.1215 | 14.0411
8:58 | Rx |  | -1.5 | 1.6007 | 35.1399 | 0.1215 | 14.0411
8:58 | Rx |  | -1.5 | 1.6007 | 35.1399 | 0.1215 | 14.0411
8:58 | Rx |  | -1.5 | 1.6007 | 35.1399 | 0.1215 | 14.0411
8:58 | Rx |  | -1.5 | 1.6007 | 35.1399 | 0.1215 | 14.0411
8:58 | Rx |  | -1.5 | 1.6007 | 35.14 | 0.1215 | 14.0411
8:58 | Rx |  | -1.5 | 1.6007 | 35.14 | 0.1215 | 14.0411
8:58 | Rx |  | -1.5 | 1.6007 | 35.14 | 0.1215 | 14.0411
8:58 | Rx |  | -1.5 | 1.6007 | 35.14 | 0.1215 | 14.0411
8:58 | Tx |  | -21.25 | 1.6007 | 35.1346 | 0.12164 | 14.0405
8:58 | Tx |  | -21.25 | 1.6007 | 35.1291 | 0.12177 | 14.0399
8:58 | Tx |  | -21.25 | 1.6007 | 35.1237 | 0.12191 | 14.0392
8:58 | Tx |  | -21.25 | 1.6007 | 35.1182 | 0.12204 | 14.0386
8:58 | Tx |  | -21.25 | 1.6007 | 35.1128 | 0.12218 | 14.038
8:58 | Tx |  | -21.25 | 1.6007 | 35.1073 | 0.12232 | 14.0373
8:58 | Tx |  | -21.25 | 1.6007 | 35.1018 | 0.12245 | 14.0367
8:58 | Tx |  | -21.25 | 1.6007 | 35.0964 | 0.12259 | 14.0361
8:58 | Tx |  | -21.25 | 1.6007 | 35.0909 | 0.12273 | 14.0355
8:58 | Tx |  | -21.25 | 1.6007 | 35.0855 | 0.12286 | 14.0348
8:58 | Tx |  | -21.25 | 1.6007 | 35.08 | 0.123 | 14.0342
8:58 | Tx |  | -21.25 | 1.6007 | 35.0746 | 0.12314 | 14.0336
8:58 | Tx |  | -21.25 | 1.6007 | 35.0691 | 0.12327 | 14.0329
8:58 | Tx |  | -21.25 | 1.6007 | 35.0636 | 0.12341 | 14.0323
8:58 | Tx |  | -21.25 | 1.6007 | 35.0582 | 0.12355 | 14.0317
8:58 | Rx |  | -1.5 | 1.6007 | 35.0582 | 0.12354 | 14.0317
8:58 | Rx |  | -1.5 | 1.6007 | 35.0582 | 0.12354 | 14.0317
8:58 | Rx |  | -1.5 | 1.6007 | 35.0583 | 0.12354 | 14.0317
8:58 | Rx |  | -1.5 | 1.6007 | 35.0583 | 0.12354 | 14.0317
8:58 | Rx |  | -1.5 | 1.6007 | 35.0583 | 0.12354 | 14.0317
8:58 | Rx |  | -1.5 | 1.6007 | 35.0583 | 0.12354 | 14.0317
8:58 | Rx |  | -1.5 | 1.6007 | 35.0584 | 0.12354 | 14.0317
8:58 | Rx |  | -1.5 | 1.6007 | 35.0584 | 0.12354 | 14.0317
8:58 | Rx |  | -1.5 | 1.6007 | 35.0584 | 0.12354 | 14.0317
8:58 | Rx |  | -1.5 | 1.6007 | 35.0585 | 0.12354 | 14.0317
8:58 | Rx |  | -1.5 | 1.6007 | 35.0585 | 0.12354 | 14.0317
8:58 | Rx |  | -1.5 | 1.6007 | 35.0585 | 0.12354 | 14.0317
8:58 | Rx |  | -1.5 | 1.6007 | 35.0585 | 0.12354 | 14.0317
8:58 | Rx |  | -1.5 | 1.6007 | 35.0586 | 0.12354 | 14.0317
8:58 | Rx |  | -1.5 | 1.6007 | 35.0586 | 0.12354 | 14.0317
8:59 | Rx |  | -1.5 | 1.6007 | 35.0586 | 0.12353 | 14.0317
8:59 | Rx |  | -1.5 | 1.6007 | 35.0587 | 0.12353 | 14.0317
8:59 | Rx |  | -1.5 | 1.6007 | 35.0587 | 0.12353 | 14.0317
8:59 | Rx |  | -1.5 | 1.6007 | 35.0587 | 0.12353 | 14.0318
8:59 | Rx |  | -1.5 | 1.6007 | 35.0587 | 0.12353 | 14.0318
8:59 | Rx |  | -1.5 | 1.6007 | 35.0588 | 0.12353 | 14.0318
8:59 | Rx |  | -1.5 | 1.6007 | 35.0588 | 0.12353 | 14.0318
8:59 | Rx |  | -1.5 | 1.6007 | 35.0588 | 0.12353 | 14.0318
8:59 | Rx |  | -1.5 | 1.6007 | 35.0588 | 0.12353 | 14.0318
8:59 | Rx |  | -1.5 | 1.6007 | 35.0589 | 0.12353 | 14.0318
8:59 | Rx |  | -1.5 | 1.6007 | 35.0589 | 0.12353 | 14.0318
8:59 | Rx |  | -1.5 | 1.6007 | 35.0589 | 0.12353 | 14.0318
8:59 | Rx |  | -1.5 | 1.6007 | 35.059 | 0.12353 | 14.0318
8:59 | Rx |  | -1.5 | 1.6007 | 35.059 | 0.12353 | 14.0318
8:59 | Rx |  | -1.5 | 1.6007 | 35.059 | 0.12352 | 14.0318
8:59 | Rx |  | -1.5 | 1.6007 | 35.059 | 0.12352 | 14.0318
8:59 | Rx |  | -1.5 | 1.6007 | 35.0591 | 0.12352 | 14.0318
8:59 | Rx |  | -1.5 | 1.6007 | 35.0591 | 0.12352 | 14.0318
8:59 | Rx |  | -1.5 | 1.6007 | 35.0591 | 0.12352 | 14.0318
8:59 | Rx |  | -1.5 | 1.6007 | 35.0592 | 0.12352 | 14.0318
8:59 | Rx |  | -1.5 | 1.6007 | 35.0592 | 0.12352 | 14.0318
8:59 | Rx |  | -1.5 | 1.6007 | 35.0592 | 0.12352 | 14.0318
8:59 | Rx |  | -1.5 | 1.6007 | 35.0592 | 0.12352 | 14.0318
8:59 | Rx |  | -1.5 | 1.6007 | 35.0593 | 0.12352 | 14.0318
8:59 | Rx |  | -1.5 | 1.6007 | 35.0593 | 0.12352 | 14.0318
8:59 | Rx |  | -1.5 | 1.6007 | 35.0593 | 0.12352 | 14.0318
8:59 | Rx |  | -1.5 | 1.6007 | 35.0594 | 0.12352 | 14.0318
8:59 | Rx |  | -1.5 | 1.6007 | 35.0594 | 0.12352 | 14.0318
8:59 | Rx |  | -1.5 | 1.6007 | 35.0594 | 0.12351 | 14.0318
8:59 | Rx |  | -1.5 | 1.6007 | 35.0594 | 0.12351 | 14.0318
8:59 | Tx |  | -21.25 | 1.6007 | 35.054 | 0.12365 | 14.0312
8:59 | Tx |  | -21.25 | 1.6007 | 35.0485 | 0.12379 | 14.0306
8:59 | Tx |  | -21.25 | 1.6007 | 35.0431 | 0.12392 | 14.03
8:59 | Tx |  | -21.25 | 1.6007 | 35.0376 | 0.12406 | 14.0293
8:59 | Tx |  | -21.25 | 1.6007 | 35.0321 | 0.1242 | 14.0287
8:59 | Tx |  | -21.25 | 1.6007 | 35.0267 | 0.12433 | 14.0281
8:59 | Tx |  | -21.25 | 1.6007 | 35.0212 | 0.12447 | 14.0274
8:59 | Tx |  | -21.25 | 1.6007 | 35.0158 | 0.12461 | 14.0268
8:59 | Tx |  | -21.25 | 1.6007 | 35.0103 | 0.12474 | 14.0262
8:59 | Tx |  | -21.25 | 1.6007 | 35.0049 | 0.12488 | 14.0256
8:59 | Tx |  | -21.25 | 1.6007 | 34.9994 | 0.12502 | 14.0249
8:59 | Tx |  | -21.25 | 1.6007 | 34.9939 | 0.12515 | 14.0243
8:59 | Tx |  | -21.25 | 1.6007 | 34.9885 | 0.12529 | 14.0237
8:59 | Tx |  | -21.25 | 1.6007 | 34.983 | 0.12542 | 14.023
8:59 | Tx |  | -21.25 | 1.6007 | 34.9776 | 0.12556 | 14.0224
8:59 | Rx |  | -1.5 | 1.6007 | 34.9776 | 0.12556 | 14.0224
8:59 | Rx |  | -1.5 | 1.6007 | 34.9776 | 0.12556 | 14.0224
8:59 | Rx |  | -1.5 | 1.6007 | 34.9776 | 0.12556 | 14.0224
8:59 | Rx |  | -1.5 | 1.6007 | 34.9777 | 0.12556 | 14.0224
8:59 | Rx |  | -1.5 | 1.6007 | 34.9777 | 0.12556 | 14.0224
8:59 | Rx |  | -1.5 | 1.6007 | 34.9777 | 0.12556 | 14.0224
8:59 | Rx |  | -1.5 | 1.6007 | 34.9778 | 0.12556 | 14.0224
8:59 | Rx |  | -1.5 | 1.6007 | 34.9778 | 0.12556 | 14.0224
8:59 | Rx |  | -1.5 | 1.6007 | 34.9778 | 0.12555 | 14.0224
8:59 | Rx |  | -1.5 | 1.6007 | 34.9778 | 0.12555 | 14.0225
8:59 | Rx |  | -1.5 | 1.6007 | 34.9779 | 0.12555 | 14.0225
8:59 | Rx |  | -1.5 | 1.6007 | 34.9779 | 0.12555 | 14.0225
8:59 | Rx |  | -1.5 | 1.6007 | 34.9779 | 0.12555 | 14.0225
8:59 | Rx |  | -1.5 | 1.6007 | 34.978 | 0.12555 | 14.0225
8:59 | Rx |  | -1.5 | 1.6007 | 34.978 | 0.12555 | 14.0225
9:00 | Rx |  | -1.5 | 1.6007 | 34.978 | 0.12555 | 14.0225
9:00 | Rx |  | -1.5 | 1.6007 | 34.978 | 0.12555 | 14.0225
9:00 | Rx |  | -1.5 | 1.6007 | 34.9781 | 0.12555 | 14.0225
9:00 | Rx |  | -1.5 | 1.6007 | 34.9781 | 0.12555 | 14.0225
9:00 | Rx |  | -1.5 | 1.6007 | 34.9781 | 0.12555 | 14.0225
9:00 | Rx |  | -1.5 | 1.6007 | 34.9781 | 0.12555 | 14.0225
9:00 | Rx |  | -1.5 | 1.6007 | 34.9782 | 0.12555 | 14.0225
9:00 | Rx |  | -1.5 | 1.6007 | 34.9782 | 0.12554 | 14.0225
9:00 | Rx |  | -1.5 | 1.6007 | 34.9782 | 0.12554 | 14.0225
9:00 | Rx |  | -1.5 | 1.6007 | 34.9783 | 0.12554 | 14.0225
9:00 | Rx |  | -1.5 | 1.6007 | 34.9783 | 0.12554 | 14.0225
9:00 | Rx |  | -1.5 | 1.6007 | 34.9783 | 0.12554 | 14.0225
9:00 | Rx |  | -1.5 | 1.6007 | 34.9783 | 0.12554 | 14.0225
9:00 | Rx |  | -1.5 | 1.6007 | 34.9784 | 0.12554 | 14.0225
9:00 | Rx |  | -1.5 | 1.6007 | 34.9784 | 0.12554 | 14.0225
9:00 | Rx |  | -1.5 | 1.6007 | 34.9784 | 0.12554 | 14.0225
9:00 | Rx |  | -1.5 | 1.6007 | 34.9785 | 0.12554 | 14.0225
9:00 | Rx |  | -1.5 | 1.6007 | 34.9785 | 0.12554 | 14.0225
9:00 | Rx |  | -1.5 | 1.6007 | 34.9785 | 0.12554 | 14.0225
9:00 | Rx |  | -1.5 | 1.6007 | 34.9785 | 0.12554 | 14.0225
9:00 | Rx |  | -1.5 | 1.6007 | 34.9786 | 0.12554 | 14.0225
9:00 | Rx |  | -1.5 | 1.6007 | 34.9786 | 0.12554 | 14.0225
9:00 | Rx |  | -1.5 | 1.6007 | 34.9786 | 0.12553 | 14.0225
9:00 | Rx |  | -1.5 | 1.6007 | 34.9787 | 0.12553 | 14.0225
9:00 | Rx |  | -1.5 | 1.6007 | 34.9787 | 0.12553 | 14.0225
9:00 | Rx |  | -1.5 | 1.6007 | 34.9787 | 0.12553 | 14.0226
9:00 | Rx |  | -1.5 | 1.6007 | 34.9787 | 0.12553 | 14.0226
9:00 | Rx |  | -1.5 | 1.6007 | 34.9788 | 0.12553 | 14.0226
9:00 | Rx |  | -1.5 | 1.6007 | 34.9788 | 0.12553 | 14.0226
9:00 | Rx |  | -1.5 | 1.6007 | 34.9788 | 0.12553 | 14.0226
9:00 | Tx |  | -21.25 | 1.7785 | 34.9734 | 0.12566 | 14.0219
9:00 | Tx |  | -21.25 | 1.7785 | 34.968 | 0.1258 | 14.0213
9:00 | Tx |  | -21.25 | 1.7785 | 34.9626 | 0.12594 | 14.0207
9:00 | Tx |  | -21.25 | 1.7785 | 34.9572 | 0.12607 | 14.0201
9:00 | Tx |  | -21.25 | 1.7785 | 34.9518 | 0.12621 | 14.0195
9:00 | Tx |  | -21.25 | 1.7785 | 34.9464 | 0.12634 | 14.0188
9:00 | Tx |  | -21.25 | 1.7785 | 34.941 | 0.12648 | 14.0182
9:00 | Tx |  | -21.25 | 1.7785 | 34.9356 | 0.12661 | 14.0176
9:00 | Tx |  | -21.25 | 1.7785 | 34.9301 | 0.12675 | 14.017
9:00 | Tx |  | -21.25 | 1.7785 | 34.9247 | 0.12688 | 14.0163
9:00 | Tx |  | -21.25 | 1.7785 | 34.9193 | 0.12702 | 14.0157
9:00 | Tx |  | -21.25 | 1.7785 | 34.9139 | 0.12715 | 14.0151
9:00 | Tx |  | -21.25 | 1.7785 | 34.9085 | 0.12729 | 14.0145 |  | 14.6
9:00 | Tx |  | -21.25 | 1.7785 | 34.9031 | 0.12742 | 14.0139 |  | d29 | g30
9:00 | Tx |  | -21.25 | 1.7785 | 34.8977 | 0.12756 | 14.0132 |  | 14.0132 | 4.6 | Wrong | 12.76% | 0.58677 | 4.0132 | 14.0132
9:00 | Rx |  | -1.5 | 1.7785 | 34.8978 | 0.12756 | 14.0132
9:00 | Rx |  | -1.5 | 1.7785 | 34.8978 | 0.12755 | 14.0133
9:00 | Rx |  | -1.5 | 1.7785 | 34.8979 | 0.12755 | 14.0133
9:00 | Rx |  | -1.5 | 1.7785 | 34.898 | 0.12755 | 14.0133
9:00 | Rx |  | -1.5 | 1.7785 | 34.8981 | 0.12755 | 14.0133
9:00 | Rx |  | -1.5 | 1.7785 | 34.8982 | 0.12755 | 14.0133
9:00 | Rx |  | -1.5 | 1.7785 | 34.8982 | 0.12754 | 14.0133
9:00 | Rx |  | -1.5 | 1.7785 | 34.8983 | 0.12754 | 14.0133
9:00 | Rx |  | -1.5 | 1.7785 | 34.8984 | 0.12754 | 14.0133
9:00 | Rx |  | -1.5 | 1.7785 | 34.8985 | 0.12754 | 14.0133
9:00 | Rx |  | -1.5 | 1.7785 | 34.8985 | 0.12754 | 14.0133
9:00 | Rx |  | -1.5 | 1.7785 | 34.8986 | 0.12753 | 14.0133
9:00 | Rx |  | -1.5 | 1.7785 | 34.8987 | 0.12753 | 14.0134
9:00 | Rx |  | -1.5 | 1.7785 | 34.8988 | 0.12753 | 14.0134
9:00 | Rx |  | -1.5 | 1.7785 | 34.8989 | 0.12753 | 14.0134
9:01 | Rx |  | -1.5 | 1.7785 | 34.8989 | 0.12753 | 14.0134
9:01 | Rx |  | -1.5 | 1.7785 | 34.899 | 0.12752 | 14.0134
9:01 | Rx |  | -1.5 | 1.7785 | 34.8991 | 0.12752 | 14.0134
9:01 | Rx |  | -1.5 | 1.7785 | 34.8992 | 0.12752 | 14.0134
9:01 | Rx |  | -1.5 | 1.7785 | 34.8992 | 0.12752 | 14.0134
9:01 | Rx |  | -1.5 | 1.7785 | 34.8993 | 0.12752 | 14.0134
9:01 | Rx |  | -1.5 | 1.7785 | 34.8994 | 0.12752 | 14.0134
9:01 | Rx |  | -1.5 | 1.7785 | 34.8995 | 0.12751 | 14.0134
9:01 | Rx |  | -1.5 | 1.7785 | 34.8995 | 0.12751 | 14.0134
9:01 | Rx |  | -1.5 | 1.7785 | 34.8996 | 0.12751 | 14.0135
9:01 | Rx |  | -1.5 | 1.7785 | 34.8997 | 0.12751 | 14.0135
9:01 | Rx |  | -1.5 | 1.7785 | 34.8998 | 0.12751 | 14.0135
9:01 | Rx |  | -1.5 | 1.7785 | 34.8999 | 0.1275 | 14.0135
9:01 | Rx |  | -1.5 | 1.7785 | 34.8999 | 0.1275 | 14.0135
9:01 | Rx |  | -1.5 | 1.7785 | 34.9 | 0.1275 | 14.0135
9:01 | Rx |  | -1.5 | 1.7785 | 34.9001 | 0.1275 | 14.0135
9:01 | Rx |  | -1.5 | 1.7785 | 34.9002 | 0.1275 | 14.0135
9:01 | Rx |  | -1.5 | 1.7785 | 34.9002 | 0.12749 | 14.0135
9:01 | Rx |  | -1.5 | 1.7785 | 34.9003 | 0.12749 | 14.0135
9:01 | Rx |  | -1.5 | 1.7785 | 34.9004 | 0.12749 | 14.0135
9:01 | Rx |  | -1.5 | 1.7785 | 34.9005 | 0.12749 | 14.0136
9:01 | Rx |  | -1.5 | 1.7785 | 34.9006 | 0.12749 | 14.0136
9:01 | Rx |  | -1.5 | 1.7785 | 34.9006 | 0.12748 | 14.0136
9:01 | Rx |  | -1.5 | 1.7785 | 34.9007 | 0.12748 | 14.0136
9:01 | Rx |  | -1.5 | 1.7785 | 34.9008 | 0.12748 | 14.0136
9:01 | Rx |  | -1.5 | 1.7785 | 34.9009 | 0.12748 | 14.0136
9:01 | Rx |  | -1.5 | 1.7785 | 34.9009 | 0.12748 | 14.0136
9:01 | Rx |  | -1.5 | 1.7785 | 34.901 | 0.12747 | 14.0136
9:01 | Rx |  | -1.5 | 1.7785 | 34.9011 | 0.12747 | 14.0136
9:01 | Rx |  | -1.5 | 1.7785 | 34.9012 | 0.12747 | 14.0136
9:01 | Tx |  | -21.25 | 1.7785 | 34.8958 | 0.12761 | 14.013
9:01 | Tx |  | -21.25 | 1.7785 | 34.8904 | 0.12774 | 14.0124
9:01 | Tx |  | -21.25 | 1.7785 | 34.8849 | 0.12788 | 14.0118
9:01 | Tx |  | -21.25 | 1.7785 | 34.8795 | 0.12801 | 14.0111
9:01 | Tx |  | -21.25 | 1.7785 | 34.8741 | 0.12815 | 14.0105
9:01 | Tx |  | -21.25 | 1.7785 | 34.8687 | 0.12828 | 14.0099
9:01 | Tx |  | -21.25 | 1.7785 | 34.8633 | 0.12842 | 14.0093
9:01 | Tx |  | -21.25 | 1.7785 | 34.8579 | 0.12855 | 14.0087
9:01 | Tx |  | -21.25 | 1.7785 | 34.8525 | 0.12869 | 14.008
9:01 | Tx |  | -21.25 | 1.7785 | 34.8471 | 0.12882 | 14.0074
9:01 | Tx |  | -21.25 | 1.7785 | 34.8417 | 0.12896 | 14.0068
9:01 | Tx |  | -21.25 | 1.7785 | 34.8363 | 0.12909 | 14.0062
9:01 | Tx |  | -21.25 | 1.7785 | 34.8309 | 0.12923 | 14.0055
9:01 | Tx |  | -21.25 | 1.7785 | 34.8254 | 0.12936 | 14.0049
9:01 | Tx |  | -21.25 | 1.7785 | 34.82 | 0.1295 | 14.0043
9:01 | Rx |  | -1.5 | 1.7785 | 34.8201 | 0.1295 | 14.0043
9:01 | Rx |  | -1.5 | 1.7785 | 34.8202 | 0.1295 | 14.0043
9:01 | Rx |  | -1.5 | 1.7785 | 34.8203 | 0.12949 | 14.0043
9:01 | Rx |  | -1.5 | 1.7785 | 34.8204 | 0.12949 | 14.0043
9:01 | Rx |  | -1.5 | 1.7785 | 34.8204 | 0.12949 | 14.0043
9:01 | Rx |  | -1.5 | 1.7785 | 34.8205 | 0.12949 | 14.0044
9:01 | Rx |  | -1.5 | 1.7785 | 34.8206 | 0.12949 | 14.0044
9:01 | Rx |  | -1.5 | 1.7785 | 34.8207 | 0.12948 | 14.0044
9:01 | Rx |  | -1.5 | 1.7785 | 34.8207 | 0.12948 | 14.0044
9:01 | Rx |  | -1.5 | 1.7785 | 34.8208 | 0.12948 | 14.0044
9:01 | Rx |  | -1.5 | 1.7785 | 34.8209 | 0.12948 | 14.0044
9:01 | Rx |  | -1.5 | 1.7785 | 34.821 | 0.12948 | 14.0044
9:01 | Rx |  | -1.5 | 1.7785 | 34.821 | 0.12947 | 14.0044
9:01 | Rx |  | -1.5 | 1.7785 | 34.8211 | 0.12947 | 14.0044
9:01 | Rx |  | -1.5 | 1.7785 | 34.8212 | 0.12947 | 14.0044
9:02 | Rx |  | -1.5 | 1.7785 | 34.8213 | 0.12947 | 14.0044
9:02 | Rx |  | -1.5 | 1.7785 | 34.8214 | 0.12947 | 14.0045
9:02 | Rx |  | -1.5 | 1.7785 | 34.8214 | 0.12946 | 14.0045
9:02 | Rx |  | -1.5 | 1.7785 | 34.8215 | 0.12946 | 14.0045
9:02 | Rx |  | -1.5 | 1.7785 | 34.8216 | 0.12946 | 14.0045
9:02 | Rx |  | -1.5 | 1.7785 | 34.8217 | 0.12946 | 14.0045
9:02 | Rx |  | -1.5 | 1.7785 | 34.8217 | 0.12946 | 14.0045
9:02 | Rx |  | -1.5 | 1.7785 | 34.8218 | 0.12945 | 14.0045
9:02 | Rx |  | -1.5 | 1.7785 | 34.8219 | 0.12945 | 14.0045
9:02 | Rx |  | -1.5 | 1.7785 | 34.822 | 0.12945 | 14.0045
9:02 | Rx |  | -1.5 | 1.7785 | 34.8221 | 0.12945 | 14.0045
9:02 | Rx |  | -1.5 | 1.7785 | 34.8221 | 0.12945 | 14.0045
9:02 | Rx |  | -1.5 | 1.7785 | 34.8222 | 0.12944 | 14.0046
9:02 | Rx |  | -1.5 | 1.7785 | 34.8223 | 0.12944 | 14.0046
9:02 | Rx |  | -1.5 | 1.7785 | 34.8224 | 0.12944 | 14.0046
9:02 | Rx |  | -1.5 | 1.7785 | 34.8224 | 0.12944 | 14.0046
9:02 | Rx |  | -1.5 | 1.7785 | 34.8225 | 0.12944 | 14.0046
9:02 | Rx |  | -1.5 | 1.7785 | 34.8226 | 0.12944 | 14.0046
9:02 | Rx |  | -1.5 | 1.7785 | 34.8227 | 0.12943 | 14.0046
9:02 | Rx |  | -1.5 | 1.7785 | 34.8227 | 0.12943 | 14.0046
9:02 | Rx |  | -1.5 | 1.7785 | 34.8228 | 0.12943 | 14.0046
9:02 | Rx |  | -1.5 | 1.7785 | 34.8229 | 0.12943 | 14.0046
9:02 | Rx |  | -1.5 | 1.7785 | 34.823 | 0.12943 | 14.0046
9:02 | Rx |  | -1.5 | 1.7785 | 34.8231 | 0.12942 | 14.0047
9:02 | Rx |  | -1.5 | 1.7785 | 34.8231 | 0.12942 | 14.0047
9:02 | Rx |  | -1.5 | 1.7785 | 34.8232 | 0.12942 | 14.0047
9:02 | Rx |  | -1.5 | 1.7785 | 34.8233 | 0.12942 | 14.0047
9:02 | Rx |  | -1.5 | 1.7785 | 34.8234 | 0.12942 | 14.0047
9:02 | Rx |  | -1.5 | 1.7785 | 34.8234 | 0.12941 | 14.0047
9:02 | Rx |  | -1.5 | 1.7785 | 34.8235 | 0.12941 | 14.0047
9:02 | Tx |  | -21.25 | 1.7785 | 34.8181 | 0.12955 | 14.0041
9:02 | Tx |  | -21.25 | 1.7785 | 34.8127 | 0.12968 | 14.0035
9:02 | Tx |  | -21.25 | 1.7785 | 34.8073 | 0.12982 | 14.0028
9:02 | Tx |  | -21.25 | 1.7785 | 34.8019 | 0.12995 | 14.0022
9:02 | Tx |  | -21.25 | 1.7785 | 34.7965 | 0.13009 | 14.0016
9:02 | Tx |  | -21.25 | 1.7785 | 34.7911 | 0.13022 | 14.001
9:02 | Tx |  | -21.25 | 1.7785 | 34.7857 | 0.13036 | 14.0004
9:02 | Tx |  | -21.25 | 1.7785 | 34.7803 | 0.13049 | 13.9997
9:02 | Tx |  | -21.25 | 1.7785 | 34.7748 | 0.13063 | 13.9991
9:02 | Tx |  | -21.25 | 1.7785 | 34.7694 | 0.13076 | 13.9985
9:02 | Tx |  | -21.25 | 1.7785 | 34.764 | 0.1309 | 13.9979
9:02 | Tx |  | -21.25 | 1.7785 | 34.7586 | 0.13103 | 13.9972
9:02 | Tx |  | -21.25 | 1.7785 | 34.7532 | 0.13117 | 13.9966
9:02 | Tx |  | -21.25 | 1.7785 | 34.7478 | 0.1313 | 13.996
9:02 | Tx |  | -21.25 | 1.7785 | 34.7424 | 0.13144 | 13.9954
9:02 | Rx |  | -1.5 | 1.7785 | 34.7425 | 0.13144 | 13.9954
9:02 | Rx |  | -1.5 | 1.7785 | 34.7425 | 0.13144 | 13.9954
9:02 | Rx |  | -1.5 | 1.7785 | 34.7426 | 0.13143 | 13.9954
9:02 | Rx |  | -1.5 | 1.7785 | 34.7427 | 0.13143 | 13.9954
9:02 | Rx |  | -1.5 | 1.7785 | 34.7428 | 0.13143 | 13.9954
9:02 | Rx |  | -1.5 | 1.7785 | 34.7429 | 0.13143 | 13.9954
9:02 | Rx |  | -1.5 | 1.7785 | 34.7429 | 0.13143 | 13.9954
9:02 | Rx |  | -1.5 | 1.7785 | 34.743 | 0.13142 | 13.9954
9:02 | Rx |  | -1.5 | 1.7785 | 34.7431 | 0.13142 | 13.9955
9:02 | Rx |  | -1.5 | 1.7785 | 34.7432 | 0.13142 | 13.9955
9:02 | Rx |  | -1.5 | 1.7785 | 34.7432 | 0.13142 | 13.9955
9:02 | Rx |  | -1.5 | 1.7785 | 34.7433 | 0.13142 | 13.9955
9:02 | Rx |  | -1.5 | 1.7785 | 34.7434 | 0.13142 | 13.9955
9:02 | Rx |  | -1.5 | 1.7785 | 34.7435 | 0.13141 | 13.9955
9:02 | Rx |  | -1.5 | 1.7785 | 34.7436 | 0.13141 | 13.9955
9:03 | Rx |  | -1.5 | 1.7785 | 34.7436 | 0.13141 | 13.9955
9:03 | Rx |  | -1.5 | 1.7785 | 34.7437 | 0.13141 | 13.9955
9:03 | Rx |  | -1.5 | 1.7785 | 34.7438 | 0.13141 | 13.9955
9:03 | Rx |  | -1.5 | 1.7785 | 34.7439 | 0.1314 | 13.9955
9:03 | Rx |  | -1.5 | 1.7785 | 34.7439 | 0.1314 | 13.9956
9:03 | Rx |  | -1.5 | 1.7785 | 34.744 | 0.1314 | 13.9956
9:03 | Rx |  | -1.5 | 1.7785 | 34.7441 | 0.1314 | 13.9956
9:03 | Rx |  | -1.5 | 1.7785 | 34.7442 | 0.1314 | 13.9956
9:03 | Rx |  | -1.5 | 1.7785 | 34.7442 | 0.13139 | 13.9956
9:03 | Rx |  | -1.5 | 1.7785 | 34.7443 | 0.13139 | 13.9956
9:03 | Rx |  | -1.5 | 1.7785 | 34.7444 | 0.13139 | 13.9956
9:03 | Rx |  | -1.5 | 1.7785 | 34.7445 | 0.13139 | 13.9956
9:03 | Rx |  | -1.5 | 1.7785 | 34.7446 | 0.13139 | 13.9956
9:03 | Rx |  | -1.5 | 1.7785 | 34.7446 | 0.13138 | 13.9956
9:03 | Rx |  | -1.5 | 1.7785 | 34.7447 | 0.13138 | 13.9956
9:03 | Rx |  | -1.5 | 1.7785 | 34.7448 | 0.13138 | 13.9957
9:03 | Rx |  | -1.5 | 1.7785 | 34.7449 | 0.13138 | 13.9957
9:03 | Rx |  | -1.5 | 1.7785 | 34.7449 | 0.13138 | 13.9957
9:03 | Rx |  | -1.5 | 1.7785 | 34.745 | 0.13137 | 13.9957
9:03 | Rx |  | -1.5 | 1.7785 | 34.7451 | 0.13137 | 13.9957
9:03 | Rx |  | -1.5 | 1.7785 | 34.7452 | 0.13137 | 13.9957
9:03 | Rx |  | -1.5 | 1.7785 | 34.7453 | 0.13137 | 13.9957
9:03 | Rx |  | -1.5 | 1.7785 | 34.7453 | 0.13137 | 13.9957
9:03 | Rx |  | -1.5 | 1.7785 | 34.7454 | 0.13136 | 13.9957
9:03 | Rx |  | -1.5 | 1.7785 | 34.7455 | 0.13136 | 13.9957
9:03 | Rx |  | -1.5 | 1.7785 | 34.7456 | 0.13136 | 13.9957
9:03 | Rx |  | -1.5 | 1.7785 | 34.7456 | 0.13136 | 13.9957
9:03 | Rx |  | -1.5 | 1.7785 | 34.7457 | 0.13136 | 13.9958
9:03 | Rx |  | -1.5 | 1.7785 | 34.7458 | 0.13136 | 13.9958
9:03 | Rx |  | -1.5 | 1.7785 | 34.7459 | 0.13135 | 13.9958
9:03 | Tx |  | -21.25 | 1.7785 | 34.7405 | 0.13149 | 13.9952
9:03 | Tx |  | -21.25 | 1.7785 | 34.7351 | 0.13162 | 13.9945
9:03 | Tx |  | -21.25 | 1.7785 | 34.7296 | 0.13176 | 13.9939
9:03 | Tx |  | -21.25 | 1.7785 | 34.7242 | 0.13189 | 13.9933
9:03 | Tx |  | -21.25 | 1.7785 | 34.7188 | 0.13203 | 13.9927
9:03 | Tx |  | -21.25 | 1.7785 | 34.7134 | 0.13216 | 13.992
9:03 | Tx |  | -21.25 | 1.7785 | 34.708 | 0.1323 | 13.9914
9:03 | Tx |  | -21.25 | 1.7785 | 34.7026 | 0.13243 | 13.9908
9:03 | Tx |  | -21.25 | 1.7785 | 34.6972 | 0.13257 | 13.9902
9:03 | Tx |  | -21.25 | 1.7785 | 34.6918 | 0.13271 | 13.9896
9:03 | Tx |  | -21.25 | 1.7785 | 34.6864 | 0.13284 | 13.9889
9:03 | Tx |  | -21.25 | 1.7785 | 34.681 | 0.13298 | 13.9883
9:03 | Tx |  | -21.25 | 1.7785 | 34.6756 | 0.13311 | 13.9877
9:03 | Tx |  | -21.25 | 1.7785 | 34.6702 | 0.13325 | 13.9871
9:03 | Tx |  | -21.25 | 1.7785 | 34.6647 | 0.13338 | 13.9864
9:03 | Rx |  | -1.5 | 1.7785 | 34.6648 | 0.13338 | 13.9865
9:03 | Rx |  | -1.5 | 1.7785 | 34.6649 | 0.13338 | 13.9865
9:03 | Rx |  | -1.5 | 1.7785 | 34.665 | 0.13338 | 13.9865
9:03 | Rx |  | -1.5 | 1.7785 | 34.6651 | 0.13337 | 13.9865
9:03 | Rx |  | -1.5 | 1.7785 | 34.6651 | 0.13337 | 13.9865
9:03 | Rx |  | -1.5 | 1.7785 | 34.6652 | 0.13337 | 13.9865
9:03 | Rx |  | -1.5 | 1.7785 | 34.6653 | 0.13337 | 13.9865
9:03 | Rx |  | -1.5 | 1.7785 | 34.6654 | 0.13337 | 13.9865
9:03 | Rx |  | -1.5 | 1.7785 | 34.6654 | 0.13336 | 13.9865
9:03 | Rx |  | -1.5 | 1.7785 | 34.6655 | 0.13336 | 13.9865
9:03 | Rx |  | -1.5 | 1.7785 | 34.6656 | 0.13336 | 13.9865
9:03 | Rx |  | -1.5 | 1.7785 | 34.6657 | 0.13336 | 13.9866
9:03 | Rx |  | -1.5 | 1.7785 | 34.6657 | 0.13336 | 13.9866
9:03 | Rx |  | -1.5 | 1.7785 | 34.6658 | 0.13335 | 13.9866
9:03 | Rx |  | -1.5 | 1.7785 | 34.6659 | 0.13335 | 13.9866
9:04 | Rx |  | -1.5 | 1.7785 | 34.666 | 0.13335 | 13.9866
9:04 | Rx |  | -1.5 | 1.7785 | 34.6661 | 0.13335 | 13.9866
9:04 | Rx |  | -1.5 | 1.7785 | 34.6661 | 0.13335 | 13.9866
9:04 | Rx |  | -1.5 | 1.7785 | 34.6662 | 0.13334 | 13.9866
9:04 | Rx |  | -1.5 | 1.7785 | 34.6663 | 0.13334 | 13.9866
9:04 | Rx |  | -1.5 | 1.7785 | 34.6664 | 0.13334 | 13.9866
9:04 | Rx |  | -1.5 | 1.7785 | 34.6664 | 0.13334 | 13.9866
9:04 | Rx |  | -1.5 | 1.7785 | 34.6665 | 0.13334 | 13.9867
9:04 | Rx |  | -1.5 | 1.7785 | 34.6666 | 0.13334 | 13.9867
9:04 | Rx |  | -1.5 | 1.7785 | 34.6667 | 0.13333 | 13.9867
9:04 | Rx |  | -1.5 | 1.7785 | 34.6668 | 0.13333 | 13.9867
9:04 | Rx |  | -1.5 | 1.7785 | 34.6668 | 0.13333 | 13.9867
9:04 | Rx |  | -1.5 | 1.7785 | 34.6669 | 0.13333 | 13.9867
9:04 | Rx |  | -1.5 | 1.7785 | 34.667 | 0.13333 | 13.9867
9:04 | Rx |  | -1.5 | 1.7785 | 34.6671 | 0.13332 | 13.9867
9:04 | Rx |  | -1.5 | 1.7785 | 34.6671 | 0.13332 | 13.9867
9:04 | Rx |  | -1.5 | 1.7785 | 34.6672 | 0.13332 | 13.9867
9:04 | Rx |  | -1.5 | 1.7785 | 34.6673 | 0.13332 | 13.9867
9:04 | Rx |  | -1.5 | 1.7785 | 34.6674 | 0.13332 | 13.9867
9:04 | Rx |  | -1.5 | 1.7785 | 34.6675 | 0.13331 | 13.9868
9:04 | Rx |  | -1.5 | 1.7785 | 34.6675 | 0.13331 | 13.9868
9:04 | Rx |  | -1.5 | 1.7785 | 34.6676 | 0.13331 | 13.9868
9:04 | Rx |  | -1.5 | 1.7785 | 34.6677 | 0.13331 | 13.9868
9:04 | Rx |  | -1.5 | 1.7785 | 34.6678 | 0.13331 | 13.9868
9:04 | Rx |  | -1.5 | 1.7785 | 34.6678 | 0.1333 | 13.9868
9:04 | Rx |  | -1.5 | 1.7785 | 34.6679 | 0.1333 | 13.9868
9:04 | Rx |  | -1.5 | 1.7785 | 34.668 | 0.1333 | 13.9868
9:04 | Rx |  | -1.5 | 1.7785 | 34.6681 | 0.1333 | 13.9868
9:04 | Rx |  | -1.5 | 1.7785 | 34.6681 | 0.1333 | 13.9868
9:04 | Rx |  | -1.5 | 1.7785 | 34.6682 | 0.13329 | 13.9868
9:04 | Tx |  | -21.25 | 1.7785 | 34.6628 | 0.13343 | 13.9862
9:04 | Tx |  | -21.25 | 1.7785 | 34.6574 | 0.13356 | 13.9856
9:04 | Tx |  | -21.25 | 1.7785 | 34.652 | 0.1337 | 13.985
9:04 | Tx |  | -21.25 | 1.7785 | 34.6466 | 0.13384 | 13.9844
9:04 | Tx |  | -21.25 | 1.7785 | 34.6412 | 0.13397 | 13.9837
9:04 | Tx |  | -21.25 | 1.7785 | 34.6358 | 0.13411 | 13.9831
9:04 | Tx |  | -21.25 | 1.7785 | 34.6304 | 0.13424 | 13.9825
9:04 | Tx |  | -21.25 | 1.7785 | 34.625 | 0.13438 | 13.9819
9:04 | Tx |  | -21.25 | 1.7785 | 34.6195 | 0.13451 | 13.9812
9:04 | Tx |  | -21.25 | 1.7785 | 34.6141 | 0.13465 | 13.9806
9:04 | Tx |  | -21.25 | 1.7785 | 34.6087 | 0.13478 | 13.98
9:04 | Tx |  | -21.25 | 1.7785 | 34.6033 | 0.13492 | 13.9794
9:04 | Tx |  | -21.25 | 1.7785 | 34.5979 | 0.13505 | 13.9788
9:04 | Tx |  | -21.25 | 1.7785 | 34.5925 | 0.13519 | 13.9781
9:04 | Tx |  | -21.25 | 1.7785 | 34.5871 | 0.13532 | 13.9775
9:04 | Rx |  | -1.5 | 1.7785 | 34.5872 | 0.13532 | 13.9775
9:04 | Rx |  | -1.5 | 1.7785 | 34.5872 | 0.13532 | 13.9775
9:04 | Rx |  | -1.5 | 1.7785 | 34.5873 | 0.13532 | 13.9775
9:04 | Rx |  | -1.5 | 1.7785 | 34.5874 | 0.13531 | 13.9776
9:04 | Rx |  | -1.5 | 1.7785 | 34.5875 | 0.13531 | 13.9776
9:04 | Rx |  | -1.5 | 1.7785 | 34.5876 | 0.13531 | 13.9776
9:04 | Rx |  | -1.5 | 1.7785 | 34.5876 | 0.13531 | 13.9776
9:04 | Rx |  | -1.5 | 1.7785 | 34.5877 | 0.13531 | 13.9776
9:04 | Rx |  | -1.5 | 1.7785 | 34.5878 | 0.13531 | 13.9776
9:04 | Rx |  | -1.5 | 1.7785 | 34.5879 | 0.1353 | 13.9776
9:04 | Rx |  | -1.5 | 1.7785 | 34.5879 | 0.1353 | 13.9776
9:04 | Rx |  | -1.5 | 1.7785 | 34.588 | 0.1353 | 13.9776
9:04 | Rx |  | -1.5 | 1.7785 | 34.5881 | 0.1353 | 13.9776
9:04 | Rx |  | -1.5 | 1.7785 | 34.5882 | 0.1353 | 13.9776
9:04 | Rx |  | -1.5 | 1.7785 | 34.5883 | 0.13529 | 13.9776
9:05 | Rx |  | -1.5 | 1.7785 | 34.5883 | 0.13529 | 13.9777
9:05 | Rx |  | -1.5 | 1.7785 | 34.5884 | 0.13529 | 13.9777
9:05 | Rx |  | -1.5 | 1.7785 | 34.5885 | 0.13529 | 13.9777
9:05 | Rx |  | -1.5 | 1.7785 | 34.5886 | 0.13529 | 13.9777
9:05 | Rx |  | -1.5 | 1.7785 | 34.5886 | 0.13528 | 13.9777
9:05 | Rx |  | -1.5 | 1.7785 | 34.5887 | 0.13528 | 13.9777
9:05 | Rx |  | -1.5 | 1.7785 | 34.5888 | 0.13528 | 13.9777
9:05 | Rx |  | -1.5 | 1.7785 | 34.5889 | 0.13528 | 13.9777
9:05 | Rx |  | -1.5 | 1.7785 | 34.5889 | 0.13528 | 13.9777
9:05 | Rx |  | -1.5 | 1.7785 | 34.589 | 0.13527 | 13.9777
9:05 | Rx |  | -1.5 | 1.7785 | 34.5891 | 0.13527 | 13.9777
9:05 | Rx |  | -1.5 | 1.7785 | 34.5892 | 0.13527 | 13.9778
9:05 | Rx |  | -1.5 | 1.7785 | 34.5893 | 0.13527 | 13.9778
9:05 | Rx |  | -1.5 | 1.7785 | 34.5893 | 0.13527 | 13.9778
9:05 | Rx |  | -1.5 | 1.7785 | 34.5894 | 0.13526 | 13.9778
9:05 | Rx |  | -1.5 | 1.7785 | 34.5895 | 0.13526 | 13.9778
9:05 | Rx |  | -1.5 | 1.7785 | 34.5896 | 0.13526 | 13.9778
9:05 | Rx |  | -1.5 | 1.7785 | 34.5896 | 0.13526 | 13.9778
9:05 | Rx |  | -1.5 | 1.7785 | 34.5897 | 0.13526 | 13.9778
9:05 | Rx |  | -1.5 | 1.7785 | 34.5898 | 0.13525 | 13.9778
9:05 | Rx |  | -1.5 | 1.7785 | 34.5899 | 0.13525 | 13.9778
9:05 | Rx |  | -1.5 | 1.7785 | 34.59 | 0.13525 | 13.9778
9:05 | Rx |  | -1.5 | 1.7785 | 34.59 | 0.13525 | 13.9779
9:05 | Rx |  | -1.5 | 1.7785 | 34.5901 | 0.13525 | 13.9779
9:05 | Rx |  | -1.5 | 1.7785 | 34.5902 | 0.13525 | 13.9779
9:05 | Rx |  | -1.5 | 1.7785 | 34.5903 | 0.13524 | 13.9779
9:05 | Rx |  | -1.5 | 1.7785 | 34.5903 | 0.13524 | 13.9779
9:05 | Rx |  | -1.5 | 1.7785 | 34.5904 | 0.13524 | 13.9779
9:05 | Rx |  | -1.5 | 1.7785 | 34.5905 | 0.13524 | 13.9779
9:05 | Rx |  | -1.5 | 1.7785 | 34.5906 | 0.13524 | 13.9779
9:05 | Tx |  | -21.25 | 1.7785 | 34.5852 | 0.13537 | 13.9773
9:05 | Tx |  | -21.25 | 1.7785 | 34.5798 | 0.13551 | 13.9767
9:05 | Tx |  | -21.25 | 1.7785 | 34.5743 | 0.13564 | 13.9761
9:05 | Tx |  | -21.25 | 1.7785 | 34.5689 | 0.13578 | 13.9754
9:05 | Tx |  | -21.25 | 1.7785 | 34.5635 | 0.13591 | 13.9748
9:05 | Tx |  | -21.25 | 1.7785 | 34.5581 | 0.13605 | 13.9742
9:05 | Tx |  | -21.25 | 1.7785 | 34.5527 | 0.13618 | 13.9736
9:05 | Tx |  | -21.25 | 1.7785 | 34.5473 | 0.13632 | 13.9729
9:05 | Tx |  | -21.25 | 1.7785 | 34.5419 | 0.13645 | 13.9723
9:05 | Tx |  | -21.25 | 1.7785 | 34.5365 | 0.13659 | 13.9717
9:05 | Tx |  | -21.25 | 1.7785 | 34.5311 | 0.13672 | 13.9711
9:05 | Tx |  | -21.25 | 1.7785 | 34.5257 | 0.13686 | 13.9705
9:05 | Tx |  | -21.25 | 1.7785 | 34.5203 | 0.13699 | 13.9698
9:05 | Tx |  | -21.25 | 1.7785 | 34.5149 | 0.13713 | 13.9692
9:05 | Tx |  | -21.25 | 1.7785 | 34.5094 | 0.13726 | 13.9686
9:05 | Rx |  | -1.5 | 1.7785 | 34.5095 | 0.13726 | 13.9686
9:05 | Rx |  | -1.5 | 1.7785 | 34.5096 | 0.13726 | 13.9686
9:05 | Rx |  | -1.5 | 1.7785 | 34.5097 | 0.13726 | 13.9686
9:05 | Rx |  | -1.5 | 1.7785 | 34.5098 | 0.13726 | 13.9686
9:05 | Rx |  | -1.5 | 1.7785 | 34.5098 | 0.13725 | 13.9686
9:05 | Rx |  | -1.5 | 1.7785 | 34.5099 | 0.13725 | 13.9686
9:05 | Rx |  | -1.5 | 1.7785 | 34.51 | 0.13725 | 13.9686
9:05 | Rx |  | -1.5 | 1.7785 | 34.5101 | 0.13725 | 13.9687
9:05 | Rx |  | -1.5 | 1.7785 | 34.5101 | 0.13725 | 13.9687
9:05 | Rx |  | -1.5 | 1.7785 | 34.5102 | 0.13724 | 13.9687
9:05 | Rx |  | -1.5 | 1.7785 | 34.5103 | 0.13724 | 13.9687
9:05 | Rx |  | -1.5 | 1.7785 | 34.5104 | 0.13724 | 13.9687
9:05 | Rx |  | -1.5 | 1.7785 | 34.5104 | 0.13724 | 13.9687
9:05 | Rx |  | -1.5 | 1.7785 | 34.5105 | 0.13724 | 13.9687
9:05 | Rx |  | -1.5 | 1.7785 | 34.5106 | 0.13723 | 13.9687
9:06 | Rx |  | -1.5 | 1.7785 | 34.5107 | 0.13723 | 13.9687
9:06 | Rx |  | -1.5 | 1.7785 | 34.5108 | 0.13723 | 13.9687
9:06 | Rx |  | -1.5 | 1.7785 | 34.5108 | 0.13723 | 13.9687
9:06 | Rx |  | -1.5 | 1.7785 | 34.5109 | 0.13723 | 13.9688
9:06 | Rx |  | -1.5 | 1.7785 | 34.511 | 0.13723 | 13.9688
9:06 | Rx |  | -1.5 | 1.7785 | 34.5111 | 0.13722 | 13.9688
9:06 | Rx |  | -1.5 | 1.7785 | 34.5111 | 0.13722 | 13.9688
9:06 | Rx |  | -1.5 | 1.7785 | 34.5112 | 0.13722 | 13.9688
9:06 | Rx |  | -1.5 | 1.7785 | 34.5113 | 0.13722 | 13.9688
9:06 | Rx |  | -1.5 | 1.7785 | 34.5114 | 0.13722 | 13.9688
9:06 | Rx |  | -1.5 | 1.7785 | 34.5115 | 0.13721 | 13.9688
9:06 | Rx |  | -1.5 | 1.7785 | 34.5115 | 0.13721 | 13.9688
9:06 | Rx |  | -1.5 | 1.7785 | 34.5116 | 0.13721 | 13.9688
9:06 | Rx |  | -1.5 | 1.7785 | 34.5117 | 0.13721 | 13.9688
9:06 | Rx |  | -1.5 | 1.7785 | 34.5118 | 0.13721 | 13.9689
9:06 | Rx |  | -1.5 | 1.7785 | 34.5118 | 0.1372 | 13.9689
9:06 | Rx |  | -1.5 | 1.7785 | 34.5119 | 0.1372 | 13.9689
9:06 | Rx |  | -1.5 | 1.7785 | 34.512 | 0.1372 | 13.9689
9:06 | Rx |  | -1.5 | 1.7785 | 34.5121 | 0.1372 | 13.9689
9:06 | Rx |  | -1.5 | 1.7785 | 34.5122 | 0.1372 | 13.9689
9:06 | Rx |  | -1.5 | 1.7785 | 34.5122 | 0.13719 | 13.9689
9:06 | Rx |  | -1.5 | 1.7785 | 34.5123 | 0.13719 | 13.9689
9:06 | Rx |  | -1.5 | 1.7785 | 34.5124 | 0.13719 | 13.9689
9:06 | Rx |  | -1.5 | 1.7785 | 34.5125 | 0.13719 | 13.9689
9:06 | Rx |  | -1.5 | 1.7785 | 34.5125 | 0.13719 | 13.9689
9:06 | Rx |  | -1.5 | 1.7785 | 34.5126 | 0.13718 | 13.969
9:06 | Rx |  | -1.5 | 1.7785 | 34.5127 | 0.13718 | 13.969
9:06 | Rx |  | -1.5 | 1.7785 | 34.5128 | 0.13718 | 13.969
9:06 | Rx |  | -1.5 | 1.7785 | 34.5128 | 0.13718 | 13.969
9:06 | Rx |  | -1.5 | 1.7785 | 34.5129 | 0.13718 | 13.969
9:06 | Tx |  | -21.25 | 1.7785 | 34.5075 | 0.13731 | 13.9684
9:06 | Tx |  | -21.25 | 1.7785 | 34.5021 | 0.13745 | 13.9677
9:06 | Tx |  | -21.25 | 1.7785 | 34.4967 | 0.13758 | 13.9671
9:06 | Tx |  | -21.25 | 1.7785 | 34.4913 | 0.13772 | 13.9665
9:06 | Tx |  | -21.25 | 1.7785 | 34.4859 | 0.13785 | 13.9659
9:06 | Tx |  | -21.25 | 1.7785 | 34.4805 | 0.13799 | 13.9653
9:06 | Tx |  | -21.25 | 1.7785 | 34.4751 | 0.13812 | 13.9646
9:06 | Tx |  | -21.25 | 1.7785 | 34.4697 | 0.13826 | 13.964
9:06 | Tx |  | -21.25 | 1.7785 | 34.4642 | 0.13839 | 13.9634
9:06 | Tx |  | -21.25 | 1.7785 | 34.4588 | 0.13853 | 13.9628
9:06 | Tx |  | -21.25 | 1.7785 | 34.4534 | 0.13866 | 13.9621
9:06 | Tx |  | -21.25 | 1.7785 | 34.448 | 0.1388 | 13.9615
9:06 | Tx |  | -21.25 | 1.7785 | 34.4426 | 0.13893 | 13.9609
9:06 | Tx |  | -21.25 | 1.7785 | 34.4372 | 0.13907 | 13.9603
9:06 | Tx |  | -21.25 | 1.7785 | 34.4318 | 0.13921 | 13.9597
9:06 | Rx |  | -1.5 | 1.7785 | 34.4319 | 0.1392 | 13.9597
9:06 | Rx |  | -1.5 | 1.7785 | 34.4319 | 0.1392 | 13.9597
9:06 | Rx |  | -1.5 | 1.7785 | 34.432 | 0.1392 | 13.9597
9:06 | Rx |  | -1.5 | 1.7785 | 34.4321 | 0.1392 | 13.9597
9:06 | Rx |  | -1.5 | 1.7785 | 34.4322 | 0.1392 | 13.9597
9:06 | Rx |  | -1.5 | 1.7785 | 34.4323 | 0.13919 | 13.9597
9:06 | Rx |  | -1.5 | 1.7785 | 34.4323 | 0.13919 | 13.9597
9:06 | Rx |  | -1.5 | 1.7785 | 34.4324 | 0.13919 | 13.9597
9:06 | Rx |  | -1.5 | 1.7785 | 34.4325 | 0.13919 | 13.9597
9:06 | Rx |  | -1.5 | 1.7785 | 34.4326 | 0.13919 | 13.9597
9:06 | Rx |  | -1.5 | 1.7785 | 34.4326 | 0.13918 | 13.9598
9:06 | Rx |  | -1.5 | 1.7785 | 34.4327 | 0.13918 | 13.9598
9:06 | Rx |  | -1.5 | 1.7785 | 34.4328 | 0.13918 | 13.9598
9:06 | Rx |  | -1.5 | 1.7785 | 34.4329 | 0.13918 | 13.9598
9:06 | Rx |  | -1.5 | 1.7785 | 34.433 | 0.13918 | 13.9598
9:07 | Rx |  | -1.5 | 1.7785 | 34.433 | 0.13917 | 13.9598
9:07 | Rx |  | -1.5 | 1.7785 | 34.4331 | 0.13917 | 13.9598
9:07 | Rx |  | -1.5 | 1.7785 | 34.4332 | 0.13917 | 13.9598
9:07 | Rx |  | -1.5 | 1.7785 | 34.4333 | 0.13917 | 13.9598
9:07 | Rx |  | -1.5 | 1.7785 | 34.4333 | 0.13917 | 13.9598
9:07 | Rx |  | -1.5 | 1.7785 | 34.4334 | 0.13916 | 13.9598
9:07 | Rx |  | -1.5 | 1.7785 | 34.4335 | 0.13916 | 13.9599
9:07 | Rx |  | -1.5 | 1.7785 | 34.4336 | 0.13916 | 13.9599
9:07 | Rx |  | -1.5 | 1.7785 | 34.4337 | 0.13916 | 13.9599
9:07 | Rx |  | -1.5 | 1.7785 | 34.4337 | 0.13916 | 13.9599
9:07 | Rx |  | -1.5 | 1.7785 | 34.4338 | 0.13915 | 13.9599
9:07 | Rx |  | -1.5 | 1.7785 | 34.4339 | 0.13915 | 13.9599
9:07 | Rx |  | -1.5 | 1.7785 | 34.434 | 0.13915 | 13.9599
9:07 | Rx |  | -1.5 | 1.7785 | 34.434 | 0.13915 | 13.9599
9:07 | Rx |  | -1.5 | 1.7785 | 34.4341 | 0.13915 | 13.9599
9:07 | Rx |  | -1.5 | 1.7785 | 34.4342 | 0.13915 | 13.9599
9:07 | Rx |  | -1.5 | 1.7785 | 34.4343 | 0.13914 | 13.9599
9:07 | Rx |  | -1.5 | 1.7785 | 34.4343 | 0.13914 | 13.9599
9:07 | Rx |  | -1.5 | 1.7785 | 34.4344 | 0.13914 | 13.96
9:07 | Rx |  | -1.5 | 1.7785 | 34.4345 | 0.13914 | 13.96
9:07 | Rx |  | -1.5 | 1.7785 | 34.4346 | 0.13914 | 13.96
9:07 | Rx |  | -1.5 | 1.7785 | 34.4347 | 0.13913 | 13.96
9:07 | Rx |  | -1.5 | 1.7785 | 34.4347 | 0.13913 | 13.96
9:07 | Rx |  | -1.5 | 1.7785 | 34.4348 | 0.13913 | 13.96
9:07 | Rx |  | -1.5 | 1.7785 | 34.4349 | 0.13913 | 13.96
9:07 | Rx |  | -1.5 | 1.7785 | 34.435 | 0.13913 | 13.96
9:07 | Rx |  | -1.5 | 1.7785 | 34.435 | 0.13912 | 13.96
9:07 | Rx |  | -1.5 | 1.7785 | 34.4351 | 0.13912 | 13.96
9:07 | Rx |  | -1.5 | 1.7785 | 34.4352 | 0.13912 | 13.96
9:07 | Rx |  | -1.5 | 1.7785 | 34.4353 | 0.13912 | 13.9601
9:07 | Tx |  | -21.25 | 1.7785 | 34.4299 | 0.13925 | 13.9594
9:07 | Tx |  | -21.25 | 1.7785 | 34.4245 | 0.13939 | 13.9588
9:07 | Tx |  | -21.25 | 1.7785 | 34.4191 | 0.13952 | 13.9582
9:07 | Tx |  | -21.25 | 1.7785 | 34.4136 | 0.13966 | 13.9576
9:07 | Tx |  | -21.25 | 1.7785 | 34.4082 | 0.13979 | 13.9569
9:07 | Tx |  | -21.25 | 1.7785 | 34.4028 | 0.13993 | 13.9563
9:07 | Tx |  | -21.25 | 1.7785 | 34.3974 | 0.14006 | 13.9557
9:07 | Tx |  | -21.25 | 1.7785 | 34.392 | 0.1402 | 13.9551
9:07 | Tx |  | -21.25 | 1.7785 | 34.3866 | 0.14034 | 13.9545
9:07 | Tx |  | -21.25 | 1.7785 | 34.3812 | 0.14047 | 13.9538
9:07 | Tx |  | -21.25 | 1.7785 | 34.3758 | 0.14061 | 13.9532
9:07 | Tx |  | -21.25 | 1.7785 | 34.3704 | 0.14074 | 13.9526
9:07 | Tx |  | -21.25 | 1.7785 | 34.365 | 0.14088 | 13.952
9:07 | Tx |  | -21.25 | 1.7785 | 34.3596 | 0.14101 | 13.9513
9:07 | Tx |  | -21.25 | 1.7785 | 34.3541 | 0.14115 | 13.9507
9:07 | Rx |  | -1.5 | 1.7785 | 34.3542 | 0.14114 | 13.9507
9:07 | Rx |  | -1.5 | 1.7785 | 34.3543 | 0.14114 | 13.9507
9:07 | Rx |  | -1.5 | 1.7785 | 34.3544 | 0.14114 | 13.9508
9:07 | Rx |  | -1.5 | 1.7785 | 34.3545 | 0.14114 | 13.9508
9:07 | Rx |  | -1.5 | 1.7785 | 34.3545 | 0.14114 | 13.9508
9:07 | Rx |  | -1.5 | 1.7785 | 34.3546 | 0.14113 | 13.9508
9:07 | Rx |  | -1.5 | 1.7785 | 34.3547 | 0.14113 | 13.9508
9:07 | Rx |  | -1.5 | 1.7785 | 34.3548 | 0.14113 | 13.9508
9:07 | Rx |  | -1.5 | 1.7785 | 34.3548 | 0.14113 | 13.9508
9:07 | Rx |  | -1.5 | 1.7785 | 34.3549 | 0.14113 | 13.9508
9:07 | Rx |  | -1.5 | 1.7785 | 34.355 | 0.14113 | 13.9508
9:07 | Rx |  | -1.5 | 1.7785 | 34.3551 | 0.14112 | 13.9508
9:07 | Rx |  | -1.5 | 1.7785 | 34.3552 | 0.14112 | 13.9508
9:07 | Rx |  | -1.5 | 1.7785 | 34.3552 | 0.14112 | 13.9509
9:07 | Rx |  | -1.5 | 1.7785 | 34.3553 | 0.14112 | 13.9509
9:08 | Rx |  | -1.5 | 1.7785 | 34.3554 | 0.14112 | 13.9509
9:08 | Rx |  | -1.5 | 1.7785 | 34.3555 | 0.14111 | 13.9509
9:08 | Rx |  | -1.5 | 1.7785 | 34.3555 | 0.14111 | 13.9509
9:08 | Rx |  | -1.5 | 1.7785 | 34.3556 | 0.14111 | 13.9509
9:08 | Rx |  | -1.5 | 1.7785 | 34.3557 | 0.14111 | 13.9509
9:08 | Rx |  | -1.5 | 1.7785 | 34.3558 | 0.14111 | 13.9509
9:08 | Rx |  | -1.5 | 1.7785 | 34.3558 | 0.1411 | 13.9509
9:08 | Rx |  | -1.5 | 1.7785 | 34.3559 | 0.1411 | 13.9509
9:08 | Rx |  | -1.5 | 1.7785 | 34.356 | 0.1411 | 13.9509
9:08 | Rx |  | -1.5 | 1.7785 | 34.3561 | 0.1411 | 13.9509
9:08 | Rx |  | -1.5 | 1.7785 | 34.3562 | 0.1411 | 13.951
9:08 | Rx |  | -1.5 | 1.7785 | 34.3562 | 0.14109 | 13.951
9:08 | Rx |  | -1.5 | 1.7785 | 34.3563 | 0.14109 | 13.951
9:08 | Rx |  | -1.5 | 1.7785 | 34.3564 | 0.14109 | 13.951
9:08 | Rx |  | -1.5 | 1.7785 | 34.3565 | 0.14109 | 13.951
9:08 | Rx |  | -1.5 | 1.7785 | 34.3565 | 0.14109 | 13.951
9:08 | Rx |  | -1.5 | 1.7785 | 34.3566 | 0.14108 | 13.951
9:08 | Rx |  | -1.5 | 1.7785 | 34.3567 | 0.14108 | 13.951
9:08 | Rx |  | -1.5 | 1.7785 | 34.3568 | 0.14108 | 13.951
9:08 | Rx |  | -1.5 | 1.7785 | 34.3569 | 0.14108 | 13.951
9:08 | Rx |  | -1.5 | 1.7785 | 34.3569 | 0.14108 | 13.951
9:08 | Rx |  | -1.5 | 1.7785 | 34.357 | 0.14107 | 13.9511
9:08 | Rx |  | -1.5 | 1.7785 | 34.3571 | 0.14107 | 13.9511
9:08 | Rx |  | -1.5 | 1.7785 | 34.3572 | 0.14107 | 13.9511
9:08 | Rx |  | -1.5 | 1.7785 | 34.3572 | 0.14107 | 13.9511
9:08 | Rx |  | -1.5 | 1.7785 | 34.3573 | 0.14107 | 13.9511
9:08 | Rx |  | -1.5 | 1.7785 | 34.3574 | 0.14107 | 13.9511
9:08 | Rx |  | -1.5 | 1.7785 | 34.3575 | 0.14106 | 13.9511
9:08 | Rx |  | -1.5 | 1.7785 | 34.3575 | 0.14106 | 13.9511
9:08 | Rx |  | -1.5 | 1.7785 | 34.3576 | 0.14106 | 13.9511
9:08 | Tx |  | -21.25 | 1.7785 | 34.3522 | 0.14119 | 13.9505
9:08 | Tx |  | -21.25 | 1.7785 | 34.3468 | 0.14133 | 13.9499
9:08 | Tx |  | -21.25 | 1.7785 | 34.3414 | 0.14146 | 13.9493
9:08 | Tx |  | -21.25 | 1.7785 | 34.336 | 0.1416 | 13.9486
9:08 | Tx |  | -21.25 | 1.7785 | 34.3306 | 0.14174 | 13.948
9:08 | Tx |  | -21.25 | 1.7785 | 34.3252 | 0.14187 | 13.9474
9:08 | Tx |  | -21.25 | 1.7785 | 34.3198 | 0.14201 | 13.9468
9:08 | Tx |  | -21.25 | 1.7785 | 34.3144 | 0.14214 | 13.9462
9:08 | Tx |  | -21.25 | 1.7785 | 34.3089 | 0.14228 | 13.9455
9:08 | Tx |  | -21.25 | 1.7785 | 34.3035 | 0.14241 | 13.9449
9:08 | Tx |  | -21.25 | 1.7785 | 34.2981 | 0.14255 | 13.9443
9:08 | Tx |  | -21.25 | 1.7785 | 34.2927 | 0.14268 | 13.9437
9:08 | Tx |  | -21.25 | 1.7785 | 34.2873 | 0.14282 | 13.943
9:08 | Tx |  | -21.25 | 1.7785 | 34.2819 | 0.14295 | 13.9424
9:08 | Tx |  | -21.25 | 1.7785 | 34.2765 | 0.14309 | 13.9418
9:08 | Rx |  | -1.5 | 1.7785 | 34.2766 | 0.14309 | 13.9418
9:08 | Rx |  | -1.5 | 1.7785 | 34.2767 | 0.14308 | 13.9418
9:08 | Rx |  | -1.5 | 1.7785 | 34.2767 | 0.14308 | 13.9418
9:08 | Rx |  | -1.5 | 1.7785 | 34.2768 | 0.14308 | 13.9418
9:08 | Rx |  | -1.5 | 1.7785 | 34.2769 | 0.14308 | 13.9418
9:08 | Rx |  | -1.5 | 1.7785 | 34.277 | 0.14308 | 13.9419
9:08 | Rx |  | -1.5 | 1.7785 | 34.277 | 0.14307 | 13.9419
9:08 | Rx |  | -1.5 | 1.7785 | 34.2771 | 0.14307 | 13.9419
9:08 | Rx |  | -1.5 | 1.7785 | 34.2772 | 0.14307 | 13.9419
9:08 | Rx |  | -1.5 | 1.7785 | 34.2773 | 0.14307 | 13.9419
9:08 | Rx |  | -1.5 | 1.7785 | 34.2773 | 0.14307 | 13.9419
9:08 | Rx |  | -1.5 | 1.7785 | 34.2774 | 0.14306 | 13.9419
9:08 | Rx |  | -1.5 | 1.7785 | 34.2775 | 0.14306 | 13.9419
9:08 | Rx |  | -1.5 | 1.7785 | 34.2776 | 0.14306 | 13.9419
9:08 | Rx |  | -1.5 | 1.7785 | 34.2777 | 0.14306 | 13.9419
9:09 | Rx |  | -1.5 | 1.7785 | 34.2777 | 0.14306 | 13.9419
9:09 | Rx |  | -1.5 | 1.7785 | 34.2778 | 0.14305 | 13.9419
9:09 | Rx |  | -1.5 | 1.7785 | 34.2779 | 0.14305 | 13.942
9:09 | Rx |  | -1.5 | 1.7785 | 34.278 | 0.14305 | 13.942
9:09 | Rx |  | -1.5 | 1.7785 | 34.278 | 0.14305 | 13.942
9:09 | Rx |  | -1.5 | 1.7785 | 34.2781 | 0.14305 | 13.942
9:09 | Rx |  | -1.5 | 1.7785 | 34.2782 | 0.14305 | 13.942
9:09 | Rx |  | -1.5 | 1.7785 | 34.2783 | 0.14304 | 13.942
9:09 | Rx |  | -1.5 | 1.7785 | 34.2784 | 0.14304 | 13.942
9:09 | Rx |  | -1.5 | 1.7785 | 34.2784 | 0.14304 | 13.942
9:09 | Rx |  | -1.5 | 1.7785 | 34.2785 | 0.14304 | 13.942
9:09 | Rx |  | -1.5 | 1.7785 | 34.2786 | 0.14304 | 13.942
9:09 | Rx |  | -1.5 | 1.7785 | 34.2787 | 0.14303 | 13.942
9:09 | Rx |  | -1.5 | 1.7785 | 34.2787 | 0.14303 | 13.9421
9:09 | Rx |  | -1.5 | 1.7785 | 34.2788 | 0.14303 | 13.9421
9:09 | Rx |  | -1.5 | 1.7785 | 34.2789 | 0.14303 | 13.9421
9:09 | Rx |  | -1.5 | 1.7785 | 34.279 | 0.14303 | 13.9421
9:09 | Rx |  | -1.5 | 1.7785 | 34.279 | 0.14302 | 13.9421
9:09 | Rx |  | -1.5 | 1.7785 | 34.2791 | 0.14302 | 13.9421
9:09 | Rx |  | -1.5 | 1.7785 | 34.2792 | 0.14302 | 13.9421
9:09 | Rx |  | -1.5 | 1.7785 | 34.2793 | 0.14302 | 13.9421
9:09 | Rx |  | -1.5 | 1.7785 | 34.2794 | 0.14302 | 13.9421
9:09 | Rx |  | -1.5 | 1.7785 | 34.2794 | 0.14301 | 13.9421
9:09 | Rx |  | -1.5 | 1.7785 | 34.2795 | 0.14301 | 13.9421
9:09 | Rx |  | -1.5 | 1.7785 | 34.2796 | 0.14301 | 13.9422
9:09 | Rx |  | -1.5 | 1.7785 | 34.2797 | 0.14301 | 13.9422
9:09 | Rx |  | -1.5 | 1.7785 | 34.2797 | 0.14301 | 13.9422
9:09 | Rx |  | -1.5 | 1.7785 | 34.2798 | 0.143 | 13.9422
9:09 | Rx |  | -1.5 | 1.7785 | 34.2799 | 0.143 | 13.9422
9:09 | Rx |  | -1.5 | 1.7785 | 34.28 | 0.143 | 13.9422
9:09 | Tx |  | -21.25 | 1.7785 | 34.2746 | 0.14314 | 13.9416
9:09 | Tx |  | -21.25 | 1.7785 | 34.2692 | 0.14327 | 13.941
9:09 | Tx |  | -21.25 | 1.7785 | 34.2638 | 0.14341 | 13.9403
9:09 | Tx |  | -21.25 | 1.7785 | 34.2583 | 0.14354 | 13.9397
9:09 | Tx |  | -21.25 | 1.7785 | 34.2529 | 0.14368 | 13.9391
9:09 | Tx |  | -21.25 | 1.7785 | 34.2475 | 0.14381 | 13.9385
9:09 | Tx |  | -21.25 | 1.7785 | 34.2421 | 0.14395 | 13.9378
9:09 | Tx |  | -21.25 | 1.7785 | 34.2367 | 0.14408 | 13.9372
9:09 | Tx |  | -21.25 | 1.7785 | 34.2313 | 0.14422 | 13.9366
9:09 | Tx |  | -21.25 | 1.7785 | 34.2259 | 0.14435 | 13.936
9:09 | Tx |  | -21.25 | 1.7785 | 34.2205 | 0.14449 | 13.9354
9:09 | Tx |  | -21.25 | 1.7785 | 34.2151 | 0.14462 | 13.9347
9:09 | Tx |  | -21.25 | 1.7785 | 34.2097 | 0.14476 | 13.9341
9:09 | Tx |  | -21.25 | 1.7785 | 34.2043 | 0.14489 | 13.9335
9:09 | Tx |  | -21.25 | 1.7785 | 34.1988 | 0.14503 | 13.9329
9:09 | Rx |  | -1.5 | 1.7785 | 34.1989 | 0.14503 | 13.9329
9:09 | Rx |  | -1.5 | 1.7785 | 34.199 | 0.14502 | 13.9329
9:09 | Rx |  | -1.5 | 1.7785 | 34.1991 | 0.14502 | 13.9329
9:09 | Rx |  | -1.5 | 1.7785 | 34.1992 | 0.14502 | 13.9329
9:09 | Rx |  | -1.5 | 1.7785 | 34.1992 | 0.14502 | 13.9329
9:09 | Rx |  | -1.5 | 1.7785 | 34.1993 | 0.14502 | 13.9329
9:09 | Rx |  | -1.5 | 1.7785 | 34.1994 | 0.14502 | 13.9329
9:09 | Rx |  | -1.5 | 1.7785 | 34.1995 | 0.14501 | 13.9329
9:09 | Rx |  | -1.5 | 1.7785 | 34.1995 | 0.14501 | 13.9329
9:09 | Rx |  | -1.5 | 1.7785 | 34.1996 | 0.14501 | 13.933
9:09 | Rx |  | -1.5 | 1.7785 | 34.1997 | 0.14501 | 13.933
9:09 | Rx |  | -1.5 | 1.7785 | 34.1998 | 0.14501 | 13.933
9:09 | Rx |  | -1.5 | 1.7785 | 34.1999 | 0.145 | 13.933
9:09 | Rx |  | -1.5 | 1.7785 | 34.1999 | 0.145 | 13.933
9:09 | Rx |  | -1.5 | 1.7785 | 34.2 | 0.145 | 13.933
9:10 | Rx |  | -1.5 | 1.7785 | 34.2001 | 0.145 | 13.933
9:10 | Rx |  | -1.5 | 1.7785 | 34.2002 | 0.145 | 13.933
9:10 | Rx |  | -1.5 | 1.7785 | 34.2002 | 0.14499 | 13.933
9:10 | Rx |  | -1.5 | 1.7785 | 34.2003 | 0.14499 | 13.933
9:10 | Rx |  | -1.5 | 1.7785 | 34.2004 | 0.14499 | 13.933
9:10 | Rx |  | -1.5 | 1.7785 | 34.2005 | 0.14499 | 13.9331
9:10 | Rx |  | -1.5 | 1.7785 | 34.2005 | 0.14499 | 13.9331
9:10 | Rx |  | -1.5 | 1.7785 | 34.2006 | 0.14498 | 13.9331
9:10 | Rx |  | -1.5 | 1.7785 | 34.2007 | 0.14498 | 13.9331
9:10 | Rx |  | -1.5 | 1.7785 | 34.2008 | 0.14498 | 13.9331
9:10 | Rx |  | -1.5 | 1.7785 | 34.2009 | 0.14498 | 13.9331
9:10 | Rx |  | -1.5 | 1.7785 | 34.2009 | 0.14498 | 13.9331
9:10 | Rx |  | -1.5 | 1.7785 | 34.201 | 0.14497 | 13.9331
9:10 | Rx |  | -1.5 | 1.7785 | 34.2011 | 0.14497 | 13.9331
9:10 | Rx |  | -1.5 | 1.7785 | 34.2012 | 0.14497 | 13.9331
9:10 | Rx |  | -1.5 | 1.7785 | 34.2012 | 0.14497 | 13.9331
9:10 | Rx |  | -1.5 | 1.7785 | 34.2013 | 0.14497 | 13.9332
9:10 | Rx |  | -1.5 | 1.7785 | 34.2014 | 0.14496 | 13.9332
9:10 | Rx |  | -1.5 | 1.7785 | 34.2015 | 0.14496 | 13.9332
9:10 | Rx |  | -1.5 | 1.7785 | 34.2016 | 0.14496 | 13.9332
9:10 | Rx |  | -1.5 | 1.7785 | 34.2016 | 0.14496 | 13.9332
9:10 | Rx |  | -1.5 | 1.7785 | 34.2017 | 0.14496 | 13.9332
9:10 | Rx |  | -1.5 | 1.7785 | 34.2018 | 0.14496 | 13.9332
9:10 | Rx |  | -1.5 | 1.7785 | 34.2019 | 0.14495 | 13.9332
9:10 | Rx |  | -1.5 | 1.7785 | 34.2019 | 0.14495 | 13.9332
9:10 | Rx |  | -1.5 | 1.7785 | 34.202 | 0.14495 | 13.9332
9:10 | Rx |  | -1.5 | 1.7785 | 34.2021 | 0.14495 | 13.9332
9:10 | Rx |  | -1.5 | 1.7785 | 34.2022 | 0.14495 | 13.9332
9:10 | Rx |  | -1.5 | 1.7785 | 34.2023 | 0.14494 | 13.9333
9:10 | Rx |  | -1.5 | 1.7785 | 34.2023 | 0.14494 | 13.9333
9:10 | Tx |  | -21.25 | 1.7785 | 34.1969 | 0.14508 | 13.9326
9:10 | Tx |  | -21.25 | 1.7785 | 34.1915 | 0.14521 | 13.932
9:10 | Tx |  | -21.25 | 1.7785 | 34.1861 | 0.14535 | 13.9314
9:10 | Tx |  | -21.25 | 1.7785 | 34.1807 | 0.14548 | 13.9308
9:10 | Tx |  | -21.25 | 1.7785 | 34.1753 | 0.14562 | 13.9302
9:10 | Tx |  | -21.25 | 1.7785 | 34.1699 | 0.14575 | 13.9295
9:10 | Tx |  | -21.25 | 1.7785 | 34.1645 | 0.14589 | 13.9289
9:10 | Tx |  | -21.25 | 1.7785 | 34.1591 | 0.14602 | 13.9283
9:10 | Tx |  | -21.25 | 1.7785 | 34.1536 | 0.14616 | 13.9277
9:10 | Tx |  | -21.25 | 1.7785 | 34.1482 | 0.14629 | 13.927
9:10 | Tx |  | -21.25 | 1.7785 | 34.1428 | 0.14643 | 13.9264
9:10 | Tx |  | -21.25 | 1.7785 | 34.1374 | 0.14656 | 13.9258
9:10 | Tx |  | -21.25 | 1.7785 | 34.132 | 0.1467 | 13.9252
9:10 | Tx |  | -21.25 | 1.7785 | 34.1266 | 0.14683 | 13.9246
9:10 | Tx |  | -21.25 | 1.7785 | 34.1212 | 0.14697 | 13.9239
9:10 | Rx |  | -1.5 | 1.7785 | 34.1213 | 0.14697 | 13.9239
9:10 | Rx |  | -1.5 | 1.7785 | 34.1214 | 0.14697 | 13.924
9:10 | Rx |  | -1.5 | 1.7785 | 34.1214 | 0.14696 | 13.924
9:10 | Rx |  | -1.5 | 1.7785 | 34.1215 | 0.14696 | 13.924
9:10 | Rx |  | -1.5 | 1.7785 | 34.1216 | 0.14696 | 13.924
9:10 | Rx |  | -1.5 | 1.7785 | 34.1217 | 0.14696 | 13.924
9:10 | Rx |  | -1.5 | 1.7785 | 34.1217 | 0.14696 | 13.924
9:10 | Rx |  | -1.5 | 1.7785 | 34.1218 | 0.14695 | 13.924
9:10 | Rx |  | -1.5 | 1.7785 | 34.1219 | 0.14695 | 13.924
9:10 | Rx |  | -1.5 | 1.7785 | 34.122 | 0.14695 | 13.924
9:10 | Rx |  | -1.5 | 1.7785 | 34.122 | 0.14695 | 13.924
9:10 | Rx |  | -1.5 | 1.7785 | 34.1221 | 0.14695 | 13.924
9:10 | Rx |  | -1.5 | 1.7785 | 34.1222 | 0.14694 | 13.9241
9:10 | Rx |  | -1.5 | 1.7785 | 34.1223 | 0.14694 | 13.9241
9:10 | Rx |  | -1.5 | 1.7785 | 34.1224 | 0.14694 | 13.9241
9:11 | Rx |  | -1.5 | 1.7785 | 34.1224 | 0.14694 | 13.9241
9:11 | Rx |  | -1.5 | 1.7785 | 34.1225 | 0.14694 | 13.9241
9:11 | Rx |  | -1.5 | 1.7785 | 34.1226 | 0.14694 | 13.9241
9:11 | Rx |  | -1.5 | 1.7785 | 34.1227 | 0.14693 | 13.9241
9:11 | Rx |  | -1.5 | 1.7785 | 34.1227 | 0.14693 | 13.9241
9:11 | Rx |  | -1.5 | 1.7785 | 34.1228 | 0.14693 | 13.9241
9:11 | Rx |  | -1.5 | 1.7785 | 34.1229 | 0.14693 | 13.9241
9:11 | Rx |  | -1.5 | 1.7785 | 34.123 | 0.14693 | 13.9241
9:11 | Rx |  | -1.5 | 1.7785 | 34.1231 | 0.14692 | 13.9242
9:11 | Rx |  | -1.5 | 1.7785 | 34.1231 | 0.14692 | 13.9242
9:11 | Rx |  | -1.5 | 1.7785 | 34.1232 | 0.14692 | 13.9242
9:11 | Rx |  | -1.5 | 1.7785 | 34.1233 | 0.14692 | 13.9242
9:11 | Rx |  | -1.5 | 1.7785 | 34.1234 | 0.14692 | 13.9242
9:11 | Rx |  | -1.5 | 1.7785 | 34.1234 | 0.14691 | 13.9242
9:11 | Rx |  | -1.5 | 1.7785 | 34.1235 | 0.14691 | 13.9242
9:11 | Rx |  | -1.5 | 1.7785 | 34.1236 | 0.14691 | 13.9242
9:11 | Rx |  | -1.5 | 1.7785 | 34.1237 | 0.14691 | 13.9242
9:11 | Rx |  | -1.5 | 1.7785 | 34.1238 | 0.14691 | 13.9242
9:11 | Rx |  | -1.5 | 1.7785 | 34.1238 | 0.1469 | 13.9242
9:11 | Rx |  | -1.5 | 1.7785 | 34.1239 | 0.1469 | 13.9242
9:11 | Rx |  | -1.5 | 1.7785 | 34.124 | 0.1469 | 13.9243
9:11 | Rx |  | -1.5 | 1.7785 | 34.1241 | 0.1469 | 13.9243
9:11 | Rx |  | -1.5 | 1.7785 | 34.1241 | 0.1469 | 13.9243
9:11 | Rx |  | -1.5 | 1.7785 | 34.1242 | 0.14689 | 13.9243
9:11 | Rx |  | -1.5 | 1.7785 | 34.1243 | 0.14689 | 13.9243
9:11 | Rx |  | -1.5 | 1.7785 | 34.1244 | 0.14689 | 13.9243
9:11 | Rx |  | -1.5 | 1.7785 | 34.1244 | 0.14689 | 13.9243
9:11 | Rx |  | -1.5 | 1.7785 | 34.1245 | 0.14689 | 13.9243
9:11 | Rx |  | -1.5 | 1.7785 | 34.1246 | 0.14688 | 13.9243
9:11 | Rx |  | -1.5 | 1.7785 | 34.1247 | 0.14688 | 13.9243
9:11 | Tx |  | -21.25 | 1.7785 | 34.1193 | 0.14702 | 13.9237
9:11 | Tx |  | -21.25 | 1.7785 | 34.1139 | 0.14715 | 13.9231
9:11 | Tx |  | -21.25 | 1.7785 | 34.1085 | 0.14729 | 13.9225
9:11 | Tx |  | -21.25 | 1.7785 | 34.103 | 0.14742 | 13.9219
9:11 | Tx |  | -21.25 | 1.7785 | 34.0976 | 0.14756 | 13.9212
9:11 | Tx |  | -21.25 | 1.7785 | 34.0922 | 0.14769 | 13.9206
9:11 | Tx |  | -21.25 | 1.7785 | 34.0868 | 0.14783 | 13.92
9:11 | Tx |  | -21.25 | 1.7785 | 34.0814 | 0.14796 | 13.9194
9:11 | Tx |  | -21.25 | 1.7785 | 34.076 | 0.1481 | 13.9187
9:11 | Tx |  | -21.25 | 1.7785 | 34.0706 | 0.14824 | 13.9181
9:11 | Tx |  | -21.25 | 1.7785 | 34.0652 | 0.14837 | 13.9175
9:11 | Tx |  | -21.25 | 1.7785 | 34.0598 | 0.14851 | 13.9169
9:11 | Tx |  | -21.25 | 1.7785 | 34.0544 | 0.14864 | 13.9163
9:11 | Tx |  | -21.25 | 1.7785 | 34.049 | 0.14878 | 13.9156
9:11 | Tx |  | -21.25 | 1.7785 | 34.0435 | 0.14891 | 13.915
9:11 | Rx |  | -1.5 | 1.7785 | 34.0436 | 0.14891 | 13.915
9:11 | Rx |  | -1.5 | 1.7785 | 34.0437 | 0.14891 | 13.915
9:11 | Rx |  | -1.5 | 1.7785 | 34.0438 | 0.14891 | 13.915
9:11 | Rx |  | -1.5 | 1.7785 | 34.0439 | 0.1489 | 13.915
9:11 | Rx |  | -1.5 | 1.7785 | 34.0439 | 0.1489 | 13.9151
9:11 | Rx |  | -1.5 | 1.7785 | 34.044 | 0.1489 | 13.9151
9:11 | Rx |  | -1.5 | 1.7785 | 34.0441 | 0.1489 | 13.9151
9:11 | Rx |  | -1.5 | 1.7785 | 34.0442 | 0.1489 | 13.9151
9:11 | Rx |  | -1.5 | 1.7785 | 34.0442 | 0.14889 | 13.9151
9:11 | Rx |  | -1.5 | 1.7785 | 34.0443 | 0.14889 | 13.9151
9:11 | Rx |  | -1.5 | 1.7785 | 34.0444 | 0.14889 | 13.9151
9:11 | Rx |  | -1.5 | 1.7785 | 34.0445 | 0.14889 | 13.9151
9:11 | Rx |  | -1.5 | 1.7785 | 34.0446 | 0.14889 | 13.9151
9:11 | Rx |  | -1.5 | 1.7785 | 34.0446 | 0.14888 | 13.9151
9:11 | Rx |  | -1.5 | 1.7785 | 34.0447 | 0.14888 | 13.9151
9:12 | Rx |  | -1.5 | 1.7785 | 34.0448 | 0.14888 | 13.9152
9:12 | Rx |  | -1.5 | 1.7785 | 34.0449 | 0.14888 | 13.9152
9:12 | Rx |  | -1.5 | 1.7785 | 34.0449 | 0.14888 | 13.9152
9:12 | Rx |  | -1.5 | 1.7785 | 34.045 | 0.14887 | 13.9152
9:12 | Rx |  | -1.5 | 1.7785 | 34.0451 | 0.14887 | 13.9152
9:12 | Rx |  | -1.5 | 1.7785 | 34.0452 | 0.14887 | 13.9152
9:12 | Rx |  | -1.5 | 1.7785 | 34.0453 | 0.14887 | 13.9152
9:12 | Rx |  | -1.5 | 1.7785 | 34.0453 | 0.14887 | 13.9152
9:12 | Rx |  | -1.5 | 1.7785 | 34.0454 | 0.14886 | 13.9152
9:12 | Rx |  | -1.5 | 1.7785 | 34.0455 | 0.14886 | 13.9152
9:12 | Rx |  | -1.5 | 1.7785 | 34.0456 | 0.14886 | 13.9152
9:12 | Rx |  | -1.5 | 1.7785 | 34.0456 | 0.14886 | 13.9152
9:12 | Rx |  | -1.5 | 1.7785 | 34.0457 | 0.14886 | 13.9153
9:12 | Rx |  | -1.5 | 1.7785 | 34.0458 | 0.14886 | 13.9153
9:12 | Rx |  | -1.5 | 1.7785 | 34.0459 | 0.14885 | 13.9153
9:12 | Rx |  | -1.5 | 1.7785 | 34.0459 | 0.14885 | 13.9153
9:12 | Rx |  | -1.5 | 1.7785 | 34.046 | 0.14885 | 13.9153
9:12 | Rx |  | -1.5 | 1.7785 | 34.0461 | 0.14885 | 13.9153
9:12 | Rx |  | -1.5 | 1.7785 | 34.0462 | 0.14885 | 13.9153
9:12 | Rx |  | -1.5 | 1.7785 | 34.0463 | 0.14884 | 13.9153
9:12 | Rx |  | -1.5 | 1.7785 | 34.0463 | 0.14884 | 13.9153
9:12 | Rx |  | -1.5 | 1.7785 | 34.0464 | 0.14884 | 13.9153
9:12 | Rx |  | -1.5 | 1.7785 | 34.0465 | 0.14884 | 13.9153
9:12 | Rx |  | -1.5 | 1.7785 | 34.0466 | 0.14884 | 13.9154
9:12 | Rx |  | -1.5 | 1.7785 | 34.0466 | 0.14883 | 13.9154
9:12 | Rx |  | -1.5 | 1.7785 | 34.0467 | 0.14883 | 13.9154
9:12 | Rx |  | -1.5 | 1.7785 | 34.0468 | 0.14883 | 13.9154
9:12 | Rx |  | -1.5 | 1.7785 | 34.0469 | 0.14883 | 13.9154
9:12 | Rx |  | -1.5 | 1.7785 | 34.047 | 0.14883 | 13.9154
9:12 | Rx |  | -1.5 | 1.7785 | 34.047 | 0.14882 | 13.9154
9:12 | Tx |  | -21.25 | 1.7785 | 34.0416 | 0.14896 | 13.9148
9:12 | Tx |  | -21.25 | 1.7785 | 34.0362 | 0.14909 | 13.9142
9:12 | Tx |  | -21.25 | 1.7785 | 34.0308 | 0.14923 | 13.9135
9:12 | Tx |  | -21.25 | 1.7785 | 34.0254 | 0.14937 | 13.9129
9:12 | Tx |  | -21.25 | 1.7785 | 34.02 | 0.1495 | 13.9123
9:12 | Tx |  | -21.25 | 1.7785 | 34.0146 | 0.14964 | 13.9117
9:12 | Tx |  | -21.25 | 1.7785 | 34.0092 | 0.14977 | 13.9111
9:12 | Tx |  | -21.25 | 1.7785 | 34.0038 | 0.14991 | 13.9104
9:12 | Tx |  | -21.25 | 1.7785 | 33.9984 | 0.15004 | 13.9098
9:12 | Tx |  | -21.25 | 1.7785 | 33.9929 | 0.15018 | 13.9092
9:12 | Tx |  | -21.25 | 1.7785 | 33.9875 | 0.15031 | 13.9086
9:12 | Tx |  | -21.25 | 1.7785 | 33.9821 | 0.15045 | 13.9079
9:12 | Tx |  | -21.25 | 1.7785 | 33.9767 | 0.15058 | 13.9073
9:12 | Tx |  | -21.25 | 1.7785 | 33.9713 | 0.15072 | 13.9067
9:12 | Tx |  | -21.25 | 1.7785 | 33.9659 | 0.15085 | 13.9061
9:12 | Rx |  | -1.5 | 1.7785 | 33.966 | 0.15085 | 13.9061
9:12 | Rx |  | -1.5 | 1.7785 | 33.9661 | 0.15085 | 13.9061
9:12 | Rx |  | -1.5 | 1.7785 | 33.9661 | 0.15085 | 13.9061
9:12 | Rx |  | -1.5 | 1.7785 | 33.9662 | 0.15084 | 13.9061
9:12 | Rx |  | -1.5 | 1.7785 | 33.9663 | 0.15084 | 13.9061
9:12 | Rx |  | -1.5 | 1.7785 | 33.9664 | 0.15084 | 13.9061
9:12 | Rx |  | -1.5 | 1.7785 | 33.9664 | 0.15084 | 13.9061
9:12 | Rx |  | -1.5 | 1.7785 | 33.9665 | 0.15084 | 13.9061
9:12 | Rx |  | -1.5 | 1.7785 | 33.9666 | 0.15084 | 13.9062
9:12 | Rx |  | -1.5 | 1.7785 | 33.9667 | 0.15083 | 13.9062
9:12 | Rx |  | -1.5 | 1.7785 | 33.9668 | 0.15083 | 13.9062
9:12 | Rx |  | -1.5 | 1.7785 | 33.9668 | 0.15083 | 13.9062
9:12 | Rx |  | -1.5 | 1.7785 | 33.9669 | 0.15083 | 13.9062
9:12 | Rx |  | -1.5 | 1.7785 | 33.967 | 0.15083 | 13.9062
9:12 | Rx |  | -1.5 | 1.7785 | 33.9671 | 0.15082 | 13.9062
9:13 | Rx |  | -1.5 | 1.7785 | 33.9671 | 0.15082 | 13.9062
9:13 | Rx |  | -1.5 | 1.7785 | 33.9672 | 0.15082 | 13.9062
9:13 | Rx |  | -1.5 | 1.7785 | 33.9673 | 0.15082 | 13.9062
9:13 | Rx |  | -1.5 | 1.7785 | 33.9674 | 0.15082 | 13.9062
9:13 | Rx |  | -1.5 | 1.7785 | 33.9674 | 0.15081 | 13.9063
9:13 | Rx |  | -1.5 | 1.7785 | 33.9675 | 0.15081 | 13.9063
9:13 | Rx |  | -1.5 | 1.7785 | 33.9676 | 0.15081 | 13.9063
9:13 | Rx |  | -1.5 | 1.7785 | 33.9677 | 0.15081 | 13.9063
9:13 | Rx |  | -1.5 | 1.7785 | 33.9678 | 0.15081 | 13.9063
9:13 | Rx |  | -1.5 | 1.7785 | 33.9678 | 0.1508 | 13.9063
9:13 | Rx |  | -1.5 | 1.7785 | 33.9679 | 0.1508 | 13.9063
9:13 | Rx |  | -1.5 | 1.7785 | 33.968 | 0.1508 | 13.9063
9:13 | Rx |  | -1.5 | 1.7785 | 33.9681 | 0.1508 | 13.9063
9:13 | Rx |  | -1.5 | 1.7785 | 33.9681 | 0.1508 | 13.9063
9:13 | Rx |  | -1.5 | 1.7785 | 33.9682 | 0.15079 | 13.9063
9:13 | Rx |  | -1.5 | 1.7785 | 33.9683 | 0.15079 | 13.9064
9:13 | Rx |  | -1.5 | 1.7785 | 33.9684 | 0.15079 | 13.9064
9:13 | Rx |  | -1.5 | 1.7785 | 33.9685 | 0.15079 | 13.9064
9:13 | Rx |  | -1.5 | 1.7785 | 33.9685 | 0.15079 | 13.9064
9:13 | Rx |  | -1.5 | 1.7785 | 33.9686 | 0.15078 | 13.9064
9:13 | Rx |  | -1.5 | 1.7785 | 33.9687 | 0.15078 | 13.9064
9:13 | Rx |  | -1.5 | 1.7785 | 33.9688 | 0.15078 | 13.9064
9:13 | Rx |  | -1.5 | 1.7785 | 33.9688 | 0.15078 | 13.9064
9:13 | Rx |  | -1.5 | 1.7785 | 33.9689 | 0.15078 | 13.9064
9:13 | Rx |  | -1.5 | 1.7785 | 33.969 | 0.15078 | 13.9064
9:13 | Rx |  | -1.5 | 1.7785 | 33.9691 | 0.15077 | 13.9064
9:13 | Rx |  | -1.5 | 1.7785 | 33.9691 | 0.15077 | 13.9065
9:13 | Rx |  | -1.5 | 1.7785 | 33.9692 | 0.15077 | 13.9065
9:13 | Rx |  | -1.5 | 1.7785 | 33.9693 | 0.15077 | 13.9065
9:13 | Rx |  | -1.5 | 1.7785 | 33.9694 | 0.15077 | 13.9065
9:13 | Tx |  | -21.25 | 1.7785 | 33.964 | 0.1509 | 13.9059
9:13 | Tx |  | -21.25 | 1.7785 | 33.9586 | 0.15104 | 13.9052
9:13 | Tx |  | -21.25 | 1.7785 | 33.9532 | 0.15117 | 13.9046
9:13 | Tx |  | -21.25 | 1.7785 | 33.9477 | 0.15131 | 13.904
9:13 | Tx |  | -21.25 | 1.7785 | 33.9423 | 0.15144 | 13.9034
9:13 | Tx |  | -21.25 | 1.7785 | 33.9369 | 0.15158 | 13.9027
9:13 | Tx |  | -21.25 | 1.7785 | 33.9315 | 0.15171 | 13.9021
9:13 | Tx |  | -21.25 | 1.7785 | 33.9261 | 0.15185 | 13.9015
9:13 | Tx |  | -21.25 | 1.7785 | 33.9207 | 0.15198 | 13.9009
9:13 | Tx |  | -21.25 | 1.7785 | 33.9153 | 0.15212 | 13.9003
9:13 | Tx |  | -21.25 | 1.7785 | 33.9099 | 0.15225 | 13.8996
9:13 | Tx |  | -21.25 | 1.7785 | 33.9045 | 0.15239 | 13.899
9:13 | Tx |  | -21.25 | 1.7785 | 33.8991 | 0.15252 | 13.8984
9:13 | Tx |  | -21.25 | 1.7785 | 33.8937 | 0.15266 | 13.8978
9:13 | Tx |  | -21.25 | 1.7785 | 33.8882 | 0.15279 | 13.8971
9:13 | Rx |  | -1.5 | 1.7785 | 33.8883 | 0.15279 | 13.8972
9:13 | Rx |  | -1.5 | 1.7785 | 33.8884 | 0.15279 | 13.8972
9:13 | Rx |  | -1.5 | 1.7785 | 33.8885 | 0.15279 | 13.8972
9:13 | Rx |  | -1.5 | 1.7785 | 33.8886 | 0.15279 | 13.8972
9:13 | Rx |  | -1.5 | 1.7785 | 33.8886 | 0.15278 | 13.8972
9:13 | Rx |  | -1.5 | 1.7785 | 33.8887 | 0.15278 | 13.8972
9:13 | Rx |  | -1.5 | 1.7785 | 33.8888 | 0.15278 | 13.8972
9:13 | Rx |  | -1.5 | 1.7785 | 33.8889 | 0.15278 | 13.8972
9:13 | Rx |  | -1.5 | 1.7785 | 33.8889 | 0.15278 | 13.8972
9:13 | Rx |  | -1.5 | 1.7785 | 33.889 | 0.15277 | 13.8972
9:13 | Rx |  | -1.5 | 1.7785 | 33.8891 | 0.15277 | 13.8972
9:13 | Rx |  | -1.5 | 1.7785 | 33.8892 | 0.15277 | 13.8973
9:13 | Rx |  | -1.5 | 1.7785 | 33.8893 | 0.15277 | 13.8973
9:13 | Rx |  | -1.5 | 1.7785 | 33.8893 | 0.15277 | 13.8973
9:13 | Rx |  | -1.5 | 1.7785 | 33.8894 | 0.15276 | 13.8973
9:14 | Rx |  | -1.5 | 1.7785 | 33.8895 | 0.15276 | 13.8973
9:14 | Rx |  | -1.5 | 1.7785 | 33.8896 | 0.15276 | 13.8973
9:14 | Rx |  | -1.5 | 1.7785 | 33.8896 | 0.15276 | 13.8973
9:14 | Rx |  | -1.5 | 1.7785 | 33.8897 | 0.15276 | 13.8973
9:14 | Rx |  | -1.5 | 1.7785 | 33.8898 | 0.15276 | 13.8973
9:14 | Rx |  | -1.5 | 1.7785 | 33.8899 | 0.15275 | 13.8973
9:14 | Rx |  | -1.5 | 1.7785 | 33.89 | 0.15275 | 13.8973
9:14 | Rx |  | -1.5 | 1.7785 | 33.89 | 0.15275 | 13.8974
9:14 | Rx |  | -1.5 | 1.7785 | 33.8901 | 0.15275 | 13.8974
9:14 | Rx |  | -1.5 | 1.7785 | 33.8902 | 0.15275 | 13.8974
9:14 | Rx |  | -1.5 | 1.7785 | 33.8903 | 0.15274 | 13.8974
9:14 | Rx |  | -1.5 | 1.7785 | 33.8903 | 0.15274 | 13.8974
9:14 | Rx |  | -1.5 | 1.7785 | 33.8904 | 0.15274 | 13.8974
9:14 | Rx |  | -1.5 | 1.7785 | 33.8905 | 0.15274 | 13.8974
9:14 | Rx |  | -1.5 | 1.7785 | 33.8906 | 0.15274 | 13.8974
9:14 | Rx |  | -1.5 | 1.7785 | 33.8906 | 0.15273 | 13.8974
9:14 | Rx |  | -1.5 | 1.7785 | 33.8907 | 0.15273 | 13.8974
9:14 | Rx |  | -1.5 | 1.7785 | 33.8908 | 0.15273 | 13.8974
9:14 | Rx |  | -1.5 | 1.7785 | 33.8909 | 0.15273 | 13.8975
9:14 | Rx |  | -1.5 | 1.7785 | 33.891 | 0.15273 | 13.8975
9:14 | Rx |  | -1.5 | 1.7785 | 33.891 | 0.15272 | 13.8975
9:14 | Rx |  | -1.5 | 1.7785 | 33.8911 | 0.15272 | 13.8975
9:14 | Rx |  | -1.5 | 1.7785 | 33.8912 | 0.15272 | 13.8975
9:14 | Rx |  | -1.5 | 1.7785 | 33.8913 | 0.15272 | 13.8975
9:14 | Rx |  | -1.5 | 1.7785 | 33.8913 | 0.15272 | 13.8975
9:14 | Rx |  | -1.5 | 1.7785 | 33.8914 | 0.15271 | 13.8975
9:14 | Rx |  | -1.5 | 1.7785 | 33.8915 | 0.15271 | 13.8975
9:14 | Rx |  | -1.5 | 1.7785 | 33.8916 | 0.15271 | 13.8975
9:14 | Rx |  | -1.5 | 1.7785 | 33.8917 | 0.15271 | 13.8975
9:14 | Rx |  | -1.5 | 1.7785 | 33.8917 | 0.15271 | 13.8975
9:14 | Tx |  | -21.25 | 1.7785 | 33.8863 | 0.15284 | 13.8969
9:14 | Tx |  | -21.25 | 1.7785 | 33.8809 | 0.15298 | 13.8963
9:14 | Tx |  | -21.25 | 1.7785 | 33.8755 | 0.15311 | 13.8957
9:14 | Tx |  | -21.25 | 1.7785 | 33.8701 | 0.15325 | 13.8951
9:14 | Tx |  | -21.25 | 1.7785 | 33.8647 | 0.15338 | 13.8944
9:14 | Tx |  | -21.25 | 1.7785 | 33.8593 | 0.15352 | 13.8938
9:14 | Tx |  | -21.25 | 1.7785 | 33.8539 | 0.15365 | 13.8932
9:14 | Tx |  | -21.25 | 1.7785 | 33.8485 | 0.15379 | 13.8926
9:14 | Tx |  | -21.25 | 1.7785 | 33.8431 | 0.15392 | 13.892
9:14 | Tx |  | -21.25 | 1.7785 | 33.8376 | 0.15406 | 13.8913
9:14 | Tx |  | -21.25 | 1.7785 | 33.8322 | 0.15419 | 13.8907
9:14 | Tx |  | -21.25 | 1.7785 | 33.8268 | 0.15433 | 13.8901
9:14 | Tx |  | -21.25 | 1.7785 | 33.8214 | 0.15446 | 13.8895
9:14 | Tx |  | -21.25 | 1.7785 | 33.816 | 0.1546 | 13.8888
9:14 | Tx |  | -21.25 | 1.7785 | 33.8106 | 0.15473 | 13.8882
9:14 | Rx |  | -1.5 | 1.7785 | 33.8107 | 0.15473 | 13.8882
9:14 | Rx |  | -1.5 | 1.7785 | 33.8108 | 0.15473 | 13.8882
9:14 | Rx |  | -1.5 | 1.7785 | 33.8108 | 0.15473 | 13.8882
9:14 | Rx |  | -1.5 | 1.7785 | 33.8109 | 0.15473 | 13.8883
9:14 | Rx |  | -1.5 | 1.7785 | 33.811 | 0.15473 | 13.8883
9:14 | Rx |  | -1.5 | 1.7785 | 33.8111 | 0.15472 | 13.8883
9:14 | Rx |  | -1.5 | 1.7785 | 33.8111 | 0.15472 | 13.8883
9:14 | Rx |  | -1.5 | 1.7785 | 33.8112 | 0.15472 | 13.8883
9:14 | Rx |  | -1.5 | 1.7785 | 33.8113 | 0.15472 | 13.8883
9:14 | Rx |  | -1.5 | 1.7785 | 33.8114 | 0.15472 | 13.8883
9:14 | Rx |  | -1.5 | 1.7785 | 33.8115 | 0.15471 | 13.8883
9:14 | Rx |  | -1.5 | 1.7785 | 33.8115 | 0.15471 | 13.8883
9:14 | Rx |  | -1.5 | 1.7785 | 33.8116 | 0.15471 | 13.8883
9:14 | Rx |  | -1.5 | 1.7785 | 33.8117 | 0.15471 | 13.8883
9:14 | Rx |  | -1.5 | 1.7785 | 33.8118 | 0.15471 | 13.8884
9:15 | Rx |  | -1.5 | 1.7785 | 33.8118 | 0.1547 | 13.8884
9:15 | Rx |  | -1.5 | 1.7785 | 33.8119 | 0.1547 | 13.8884
9:15 | Rx |  | -1.5 | 1.7785 | 33.812 | 0.1547 | 13.8884
9:15 | Rx |  | -1.5 | 1.7785 | 33.8121 | 0.1547 | 13.8884
9:15 | Rx |  | -1.5 | 1.7785 | 33.8121 | 0.1547 | 13.8884
9:15 | Rx |  | -1.5 | 1.7785 | 33.8122 | 0.15469 | 13.8884
9:15 | Rx |  | -1.5 | 1.7785 | 33.8123 | 0.15469 | 13.8884
9:15 | Rx |  | -1.5 | 1.7785 | 33.8124 | 0.15469 | 13.8884
9:15 | Rx |  | -1.5 | 1.7785 | 33.8125 | 0.15469 | 13.8884
9:15 | Rx |  | -1.5 | 1.7785 | 33.8125 | 0.15469 | 13.8884
9:15 | Rx |  | -1.5 | 1.7785 | 33.8126 | 0.15468 | 13.8885
9:15 | Rx |  | -1.5 | 1.7785 | 33.8127 | 0.15468 | 13.8885
9:15 | Rx |  | -1.5 | 1.7785 | 33.8128 | 0.15468 | 13.8885
9:15 | Rx |  | -1.5 | 1.7785 | 33.8128 | 0.15468 | 13.8885
9:15 | Rx |  | -1.5 | 1.7785 | 33.8129 | 0.15468 | 13.8885
9:15 | Rx |  | -1.5 | 1.7785 | 33.813 | 0.15468 | 13.8885
9:15 | Rx |  | -1.5 | 1.7785 | 33.8131 | 0.15467 | 13.8885
9:15 | Rx |  | -1.5 | 1.7785 | 33.8132 | 0.15467 | 13.8885
9:15 | Rx |  | -1.5 | 1.7785 | 33.8132 | 0.15467 | 13.8885
9:15 | Rx |  | -1.5 | 1.7785 | 33.8133 | 0.15467 | 13.8885
9:15 | Rx |  | -1.5 | 1.7785 | 33.8134 | 0.15467 | 13.8885
9:15 | Rx |  | -1.5 | 1.7785 | 33.8135 | 0.15466 | 13.8885
9:15 | Rx |  | -1.5 | 1.7785 | 33.8135 | 0.15466 | 13.8886
9:15 | Rx |  | -1.5 | 1.7785 | 33.8136 | 0.15466 | 13.8886
9:15 | Rx |  | -1.5 | 1.7785 | 33.8137 | 0.15466 | 13.8886
9:15 | Rx |  | -1.5 | 1.7785 | 33.8138 | 0.15466 | 13.8886
9:15 | Rx |  | -1.5 | 1.7785 | 33.8139 | 0.15465 | 13.8886
9:15 | Rx |  | -1.5 | 1.7785 | 33.8139 | 0.15465 | 13.8886
9:15 | Rx |  | -1.5 | 1.7785 | 33.814 | 0.15465 | 13.8886
9:15 | Rx |  | -1.5 | 1.7785 | 33.8141 | 0.15465 | 13.8886
9:15 | Tx |  | -21.25 | 1.9564 | 33.8087 | 0.15478 | 13.888
9:15 | Tx |  | -21.25 | 1.9564 | 33.8034 | 0.15492 | 13.8874
9:15 | Tx |  | -21.25 | 1.9564 | 33.798 | 0.15505 | 13.8868
9:15 | Tx |  | -21.25 | 1.9564 | 33.7926 | 0.15518 | 13.8862
9:15 | Tx |  | -21.25 | 1.9564 | 33.7873 | 0.15532 | 13.8855
9:15 | Tx |  | -21.25 | 1.9564 | 33.7819 | 0.15545 | 13.8849
9:15 | Tx |  | -21.25 | 1.9564 | 33.7766 | 0.15559 | 13.8843
9:15 | Tx |  | -21.25 | 1.9564 | 33.7712 | 0.15572 | 13.8837
9:15 | Tx |  | -21.25 | 1.9564 | 33.7658 | 0.15585 | 13.8831
9:15 | Tx |  | -21.25 | 1.9564 | 33.7605 | 0.15599 | 13.8825
9:15 | Tx |  | -21.25 | 1.9564 | 33.7551 | 0.15612 | 13.8818
9:15 | Tx |  | -21.25 | 1.9564 | 33.7498 | 0.15626 | 13.8812
9:15 | Tx |  | -21.25 | 1.9564 | 33.7444 | 0.15639 | 13.8806
9:15 | Tx |  | -21.25 | 1.9564 | 33.7391 | 0.15652 | 13.88
9:15 | Tx |  | -21.25 | 1.9564 | 33.7337 | 0.15666 | 13.8794
9:15 | Rx |  | -1.5 | 1.9564 | 33.7338 | 0.15665 | 13.8794
9:15 | Rx |  | -1.5 | 1.9564 | 33.7339 | 0.15665 | 13.8794
9:15 | Rx |  | -1.5 | 1.9564 | 33.7341 | 0.15665 | 13.8794
9:15 | Rx |  | -1.5 | 1.9564 | 33.7342 | 0.15665 | 13.8794
9:15 | Rx |  | -1.5 | 1.9564 | 33.7343 | 0.15664 | 13.8794
9:15 | Rx |  | -1.5 | 1.9564 | 33.7345 | 0.15664 | 13.8795
9:15 | Rx |  | -1.5 | 1.9564 | 33.7346 | 0.15664 | 13.8795
9:15 | Rx |  | -1.5 | 1.9564 | 33.7347 | 0.15663 | 13.8795
9:15 | Rx |  | -1.5 | 1.9564 | 33.7348 | 0.15663 | 13.8795
9:15 | Rx |  | -1.5 | 1.9564 | 33.735 | 0.15663 | 13.8795
9:15 | Rx |  | -1.5 | 1.9564 | 33.7351 | 0.15662 | 13.8795
9:15 | Rx |  | -1.5 | 1.9564 | 33.7352 | 0.15662 | 13.8795
9:15 | Rx |  | -1.5 | 1.9564 | 33.7353 | 0.15662 | 13.8796
9:15 | Rx |  | -1.5 | 1.9564 | 33.7355 | 0.15661 | 13.8796
9:15 | Rx |  | -1.5 | 1.9564 | 33.7356 | 0.15661 | 13.8796
9:16 | Rx |  | -1.5 | 1.9564 | 33.7357 | 0.15661 | 13.8796
9:16 | Rx |  | -1.5 | 1.9564 | 33.7358 | 0.1566 | 13.8796
9:16 | Rx |  | -1.5 | 1.9564 | 33.736 | 0.1566 | 13.8796
9:16 | Rx |  | -1.5 | 1.9564 | 33.7361 | 0.1566 | 13.8797
9:16 | Rx |  | -1.5 | 1.9564 | 33.7362 | 0.15659 | 13.8797
9:16 | Rx |  | -1.5 | 1.9564 | 33.7364 | 0.15659 | 13.8797
9:16 | Rx |  | -1.5 | 1.9564 | 33.7365 | 0.15659 | 13.8797
9:16 | Rx |  | -1.5 | 1.9564 | 33.7366 | 0.15658 | 13.8797
9:16 | Rx |  | -1.5 | 1.9564 | 33.7367 | 0.15658 | 13.8797
9:16 | Rx |  | -1.5 | 1.9564 | 33.7369 | 0.15658 | 13.8797
9:16 | Rx |  | -1.5 | 1.9564 | 33.737 | 0.15658 | 13.8798
9:16 | Rx |  | -1.5 | 1.9564 | 33.7371 | 0.15657 | 13.8798
9:16 | Rx |  | -1.5 | 1.9564 | 33.7372 | 0.15657 | 13.8798
9:16 | Rx |  | -1.5 | 1.9564 | 33.7374 | 0.15657 | 13.8798
9:16 | Rx |  | -1.5 | 1.9564 | 33.7375 | 0.15656 | 13.8798
9:16 | Rx |  | -1.5 | 1.9564 | 33.7376 | 0.15656 | 13.8798
9:16 | Rx |  | -1.5 | 1.9564 | 33.7377 | 0.15656 | 13.8798
9:16 | Rx |  | -1.5 | 1.9564 | 33.7379 | 0.15655 | 13.8799
9:16 | Rx |  | -1.5 | 1.9564 | 33.738 | 0.15655 | 13.8799
9:16 | Rx |  | -1.5 | 1.9564 | 33.7381 | 0.15655 | 13.8799
9:16 | Rx |  | -1.5 | 1.9564 | 33.7383 | 0.15654 | 13.8799
9:16 | Rx |  | -1.5 | 1.9564 | 33.7384 | 0.15654 | 13.8799
9:16 | Rx |  | -1.5 | 1.9564 | 33.7385 | 0.15654 | 13.8799
9:16 | Rx |  | -1.5 | 1.9564 | 33.7386 | 0.15653 | 13.8799
9:16 | Rx |  | -1.5 | 1.9564 | 33.7388 | 0.15653 | 13.88
9:16 | Rx |  | -1.5 | 1.9564 | 33.7389 | 0.15653 | 13.88
9:16 | Rx |  | -1.5 | 1.9564 | 33.739 | 0.15652 | 13.88
9:16 | Rx |  | -1.5 | 1.9564 | 33.7391 | 0.15652 | 13.88
9:16 | Rx |  | -1.5 | 1.9564 | 33.7393 | 0.15652 | 13.88
9:16 | Rx |  | -1.5 | 1.9564 | 33.7394 | 0.15652 | 13.88
9:16 | Tx |  | -21.25 | 1.9564 | 33.734 | 0.15665 | 13.8794
9:16 | Tx |  | -21.25 | 1.9564 | 33.7287 | 0.15678 | 13.8788
9:16 | Tx |  | -21.25 | 1.9564 | 33.7233 | 0.15692 | 13.8782
9:16 | Tx |  | -21.25 | 1.9564 | 33.718 | 0.15705 | 13.8776
9:16 | Tx |  | -21.25 | 1.9564 | 33.7126 | 0.15718 | 13.8769
9:16 | Tx |  | -21.25 | 1.9564 | 33.7072 | 0.15732 | 13.8763
9:16 | Tx |  | -21.25 | 1.9564 | 33.7019 | 0.15745 | 13.8757
9:16 | Tx |  | -21.25 | 1.9564 | 33.6965 | 0.15759 | 13.8751
9:16 | Tx |  | -21.25 | 1.9564 | 33.6912 | 0.15772 | 13.8745
9:16 | Tx |  | -21.25 | 1.9564 | 33.6858 | 0.15785 | 13.8739
9:16 | Tx |  | -21.25 | 1.9564 | 33.6804 | 0.15799 | 13.8733
9:16 | Tx |  | -21.25 | 1.9564 | 33.6751 | 0.15812 | 13.8726
9:16 | Tx |  | -21.25 | 1.9564 | 33.6697 | 0.15826 | 13.872
9:16 | Tx |  | -21.25 | 1.9564 | 33.6644 | 0.15839 | 13.8714
9:16 | Tx |  | -21.25 | 1.9564 | 33.659 | 0.15852 | 13.8708
9:16 | Rx |  | -1.5 | 1.9564 | 33.6591 | 0.15852 | 13.8708
9:16 | Rx |  | -1.5 | 1.9564 | 33.6593 | 0.15852 | 13.8708
9:16 | Rx |  | -1.5 | 1.9564 | 33.6594 | 0.15852 | 13.8708
9:16 | Rx |  | -1.5 | 1.9564 | 33.6595 | 0.15851 | 13.8708
9:16 | Rx |  | -1.5 | 1.9564 | 33.6596 | 0.15851 | 13.8709
9:16 | Rx |  | -1.5 | 1.9564 | 33.6598 | 0.15851 | 13.8709
9:16 | Rx |  | -1.5 | 1.9564 | 33.6599 | 0.1585 | 13.8709
9:16 | Rx |  | -1.5 | 1.9564 | 33.66 | 0.1585 | 13.8709
9:16 | Rx |  | -1.5 | 1.9564 | 33.6601 | 0.1585 | 13.8709
9:16 | Rx |  | -1.5 | 1.9564 | 33.6603 | 0.15849 | 13.8709
9:16 | Rx |  | -1.5 | 1.9564 | 33.6604 | 0.15849 | 13.8709
9:16 | Rx |  | -1.5 | 1.9564 | 33.6605 | 0.15849 | 13.871
9:16 | Rx |  | -1.5 | 1.9564 | 33.6607 | 0.15848 | 13.871
9:16 | Rx |  | -1.5 | 1.9564 | 33.6608 | 0.15848 | 13.871
9:16 | Rx |  | -1.5 | 1.9564 | 33.6609 | 0.15848 | 13.871
9:17 | Rx |  | -1.5 | 1.9564 | 33.661 | 0.15847 | 13.871
9:17 | Rx |  | -1.5 | 1.9564 | 33.6612 | 0.15847 | 13.871
9:17 | Rx |  | -1.5 | 1.9564 | 33.6613 | 0.15847 | 13.871
9:17 | Rx |  | -1.5 | 1.9564 | 33.6614 | 0.15846 | 13.8711
9:17 | Rx |  | -1.5 | 1.9564 | 33.6615 | 0.15846 | 13.8711
9:17 | Rx |  | -1.5 | 1.9564 | 33.6617 | 0.15846 | 13.8711
9:17 | Rx |  | -1.5 | 1.9564 | 33.6618 | 0.15846 | 13.8711
9:17 | Rx |  | -1.5 | 1.9564 | 33.6619 | 0.15845 | 13.8711
9:17 | Rx |  | -1.5 | 1.9564 | 33.6621 | 0.15845 | 13.8711
9:17 | Rx |  | -1.5 | 1.9564 | 33.6622 | 0.15845 | 13.8712
9:17 | Rx |  | -1.5 | 1.9564 | 33.6623 | 0.15844 | 13.8712
9:17 | Rx |  | -1.5 | 1.9564 | 33.6624 | 0.15844 | 13.8712
9:17 | Rx |  | -1.5 | 1.9564 | 33.6626 | 0.15844 | 13.8712
9:17 | Rx |  | -1.5 | 1.9564 | 33.6627 | 0.15843 | 13.8712
9:17 | Rx |  | -1.5 | 1.9564 | 33.6628 | 0.15843 | 13.8712
9:17 | Rx |  | -1.5 | 1.9564 | 33.6629 | 0.15843 | 13.8712
9:17 | Rx |  | -1.5 | 1.9564 | 33.6631 | 0.15842 | 13.8713
9:17 | Rx |  | -1.5 | 1.9564 | 33.6632 | 0.15842 | 13.8713
9:17 | Rx |  | -1.5 | 1.9564 | 33.6633 | 0.15842 | 13.8713
9:17 | Rx |  | -1.5 | 1.9564 | 33.6634 | 0.15841 | 13.8713
9:17 | Rx |  | -1.5 | 1.9564 | 33.6636 | 0.15841 | 13.8713
9:17 | Rx |  | -1.5 | 1.9564 | 33.6637 | 0.15841 | 13.8713
9:17 | Rx |  | -1.5 | 1.9564 | 33.6638 | 0.1584 | 13.8713
9:17 | Rx |  | -1.5 | 1.9564 | 33.664 | 0.1584 | 13.8714
9:17 | Rx |  | -1.5 | 1.9564 | 33.6641 | 0.1584 | 13.8714
9:17 | Rx |  | -1.5 | 1.9564 | 33.6642 | 0.15839 | 13.8714
9:17 | Rx |  | -1.5 | 1.9564 | 33.6643 | 0.15839 | 13.8714
9:17 | Rx |  | -1.5 | 1.9564 | 33.6645 | 0.15839 | 13.8714
9:17 | Rx |  | -1.5 | 1.9564 | 33.6646 | 0.15839 | 13.8714
9:17 | Rx |  | -1.5 | 1.9564 | 33.6647 | 0.15838 | 13.8714
9:17 | Tx |  | -21.25 | 1.9564 | 33.6594 | 0.15852 | 13.8708
9:17 | Tx |  | -21.25 | 1.9564 | 33.654 | 0.15865 | 13.8702
9:17 | Tx |  | -21.25 | 1.9564 | 33.6486 | 0.15878 | 13.8696
9:17 | Tx |  | -21.25 | 1.9564 | 33.6433 | 0.15892 | 13.869
9:17 | Tx |  | -21.25 | 1.9564 | 33.6379 | 0.15905 | 13.8684
9:17 | Tx |  | -21.25 | 1.9564 | 33.6326 | 0.15919 | 13.8677
9:17 | Tx |  | -21.25 | 1.9564 | 33.6272 | 0.15932 | 13.8671
9:17 | Tx |  | -21.25 | 1.9564 | 33.6218 | 0.15945 | 13.8665
9:17 | Tx |  | -21.25 | 1.9564 | 33.6165 | 0.15959 | 13.8659
9:17 | Tx |  | -21.25 | 1.9564 | 33.6111 | 0.15972 | 13.8653
9:17 | Tx |  | -21.25 | 1.9564 | 33.6058 | 0.15986 | 13.8647
9:17 | Tx |  | -21.25 | 1.9564 | 33.6004 | 0.15999 | 13.864
9:17 | Tx |  | -21.25 | 1.9564 | 33.595 | 0.16012 | 13.8634
9:17 | Tx |  | -21.25 | 1.9564 | 33.5897 | 0.16026 | 13.8628
9:17 | Tx |  | -21.25 | 1.9564 | 33.5843 | 0.16039 | 13.8622
9:17 | Rx |  | -1.5 | 1.9564 | 33.5844 | 0.16039 | 13.8622
9:17 | Rx |  | -1.5 | 1.9564 | 33.5846 | 0.16039 | 13.8622
9:17 | Rx |  | -1.5 | 1.9564 | 33.5847 | 0.16038 | 13.8622
9:17 | Rx |  | -1.5 | 1.9564 | 33.5848 | 0.16038 | 13.8623
9:17 | Rx |  | -1.5 | 1.9564 | 33.585 | 0.16038 | 13.8623
9:17 | Rx |  | -1.5 | 1.9564 | 33.5851 | 0.16037 | 13.8623
9:17 | Rx |  | -1.5 | 1.9564 | 33.5852 | 0.16037 | 13.8623
9:17 | Rx |  | -1.5 | 1.9564 | 33.5853 | 0.16037 | 13.8623
9:17 | Rx |  | -1.5 | 1.9564 | 33.5855 | 0.16036 | 13.8623
9:17 | Rx |  | -1.5 | 1.9564 | 33.5856 | 0.16036 | 13.8623
9:17 | Rx |  | -1.5 | 1.9564 | 33.5857 | 0.16036 | 13.8624
9:17 | Rx |  | -1.5 | 1.9564 | 33.5858 | 0.16035 | 13.8624
9:17 | Rx |  | -1.5 | 1.9564 | 33.586 | 0.16035 | 13.8624
9:17 | Rx |  | -1.5 | 1.9564 | 33.5861 | 0.16035 | 13.8624
9:17 | Rx |  | -1.5 | 1.9564 | 33.5862 | 0.16034 | 13.8624
9:18 | Rx |  | -1.5 | 1.9564 | 33.5864 | 0.16034 | 13.8624
9:18 | Rx |  | -1.5 | 1.9564 | 33.5865 | 0.16034 | 13.8624
9:18 | Rx |  | -1.5 | 1.9564 | 33.5866 | 0.16033 | 13.8625
9:18 | Rx |  | -1.5 | 1.9564 | 33.5867 | 0.16033 | 13.8625
9:18 | Rx |  | -1.5 | 1.9564 | 33.5869 | 0.16033 | 13.8625
9:18 | Rx |  | -1.5 | 1.9564 | 33.587 | 0.16033 | 13.8625
9:18 | Rx |  | -1.5 | 1.9564 | 33.5871 | 0.16032 | 13.8625
9:18 | Rx |  | -1.5 | 1.9564 | 33.5872 | 0.16032 | 13.8625
9:18 | Rx |  | -1.5 | 1.9564 | 33.5874 | 0.16032 | 13.8625
9:18 | Rx |  | -1.5 | 1.9564 | 33.5875 | 0.16031 | 13.8626
9:18 | Rx |  | -1.5 | 1.9564 | 33.5876 | 0.16031 | 13.8626
9:18 | Rx |  | -1.5 | 1.9564 | 33.5877 | 0.16031 | 13.8626
9:18 | Rx |  | -1.5 | 1.9564 | 33.5879 | 0.1603 | 13.8626
9:18 | Rx |  | -1.5 | 1.9564 | 33.588 | 0.1603 | 13.8626
9:18 | Rx |  | -1.5 | 1.9564 | 33.5881 | 0.1603 | 13.8626
9:18 | Rx |  | -1.5 | 1.9564 | 33.5883 | 0.16029 | 13.8626
9:18 | Rx |  | -1.5 | 1.9564 | 33.5884 | 0.16029 | 13.8627
9:18 | Rx |  | -1.5 | 1.9564 | 33.5885 | 0.16029 | 13.8627
9:18 | Rx |  | -1.5 | 1.9564 | 33.5886 | 0.16028 | 13.8627
9:18 | Rx |  | -1.5 | 1.9564 | 33.5888 | 0.16028 | 13.8627
9:18 | Rx |  | -1.5 | 1.9564 | 33.5889 | 0.16028 | 13.8627
9:18 | Rx |  | -1.5 | 1.9564 | 33.589 | 0.16027 | 13.8627
9:18 | Rx |  | -1.5 | 1.9564 | 33.5891 | 0.16027 | 13.8628
9:18 | Rx |  | -1.5 | 1.9564 | 33.5893 | 0.16027 | 13.8628
9:18 | Rx |  | -1.5 | 1.9564 | 33.5894 | 0.16027 | 13.8628
9:18 | Rx |  | -1.5 | 1.9564 | 33.5895 | 0.16026 | 13.8628
9:18 | Rx |  | -1.5 | 1.9564 | 33.5896 | 0.16026 | 13.8628
9:18 | Rx |  | -1.5 | 1.9564 | 33.5898 | 0.16026 | 13.8628
9:18 | Rx |  | -1.5 | 1.9564 | 33.5899 | 0.16025 | 13.8628
9:18 | Rx |  | -1.5 | 1.9564 | 33.59 | 0.16025 | 13.8629
9:18 | Tx |  | -21.25 | 1.9564 | 33.5847 | 0.16038 | 13.8622
9:18 | Tx |  | -21.25 | 1.9564 | 33.5793 | 0.16052 | 13.8616
9:18 | Tx |  | -21.25 | 1.9564 | 33.5739 | 0.16065 | 13.861
9:18 | Tx |  | -21.25 | 1.9564 | 33.5686 | 0.16079 | 13.8604
9:18 | Tx |  | -21.25 | 1.9564 | 33.5632 | 0.16092 | 13.8598
9:18 | Tx |  | -21.25 | 1.9564 | 33.5579 | 0.16105 | 13.8592
9:18 | Tx |  | -21.25 | 1.9564 | 33.5525 | 0.16119 | 13.8585
9:18 | Tx |  | -21.25 | 1.9564 | 33.5472 | 0.16132 | 13.8579
9:18 | Tx |  | -21.25 | 1.9564 | 33.5418 | 0.16146 | 13.8573
9:18 | Tx |  | -21.25 | 1.9564 | 33.5364 | 0.16159 | 13.8567
9:18 | Tx |  | -21.25 | 1.9564 | 33.5311 | 0.16172 | 13.8561
9:18 | Tx |  | -21.25 | 1.9564 | 33.5257 | 0.16186 | 13.8555
9:18 | Tx |  | -21.25 | 1.9564 | 33.5204 | 0.16199 | 13.8548
9:18 | Tx |  | -21.25 | 1.9564 | 33.515 | 0.16213 | 13.8542
9:18 | Tx |  | -21.25 | 1.9564 | 33.5096 | 0.16226 | 13.8536
9:18 | Rx |  | -1.5 | 1.9564 | 33.5098 | 0.16226 | 13.8536
9:18 | Rx |  | -1.5 | 1.9564 | 33.5099 | 0.16225 | 13.8536
9:18 | Rx |  | -1.5 | 1.9564 | 33.51 | 0.16225 | 13.8537
9:18 | Rx |  | -1.5 | 1.9564 | 33.5101 | 0.16225 | 13.8537
9:18 | Rx |  | -1.5 | 1.9564 | 33.5103 | 0.16224 | 13.8537
9:18 | Rx |  | -1.5 | 1.9564 | 33.5104 | 0.16224 | 13.8537
9:18 | Rx |  | -1.5 | 1.9564 | 33.5105 | 0.16224 | 13.8537
9:18 | Rx |  | -1.5 | 1.9564 | 33.5107 | 0.16223 | 13.8537
9:18 | Rx |  | -1.5 | 1.9564 | 33.5108 | 0.16223 | 13.8537
9:18 | Rx |  | -1.5 | 1.9564 | 33.5109 | 0.16223 | 13.8538
9:18 | Rx |  | -1.5 | 1.9564 | 33.511 | 0.16222 | 13.8538
9:18 | Rx |  | -1.5 | 1.9564 | 33.5112 | 0.16222 | 13.8538
9:18 | Rx |  | -1.5 | 1.9564 | 33.5113 | 0.16222 | 13.8538
9:18 | Rx |  | -1.5 | 1.9564 | 33.5114 | 0.16221 | 13.8538
9:18 | Rx |  | -1.5 | 1.9564 | 33.5115 | 0.16221 | 13.8538
9:19 | Rx |  | -1.5 | 1.9564 | 33.5117 | 0.16221 | 13.8538
9:19 | Rx |  | -1.5 | 1.9564 | 33.5118 | 0.16221 | 13.8539
9:19 | Rx |  | -1.5 | 1.9564 | 33.5119 | 0.1622 | 13.8539
9:19 | Rx |  | -1.5 | 1.9564 | 33.512 | 0.1622 | 13.8539
9:19 | Rx |  | -1.5 | 1.9564 | 33.5122 | 0.1622 | 13.8539
9:19 | Rx |  | -1.5 | 1.9564 | 33.5123 | 0.16219 | 13.8539
9:19 | Rx |  | -1.5 | 1.9564 | 33.5124 | 0.16219 | 13.8539
9:19 | Rx |  | -1.5 | 1.9564 | 33.5126 | 0.16219 | 13.8539
9:19 | Rx |  | -1.5 | 1.9564 | 33.5127 | 0.16218 | 13.854
9:19 | Rx |  | -1.5 | 1.9564 | 33.5128 | 0.16218 | 13.854
9:19 | Rx |  | -1.5 | 1.9564 | 33.5129 | 0.16218 | 13.854
9:19 | Rx |  | -1.5 | 1.9564 | 33.5131 | 0.16217 | 13.854
9:19 | Rx |  | -1.5 | 1.9564 | 33.5132 | 0.16217 | 13.854
9:19 | Rx |  | -1.5 | 1.9564 | 33.5133 | 0.16217 | 13.854
9:19 | Rx |  | -1.5 | 1.9564 | 33.5134 | 0.16216 | 13.854
9:19 | Rx |  | -1.5 | 1.9564 | 33.5136 | 0.16216 | 13.8541
9:19 | Rx |  | -1.5 | 1.9564 | 33.5137 | 0.16216 | 13.8541
9:19 | Rx |  | -1.5 | 1.9564 | 33.5138 | 0.16215 | 13.8541
9:19 | Rx |  | -1.5 | 1.9564 | 33.5139 | 0.16215 | 13.8541
9:19 | Rx |  | -1.5 | 1.9564 | 33.5141 | 0.16215 | 13.8541
9:19 | Rx |  | -1.5 | 1.9564 | 33.5142 | 0.16214 | 13.8541
9:19 | Rx |  | -1.5 | 1.9564 | 33.5143 | 0.16214 | 13.8541
9:19 | Rx |  | -1.5 | 1.9564 | 33.5145 | 0.16214 | 13.8542
9:19 | Rx |  | -1.5 | 1.9564 | 33.5146 | 0.16214 | 13.8542
9:19 | Rx |  | -1.5 | 1.9564 | 33.5147 | 0.16213 | 13.8542
9:19 | Rx |  | -1.5 | 1.9564 | 33.5148 | 0.16213 | 13.8542
9:19 | Rx |  | -1.5 | 1.9564 | 33.515 | 0.16213 | 13.8542
9:19 | Rx |  | -1.5 | 1.9564 | 33.5151 | 0.16212 | 13.8542
9:19 | Rx |  | -1.5 | 1.9564 | 33.5152 | 0.16212 | 13.8542
9:19 | Rx |  | -1.5 | 1.9564 | 33.5153 | 0.16212 | 13.8543
9:19 | Tx |  | -21.25 | 1.9564 | 33.51 | 0.16225 | 13.8536
9:19 | Tx |  | -21.25 | 1.9564 | 33.5046 | 0.16238 | 13.853
9:19 | Tx |  | -21.25 | 1.9564 | 33.4993 | 0.16252 | 13.8524
9:19 | Tx |  | -21.25 | 1.9564 | 33.4939 | 0.16265 | 13.8518
9:19 | Tx |  | -21.25 | 1.9564 | 33.4885 | 0.16279 | 13.8512
9:19 | Tx |  | -21.25 | 1.9564 | 33.4832 | 0.16292 | 13.8506
9:19 | Tx |  | -21.25 | 1.9564 | 33.4778 | 0.16305 | 13.85
9:19 | Tx |  | -21.25 | 1.9564 | 33.4725 | 0.16319 | 13.8493
9:19 | Tx |  | -21.25 | 1.9564 | 33.4671 | 0.16332 | 13.8487
9:19 | Tx |  | -21.25 | 1.9564 | 33.4617 | 0.16346 | 13.8481
9:19 | Tx |  | -21.25 | 1.9564 | 33.4564 | 0.16359 | 13.8475
9:19 | Tx |  | -21.25 | 1.9564 | 33.451 | 0.16372 | 13.8469
9:19 | Tx |  | -21.25 | 1.9564 | 33.4457 | 0.16386 | 13.8463
9:19 | Tx |  | -21.25 | 1.9564 | 33.4403 | 0.16399 | 13.8456
9:19 | Tx |  | -21.25 | 1.9564 | 33.435 | 0.16413 | 13.845
9:19 | Rx |  | -1.5 | 1.9564 | 33.4351 | 0.16412 | 13.845
9:19 | Rx |  | -1.5 | 1.9564 | 33.4352 | 0.16412 | 13.845
9:19 | Rx |  | -1.5 | 1.9564 | 33.4353 | 0.16412 | 13.8451
9:19 | Rx |  | -1.5 | 1.9564 | 33.4355 | 0.16411 | 13.8451
9:19 | Rx |  | -1.5 | 1.9564 | 33.4356 | 0.16411 | 13.8451
9:19 | Rx |  | -1.5 | 1.9564 | 33.4357 | 0.16411 | 13.8451
9:19 | Rx |  | -1.5 | 1.9564 | 33.4358 | 0.1641 | 13.8451
9:19 | Rx |  | -1.5 | 1.9564 | 33.436 | 0.1641 | 13.8451
9:19 | Rx |  | -1.5 | 1.9564 | 33.4361 | 0.1641 | 13.8452
9:19 | Rx |  | -1.5 | 1.9564 | 33.4362 | 0.16409 | 13.8452
9:19 | Rx |  | -1.5 | 1.9564 | 33.4363 | 0.16409 | 13.8452
9:19 | Rx |  | -1.5 | 1.9564 | 33.4365 | 0.16409 | 13.8452
9:19 | Rx |  | -1.5 | 1.9564 | 33.4366 | 0.16408 | 13.8452
9:19 | Rx |  | -1.5 | 1.9564 | 33.4367 | 0.16408 | 13.8452
9:19 | Rx |  | -1.5 | 1.9564 | 33.4369 | 0.16408 | 13.8452
9:20 | Rx |  | -1.5 | 1.9564 | 33.437 | 0.16408 | 13.8453
9:20 | Rx |  | -1.5 | 1.9564 | 33.4371 | 0.16407 | 13.8453
9:20 | Rx |  | -1.5 | 1.9564 | 33.4372 | 0.16407 | 13.8453
9:20 | Rx |  | -1.5 | 1.9564 | 33.4374 | 0.16407 | 13.8453
9:20 | Rx |  | -1.5 | 1.9564 | 33.4375 | 0.16406 | 13.8453
9:20 | Rx |  | -1.5 | 1.9564 | 33.4376 | 0.16406 | 13.8453
9:20 | Rx |  | -1.5 | 1.9564 | 33.4377 | 0.16406 | 13.8453
9:20 | Rx |  | -1.5 | 1.9564 | 33.4379 | 0.16405 | 13.8454
9:20 | Rx |  | -1.5 | 1.9564 | 33.438 | 0.16405 | 13.8454
9:20 | Rx |  | -1.5 | 1.9564 | 33.4381 | 0.16405 | 13.8454
9:20 | Rx |  | -1.5 | 1.9564 | 33.4382 | 0.16404 | 13.8454
9:20 | Rx |  | -1.5 | 1.9564 | 33.4384 | 0.16404 | 13.8454
9:20 | Rx |  | -1.5 | 1.9564 | 33.4385 | 0.16404 | 13.8454
9:20 | Rx |  | -1.5 | 1.9564 | 33.4386 | 0.16403 | 13.8454
9:20 | Rx |  | -1.5 | 1.9564 | 33.4388 | 0.16403 | 13.8455
9:20 | Rx |  | -1.5 | 1.9564 | 33.4389 | 0.16403 | 13.8455
9:20 | Rx |  | -1.5 | 1.9564 | 33.439 | 0.16402 | 13.8455
9:20 | Rx |  | -1.5 | 1.9564 | 33.4391 | 0.16402 | 13.8455
9:20 | Rx |  | -1.5 | 1.9564 | 33.4393 | 0.16402 | 13.8455
9:20 | Rx |  | -1.5 | 1.9564 | 33.4394 | 0.16402 | 13.8455
9:20 | Rx |  | -1.5 | 1.9564 | 33.4395 | 0.16401 | 13.8455
9:20 | Rx |  | -1.5 | 1.9564 | 33.4396 | 0.16401 | 13.8456
9:20 | Rx |  | -1.5 | 1.9564 | 33.4398 | 0.16401 | 13.8456
9:20 | Rx |  | -1.5 | 1.9564 | 33.4399 | 0.164 | 13.8456
9:20 | Rx |  | -1.5 | 1.9564 | 33.44 | 0.164 | 13.8456
9:20 | Rx |  | -1.5 | 1.9564 | 33.4402 | 0.164 | 13.8456
9:20 | Rx |  | -1.5 | 1.9564 | 33.4403 | 0.16399 | 13.8456
9:20 | Rx |  | -1.5 | 1.9564 | 33.4404 | 0.16399 | 13.8456
9:20 | Rx |  | -1.5 | 1.9564 | 33.4405 | 0.16399 | 13.8457
9:20 | Rx |  | -1.5 | 1.9564 | 33.4407 | 0.16398 | 13.8457
9:20 | Tx |  | -21.25 | 1.9564 | 33.4353 | 0.16412 | 13.8451
9:20 | Tx |  | -21.25 | 1.9564 | 33.4299 | 0.16425 | 13.8444
9:20 | Tx |  | -21.25 | 1.9564 | 33.4246 | 0.16439 | 13.8438
9:20 | Tx |  | -21.25 | 1.9564 | 33.4192 | 0.16452 | 13.8432
9:20 | Tx |  | -21.25 | 1.9564 | 33.4139 | 0.16465 | 13.8426
9:20 | Tx |  | -21.25 | 1.9564 | 33.4085 | 0.16479 | 13.842
9:20 | Tx |  | -21.25 | 1.9564 | 33.4031 | 0.16492 | 13.8414
9:20 | Tx |  | -21.25 | 1.9564 | 33.3978 | 0.16506 | 13.8407
9:20 | Tx |  | -21.25 | 1.9564 | 33.3924 | 0.16519 | 13.8401
9:20 | Tx |  | -21.25 | 1.9564 | 33.3871 | 0.16532 | 13.8395
9:20 | Tx |  | -21.25 | 1.9564 | 33.3817 | 0.16546 | 13.8389
9:20 | Tx |  | -21.25 | 1.9564 | 33.3763 | 0.16559 | 13.8383
9:20 | Tx |  | -21.25 | 1.9564 | 33.371 | 0.16573 | 13.8377
9:20 | Tx |  | -21.25 | 1.9564 | 33.3656 | 0.16586 | 13.837
9:20 | Tx |  | -21.25 | 1.9564 | 33.3603 | 0.16599 | 13.8364
9:20 | Rx |  | -1.5 | 1.9564 | 33.3604 | 0.16599 | 13.8364
9:20 | Rx |  | -1.5 | 1.9564 | 33.3605 | 0.16599 | 13.8365
9:20 | Rx |  | -1.5 | 1.9564 | 33.3606 | 0.16598 | 13.8365
9:20 | Rx |  | -1.5 | 1.9564 | 33.3608 | 0.16598 | 13.8365
9:20 | Rx |  | -1.5 | 1.9564 | 33.3609 | 0.16598 | 13.8365
9:20 | Rx |  | -1.5 | 1.9564 | 33.361 | 0.16597 | 13.8365
9:20 | Rx |  | -1.5 | 1.9564 | 33.3612 | 0.16597 | 13.8365
9:20 | Rx |  | -1.5 | 1.9564 | 33.3613 | 0.16597 | 13.8365
9:20 | Rx |  | -1.5 | 1.9564 | 33.3614 | 0.16596 | 13.8366
9:20 | Rx |  | -1.5 | 1.9564 | 33.3615 | 0.16596 | 13.8366
9:20 | Rx |  | -1.5 | 1.9564 | 33.3617 | 0.16596 | 13.8366
9:20 | Rx |  | -1.5 | 1.9564 | 33.3618 | 0.16596 | 13.8366
9:20 | Rx |  | -1.5 | 1.9564 | 33.3619 | 0.16595 | 13.8366
9:20 | Rx |  | -1.5 | 1.9564 | 33.362 | 0.16595 | 13.8366
9:20 | Rx |  | -1.5 | 1.9564 | 33.3622 | 0.16595 | 13.8366
9:21 | Rx |  | -1.5 | 1.9564 | 33.3623 | 0.16594 | 13.8367
9:21 | Rx |  | -1.5 | 1.9564 | 33.3624 | 0.16594 | 13.8367
9:21 | Rx |  | -1.5 | 1.9564 | 33.3625 | 0.16594 | 13.8367
9:21 | Rx |  | -1.5 | 1.9564 | 33.3627 | 0.16593 | 13.8367
9:21 | Rx |  | -1.5 | 1.9564 | 33.3628 | 0.16593 | 13.8367
9:21 | Rx |  | -1.5 | 1.9564 | 33.3629 | 0.16593 | 13.8367
9:21 | Rx |  | -1.5 | 1.9564 | 33.3631 | 0.16592 | 13.8368
9:21 | Rx |  | -1.5 | 1.9564 | 33.3632 | 0.16592 | 13.8368
9:21 | Rx |  | -1.5 | 1.9564 | 33.3633 | 0.16592 | 13.8368
9:21 | Rx |  | -1.5 | 1.9564 | 33.3634 | 0.16591 | 13.8368
9:21 | Rx |  | -1.5 | 1.9564 | 33.3636 | 0.16591 | 13.8368
9:21 | Rx |  | -1.5 | 1.9564 | 33.3637 | 0.16591 | 13.8368
9:21 | Rx |  | -1.5 | 1.9564 | 33.3638 | 0.1659 | 13.8368
9:21 | Rx |  | -1.5 | 1.9564 | 33.3639 | 0.1659 | 13.8369
9:21 | Rx |  | -1.5 | 1.9564 | 33.3641 | 0.1659 | 13.8369
9:21 | Rx |  | -1.5 | 1.9564 | 33.3642 | 0.1659 | 13.8369
9:21 | Rx |  | -1.5 | 1.9564 | 33.3643 | 0.16589 | 13.8369
9:21 | Rx |  | -1.5 | 1.9564 | 33.3645 | 0.16589 | 13.8369
9:21 | Rx |  | -1.5 | 1.9564 | 33.3646 | 0.16589 | 13.8369
9:21 | Rx |  | -1.5 | 1.9564 | 33.3647 | 0.16588 | 13.8369
9:21 | Rx |  | -1.5 | 1.9564 | 33.3648 | 0.16588 | 13.837
9:21 | Rx |  | -1.5 | 1.9564 | 33.365 | 0.16588 | 13.837
9:21 | Rx |  | -1.5 | 1.9564 | 33.3651 | 0.16587 | 13.837
9:21 | Rx |  | -1.5 | 1.9564 | 33.3652 | 0.16587 | 13.837
9:21 | Rx |  | -1.5 | 1.9564 | 33.3653 | 0.16587 | 13.837
9:21 | Rx |  | -1.5 | 1.9564 | 33.3655 | 0.16586 | 13.837
9:21 | Rx |  | -1.5 | 1.9564 | 33.3656 | 0.16586 | 13.837
9:21 | Rx |  | -1.5 | 1.9564 | 33.3657 | 0.16586 | 13.8371
9:21 | Rx |  | -1.5 | 1.9564 | 33.3658 | 0.16585 | 13.8371
9:21 | Rx |  | -1.5 | 1.9564 | 33.366 | 0.16585 | 13.8371
9:21 | Tx |  | -21.25 | 1.9564 | 33.3606 | 0.16598 | 13.8365
9:21 | Tx |  | -21.25 | 1.9564 | 33.3553 | 0.16612 | 13.8359
9:21 | Tx |  | -21.25 | 1.9564 | 33.3499 | 0.16625 | 13.8352
9:21 | Tx |  | -21.25 | 1.9564 | 33.3445 | 0.16639 | 13.8346
9:21 | Tx |  | -21.25 | 1.9564 | 33.3392 | 0.16652 | 13.834
9:21 | Tx |  | -21.25 | 1.9564 | 33.3338 | 0.16665 | 13.8334
9:21 | Tx |  | -21.25 | 1.9564 | 33.3285 | 0.16679 | 13.8328
9:21 | Tx |  | -21.25 | 1.9564 | 33.3231 | 0.16692 | 13.8322
9:21 | Tx |  | -21.25 | 1.9564 | 33.3177 | 0.16706 | 13.8315
9:21 | Tx |  | -21.25 | 1.9564 | 33.3124 | 0.16719 | 13.8309
9:21 | Tx |  | -21.25 | 1.9564 | 33.307 | 0.16732 | 13.8303
9:21 | Tx |  | -21.25 | 1.9564 | 33.3017 | 0.16746 | 13.8297
9:21 | Tx |  | -21.25 | 1.9564 | 33.2963 | 0.16759 | 13.8291
9:21 | Tx |  | -21.25 | 1.9564 | 33.2909 | 0.16773 | 13.8285
9:21 | Tx |  | -21.25 | 1.9564 | 33.2856 | 0.16786 | 13.8278
9:21 | Rx |  | -1.5 | 1.9564 | 33.2857 | 0.16786 | 13.8279
9:21 | Rx |  | -1.5 | 1.9564 | 33.2858 | 0.16785 | 13.8279
9:21 | Rx |  | -1.5 | 1.9564 | 33.286 | 0.16785 | 13.8279
9:21 | Rx |  | -1.5 | 1.9564 | 33.2861 | 0.16785 | 13.8279
9:21 | Rx |  | -1.5 | 1.9564 | 33.2862 | 0.16784 | 13.8279
9:21 | Rx |  | -1.5 | 1.9564 | 33.2863 | 0.16784 | 13.8279
9:21 | Rx |  | -1.5 | 1.9564 | 33.2865 | 0.16784 | 13.8279
9:21 | Rx |  | -1.5 | 1.9564 | 33.2866 | 0.16784 | 13.828
9:21 | Rx |  | -1.5 | 1.9564 | 33.2867 | 0.16783 | 13.828
9:21 | Rx |  | -1.5 | 1.9564 | 33.2869 | 0.16783 | 13.828
9:21 | Rx |  | -1.5 | 1.9564 | 33.287 | 0.16783 | 13.828
9:21 | Rx |  | -1.5 | 1.9564 | 33.2871 | 0.16782 | 13.828
9:21 | Rx |  | -1.5 | 1.9564 | 33.2872 | 0.16782 | 13.828
9:21 | Rx |  | -1.5 | 1.9564 | 33.2874 | 0.16782 | 13.828
9:21 | Rx |  | -1.5 | 1.9564 | 33.2875 | 0.16781 | 13.8281
9:22 | Rx |  | -1.5 | 1.9564 | 33.2876 | 0.16781 | 13.8281
9:22 | Rx |  | -1.5 | 1.9564 | 33.2877 | 0.16781 | 13.8281
9:22 | Rx |  | -1.5 | 1.9564 | 33.2879 | 0.1678 | 13.8281
9:22 | Rx |  | -1.5 | 1.9564 | 33.288 | 0.1678 | 13.8281
9:22 | Rx |  | -1.5 | 1.9564 | 33.2881 | 0.1678 | 13.8281
9:22 | Rx |  | -1.5 | 1.9564 | 33.2882 | 0.16779 | 13.8281
9:22 | Rx |  | -1.5 | 1.9564 | 33.2884 | 0.16779 | 13.8282
9:22 | Rx |  | -1.5 | 1.9564 | 33.2885 | 0.16779 | 13.8282
9:22 | Rx |  | -1.5 | 1.9564 | 33.2886 | 0.16778 | 13.8282
9:22 | Rx |  | -1.5 | 1.9564 | 33.2888 | 0.16778 | 13.8282
9:22 | Rx |  | -1.5 | 1.9564 | 33.2889 | 0.16778 | 13.8282
9:22 | Rx |  | -1.5 | 1.9564 | 33.289 | 0.16777 | 13.8282
9:22 | Rx |  | -1.5 | 1.9564 | 33.2891 | 0.16777 | 13.8283
9:22 | Rx |  | -1.5 | 1.9564 | 33.2893 | 0.16777 | 13.8283
9:22 | Rx |  | -1.5 | 1.9564 | 33.2894 | 0.16777 | 13.8283
9:22 | Rx |  | -1.5 | 1.9564 | 33.2895 | 0.16776 | 13.8283
9:22 | Rx |  | -1.5 | 1.9564 | 33.2896 | 0.16776 | 13.8283
9:22 | Rx |  | -1.5 | 1.9564 | 33.2898 | 0.16776 | 13.8283
9:22 | Rx |  | -1.5 | 1.9564 | 33.2899 | 0.16775 | 13.8283
9:22 | Rx |  | -1.5 | 1.9564 | 33.29 | 0.16775 | 13.8284
9:22 | Rx |  | -1.5 | 1.9564 | 33.2901 | 0.16775 | 13.8284
9:22 | Rx |  | -1.5 | 1.9564 | 33.2903 | 0.16774 | 13.8284
9:22 | Rx |  | -1.5 | 1.9564 | 33.2904 | 0.16774 | 13.8284
9:22 | Rx |  | -1.5 | 1.9564 | 33.2905 | 0.16774 | 13.8284
9:22 | Rx |  | -1.5 | 1.9564 | 33.2907 | 0.16773 | 13.8284
9:22 | Rx |  | -1.5 | 1.9564 | 33.2908 | 0.16773 | 13.8284
9:22 | Rx |  | -1.5 | 1.9564 | 33.2909 | 0.16773 | 13.8285
9:22 | Rx |  | -1.5 | 1.9564 | 33.291 | 0.16772 | 13.8285
9:22 | Rx |  | -1.5 | 1.9564 | 33.2912 | 0.16772 | 13.8285
9:22 | Rx |  | -1.5 | 1.9564 | 33.2913 | 0.16772 | 13.8285
9:22 | Tx |  | -21.25 | 1.9564 | 33.2859 | 0.16785 | 13.8279
9:22 | Tx |  | -21.25 | 1.9564 | 33.2806 | 0.16799 | 13.8273
9:22 | Tx |  | -21.25 | 1.9564 | 33.2752 | 0.16812 | 13.8266
9:22 | Tx |  | -21.25 | 1.9564 | 33.2699 | 0.16825 | 13.826
9:22 | Tx |  | -21.25 | 1.9564 | 33.2645 | 0.16839 | 13.8254
9:22 | Tx |  | -21.25 | 1.9564 | 33.2591 | 0.16852 | 13.8248
9:22 | Tx |  | -21.25 | 1.9564 | 33.2538 | 0.16866 | 13.8242
9:22 | Tx |  | -21.25 | 1.9564 | 33.2484 | 0.16879 | 13.8236
9:22 | Tx |  | -21.25 | 1.9564 | 33.2431 | 0.16892 | 13.823
9:22 | Tx |  | -21.25 | 1.9564 | 33.2377 | 0.16906 | 13.8223
9:22 | Tx |  | -21.25 | 1.9564 | 33.2323 | 0.16919 | 13.8217
9:22 | Tx |  | -21.25 | 1.9564 | 33.227 | 0.16933 | 13.8211
9:22 | Tx |  | -21.25 | 1.9564 | 33.2216 | 0.16946 | 13.8205
9:22 | Tx |  | -21.25 | 1.9564 | 33.2163 | 0.16959 | 13.8199
9:22 | Tx |  | -21.25 | 1.9564 | 33.2109 | 0.16973 | 13.8193
9:22 | Rx |  | -1.5 | 1.9564 | 33.211 | 0.16972 | 13.8193
9:22 | Rx |  | -1.5 | 1.9564 | 33.2112 | 0.16972 | 13.8193
9:22 | Rx |  | -1.5 | 1.9564 | 33.2113 | 0.16972 | 13.8193
9:22 | Rx |  | -1.5 | 1.9564 | 33.2114 | 0.16971 | 13.8193
9:22 | Rx |  | -1.5 | 1.9564 | 33.2115 | 0.16971 | 13.8193
9:22 | Rx |  | -1.5 | 1.9564 | 33.2117 | 0.16971 | 13.8193
9:22 | Rx |  | -1.5 | 1.9564 | 33.2118 | 0.16971 | 13.8194
9:22 | Rx |  | -1.5 | 1.9564 | 33.2119 | 0.1697 | 13.8194
9:22 | Rx |  | -1.5 | 1.9564 | 33.212 | 0.1697 | 13.8194
9:22 | Rx |  | -1.5 | 1.9564 | 33.2122 | 0.1697 | 13.8194
9:22 | Rx |  | -1.5 | 1.9564 | 33.2123 | 0.16969 | 13.8194
9:22 | Rx |  | -1.5 | 1.9564 | 33.2124 | 0.16969 | 13.8194
9:22 | Rx |  | -1.5 | 1.9564 | 33.2125 | 0.16969 | 13.8194
9:22 | Rx |  | -1.5 | 1.9564 | 33.2127 | 0.16968 | 13.8195
9:22 | Rx |  | -1.5 | 1.9564 | 33.2128 | 0.16968 | 13.8195
9:23 | Rx |  | -1.5 | 1.9564 | 33.2129 | 0.16968 | 13.8195
9:23 | Rx |  | -1.5 | 1.9564 | 33.2131 | 0.16967 | 13.8195
9:23 | Rx |  | -1.5 | 1.9564 | 33.2132 | 0.16967 | 13.8195
9:23 | Rx |  | -1.5 | 1.9564 | 33.2133 | 0.16967 | 13.8195
9:23 | Rx |  | -1.5 | 1.9564 | 33.2134 | 0.16966 | 13.8195
9:23 | Rx |  | -1.5 | 1.9564 | 33.2136 | 0.16966 | 13.8196
9:23 | Rx |  | -1.5 | 1.9564 | 33.2137 | 0.16966 | 13.8196
9:23 | Rx |  | -1.5 | 1.9564 | 33.2138 | 0.16965 | 13.8196
9:23 | Rx |  | -1.5 | 1.9564 | 33.2139 | 0.16965 | 13.8196
9:23 | Rx |  | -1.5 | 1.9564 | 33.2141 | 0.16965 | 13.8196
9:23 | Rx |  | -1.5 | 1.9564 | 33.2142 | 0.16965 | 13.8196
9:23 | Rx |  | -1.5 | 1.9564 | 33.2143 | 0.16964 | 13.8196
9:23 | Rx |  | -1.5 | 1.9564 | 33.2144 | 0.16964 | 13.8197
9:23 | Rx |  | -1.5 | 1.9564 | 33.2146 | 0.16964 | 13.8197
9:23 | Rx |  | -1.5 | 1.9564 | 33.2147 | 0.16963 | 13.8197
9:23 | Rx |  | -1.5 | 1.9564 | 33.2148 | 0.16963 | 13.8197
9:23 | Rx |  | -1.5 | 1.9564 | 33.215 | 0.16963 | 13.8197
9:23 | Rx |  | -1.5 | 1.9564 | 33.2151 | 0.16962 | 13.8197
9:23 | Rx |  | -1.5 | 1.9564 | 33.2152 | 0.16962 | 13.8197
9:23 | Rx |  | -1.5 | 1.9564 | 33.2153 | 0.16962 | 13.8198
9:23 | Rx |  | -1.5 | 1.9564 | 33.2155 | 0.16961 | 13.8198
9:23 | Rx |  | -1.5 | 1.9564 | 33.2156 | 0.16961 | 13.8198
9:23 | Rx |  | -1.5 | 1.9564 | 33.2157 | 0.16961 | 13.8198
9:23 | Rx |  | -1.5 | 1.9564 | 33.2158 | 0.1696 | 13.8198
9:23 | Rx |  | -1.5 | 1.9564 | 33.216 | 0.1696 | 13.8198
9:23 | Rx |  | -1.5 | 1.9564 | 33.2161 | 0.1696 | 13.8199
9:23 | Rx |  | -1.5 | 1.9564 | 33.2162 | 0.16959 | 13.8199
9:23 | Rx |  | -1.5 | 1.9564 | 33.2163 | 0.16959 | 13.8199
9:23 | Rx |  | -1.5 | 1.9564 | 33.2165 | 0.16959 | 13.8199
9:23 | Rx |  | -1.5 | 1.9564 | 33.2166 | 0.16958 | 13.8199
9:23 | Tx |  | -21.25 | 1.9564 | 33.2112 | 0.16972 | 13.8193
9:23 | Tx |  | -21.25 | 1.9564 | 33.2059 | 0.16985 | 13.8187
9:23 | Tx |  | -21.25 | 1.9564 | 33.2005 | 0.16999 | 13.8181
9:23 | Tx |  | -21.25 | 1.9564 | 33.1952 | 0.17012 | 13.8174
9:23 | Tx |  | -21.25 | 1.9564 | 33.1898 | 0.17025 | 13.8168
9:23 | Tx |  | -21.25 | 1.9564 | 33.1844 | 0.17039 | 13.8162
9:23 | Tx |  | -21.25 | 1.9564 | 33.1791 | 0.17052 | 13.8156
9:23 | Tx |  | -21.25 | 1.9564 | 33.1737 | 0.17066 | 13.815
9:23 | Tx |  | -21.25 | 1.9564 | 33.1684 | 0.17079 | 13.8144
9:23 | Tx |  | -21.25 | 1.9564 | 33.163 | 0.17092 | 13.8137
9:23 | Tx |  | -21.25 | 1.9564 | 33.1576 | 0.17106 | 13.8131
9:23 | Tx |  | -21.25 | 1.9564 | 33.1523 | 0.17119 | 13.8125
9:23 | Tx |  | -21.25 | 1.9564 | 33.1469 | 0.17133 | 13.8119
9:23 | Tx |  | -21.25 | 1.9564 | 33.1416 | 0.17146 | 13.8113
9:23 | Tx |  | -21.25 | 1.9564 | 33.1362 | 0.17159 | 13.8107
9:23 | Rx |  | -1.5 | 1.9564 | 33.1363 | 0.17159 | 13.8107
9:23 | Rx |  | -1.5 | 1.9564 | 33.1365 | 0.17159 | 13.8107
9:23 | Rx |  | -1.5 | 1.9564 | 33.1366 | 0.17159 | 13.8107
9:23 | Rx |  | -1.5 | 1.9564 | 33.1367 | 0.17158 | 13.8107
9:23 | Rx |  | -1.5 | 1.9564 | 33.1368 | 0.17158 | 13.8107
9:23 | Rx |  | -1.5 | 1.9564 | 33.137 | 0.17158 | 13.8108
9:23 | Rx |  | -1.5 | 1.9564 | 33.1371 | 0.17157 | 13.8108
9:23 | Rx |  | -1.5 | 1.9564 | 33.1372 | 0.17157 | 13.8108
9:23 | Rx |  | -1.5 | 1.9564 | 33.1374 | 0.17157 | 13.8108
9:23 | Rx |  | -1.5 | 1.9564 | 33.1375 | 0.17156 | 13.8108
9:23 | Rx |  | -1.5 | 1.9564 | 33.1376 | 0.17156 | 13.8108
9:23 | Rx |  | -1.5 | 1.9564 | 33.1377 | 0.17156 | 13.8108
9:23 | Rx |  | -1.5 | 1.9564 | 33.1379 | 0.17155 | 13.8109
9:23 | Rx |  | -1.5 | 1.9564 | 33.138 | 0.17155 | 13.8109
9:23 | Rx |  | -1.5 | 1.9564 | 33.1381 | 0.17155 | 13.8109
9:24 | Rx |  | -1.5 | 1.9564 | 33.1382 | 0.17154 | 13.8109
9:24 | Rx |  | -1.5 | 1.9564 | 33.1384 | 0.17154 | 13.8109
9:24 | Rx |  | -1.5 | 1.9564 | 33.1385 | 0.17154 | 13.8109
9:24 | Rx |  | -1.5 | 1.9564 | 33.1386 | 0.17153 | 13.8109
9:24 | Rx |  | -1.5 | 1.9564 | 33.1387 | 0.17153 | 13.811
9:24 | Rx |  | -1.5 | 1.9564 | 33.1389 | 0.17153 | 13.811
9:24 | Rx |  | -1.5 | 1.9564 | 33.139 | 0.17152 | 13.811
9:24 | Rx |  | -1.5 | 1.9564 | 33.1391 | 0.17152 | 13.811
9:24 | Rx |  | -1.5 | 1.9564 | 33.1393 | 0.17152 | 13.811
9:24 | Rx |  | -1.5 | 1.9564 | 33.1394 | 0.17152 | 13.811
9:24 | Rx |  | -1.5 | 1.9564 | 33.1395 | 0.17151 | 13.811
9:24 | Rx |  | -1.5 | 1.9564 | 33.1396 | 0.17151 | 13.8111
9:24 | Rx |  | -1.5 | 1.9564 | 33.1398 | 0.17151 | 13.8111
9:24 | Rx |  | -1.5 | 1.9564 | 33.1399 | 0.1715 | 13.8111
9:24 | Rx |  | -1.5 | 1.9564 | 33.14 | 0.1715 | 13.8111
9:24 | Rx |  | -1.5 | 1.9564 | 33.1401 | 0.1715 | 13.8111
9:24 | Rx |  | -1.5 | 1.9564 | 33.1403 | 0.17149 | 13.8111
9:24 | Rx |  | -1.5 | 1.9564 | 33.1404 | 0.17149 | 13.8111
9:24 | Rx |  | -1.5 | 1.9564 | 33.1405 | 0.17149 | 13.8112
9:24 | Rx |  | -1.5 | 1.9564 | 33.1406 | 0.17148 | 13.8112
9:24 | Rx |  | -1.5 | 1.9564 | 33.1408 | 0.17148 | 13.8112
9:24 | Rx |  | -1.5 | 1.9564 | 33.1409 | 0.17148 | 13.8112
9:24 | Rx |  | -1.5 | 1.9564 | 33.141 | 0.17147 | 13.8112
9:24 | Rx |  | -1.5 | 1.9564 | 33.1412 | 0.17147 | 13.8112
9:24 | Rx |  | -1.5 | 1.9564 | 33.1413 | 0.17147 | 13.8112
9:24 | Rx |  | -1.5 | 1.9564 | 33.1414 | 0.17146 | 13.8113
9:24 | Rx |  | -1.5 | 1.9564 | 33.1415 | 0.17146 | 13.8113
9:24 | Rx |  | -1.5 | 1.9564 | 33.1417 | 0.17146 | 13.8113
9:24 | Rx |  | -1.5 | 1.9564 | 33.1418 | 0.17146 | 13.8113
9:24 | Rx |  | -1.5 | 1.9564 | 33.1419 | 0.17145 | 13.8113
9:24 | Tx |  | -21.25 | 1.9564 | 33.1366 | 0.17159 | 13.8107
9:24 | Tx |  | -21.25 | 1.9564 | 33.1312 | 0.17172 | 13.8101
9:24 | Tx |  | -21.25 | 1.9564 | 33.1258 | 0.17185 | 13.8095
9:24 | Tx |  | -21.25 | 1.9564 | 33.1205 | 0.17199 | 13.8089
9:24 | Tx |  | -21.25 | 1.9564 | 33.1151 | 0.17212 | 13.8082
9:24 | Tx |  | -21.25 | 1.9564 | 33.1098 | 0.17226 | 13.8076
9:24 | Tx |  | -21.25 | 1.9564 | 33.1044 | 0.17239 | 13.807
9:24 | Tx |  | -21.25 | 1.9564 | 33.099 | 0.17252 | 13.8064
9:24 | Tx |  | -21.25 | 1.9564 | 33.0937 | 0.17266 | 13.8058
9:24 | Tx |  | -21.25 | 1.9564 | 33.0883 | 0.17279 | 13.8052
9:24 | Tx |  | -21.25 | 1.9564 | 33.083 | 0.17293 | 13.8045
9:24 | Tx |  | -21.25 | 1.9564 | 33.0776 | 0.17306 | 13.8039
9:24 | Tx |  | -21.25 | 1.9564 | 33.0722 | 0.17319 | 13.8033
9:24 | Tx |  | -21.25 | 1.9564 | 33.0669 | 0.17333 | 13.8027
9:24 | Tx |  | -21.25 | 1.9564 | 33.0615 | 0.17346 | 13.8021
9:24 | Rx |  | -1.5 | 1.9564 | 33.0617 | 0.17346 | 13.8021
9:24 | Rx |  | -1.5 | 1.9564 | 33.0618 | 0.17346 | 13.8021
9:24 | Rx |  | -1.5 | 1.9564 | 33.0619 | 0.17345 | 13.8021
9:24 | Rx |  | -1.5 | 1.9564 | 33.062 | 0.17345 | 13.8021
9:24 | Rx |  | -1.5 | 1.9564 | 33.0622 | 0.17345 | 13.8021
9:24 | Rx |  | -1.5 | 1.9564 | 33.0623 | 0.17344 | 13.8022
9:24 | Rx |  | -1.5 | 1.9564 | 33.0624 | 0.17344 | 13.8022
9:24 | Rx |  | -1.5 | 1.9564 | 33.0625 | 0.17344 | 13.8022
9:24 | Rx |  | -1.5 | 1.9564 | 33.0627 | 0.17343 | 13.8022
9:24 | Rx |  | -1.5 | 1.9564 | 33.0628 | 0.17343 | 13.8022
9:24 | Rx |  | -1.5 | 1.9564 | 33.0629 | 0.17343 | 13.8022
9:24 | Rx |  | -1.5 | 1.9564 | 33.063 | 0.17342 | 13.8023
9:24 | Rx |  | -1.5 | 1.9564 | 33.0632 | 0.17342 | 13.8023
9:24 | Rx |  | -1.5 | 1.9564 | 33.0633 | 0.17342 | 13.8023
9:24 | Rx |  | -1.5 | 1.9564 | 33.0634 | 0.17341 | 13.8023
9:25 | Rx |  | -1.5 | 1.9564 | 33.0636 | 0.17341 | 13.8023
9:25 | Rx |  | -1.5 | 1.9564 | 33.0637 | 0.17341 | 13.8023
9:25 | Rx |  | -1.5 | 1.9564 | 33.0638 | 0.1734 | 13.8023
9:25 | Rx |  | -1.5 | 1.9564 | 33.0639 | 0.1734 | 13.8024
9:25 | Rx |  | -1.5 | 1.9564 | 33.0641 | 0.1734 | 13.8024
9:25 | Rx |  | -1.5 | 1.9564 | 33.0642 | 0.1734 | 13.8024
9:25 | Rx |  | -1.5 | 1.9564 | 33.0643 | 0.17339 | 13.8024
9:25 | Rx |  | -1.5 | 1.9564 | 33.0644 | 0.17339 | 13.8024
9:25 | Rx |  | -1.5 | 1.9564 | 33.0646 | 0.17339 | 13.8024
9:25 | Rx |  | -1.5 | 1.9564 | 33.0647 | 0.17338 | 13.8024
9:25 | Rx |  | -1.5 | 1.9564 | 33.0648 | 0.17338 | 13.8025
9:25 | Rx |  | -1.5 | 1.9564 | 33.065 | 0.17338 | 13.8025
9:25 | Rx |  | -1.5 | 1.9564 | 33.0651 | 0.17337 | 13.8025
9:25 | Rx |  | -1.5 | 1.9564 | 33.0652 | 0.17337 | 13.8025
9:25 | Rx |  | -1.5 | 1.9564 | 33.0653 | 0.17337 | 13.8025
9:25 | Rx |  | -1.5 | 1.9564 | 33.0655 | 0.17336 | 13.8025
9:25 | Rx |  | -1.5 | 1.9564 | 33.0656 | 0.17336 | 13.8025
9:25 | Rx |  | -1.5 | 1.9564 | 33.0657 | 0.17336 | 13.8026
9:25 | Rx |  | -1.5 | 1.9564 | 33.0658 | 0.17335 | 13.8026
9:25 | Rx |  | -1.5 | 1.9564 | 33.066 | 0.17335 | 13.8026
9:25 | Rx |  | -1.5 | 1.9564 | 33.0661 | 0.17335 | 13.8026
9:25 | Rx |  | -1.5 | 1.9564 | 33.0662 | 0.17334 | 13.8026
9:25 | Rx |  | -1.5 | 1.9564 | 33.0663 | 0.17334 | 13.8026
9:25 | Rx |  | -1.5 | 1.9564 | 33.0665 | 0.17334 | 13.8026
9:25 | Rx |  | -1.5 | 1.9564 | 33.0666 | 0.17334 | 13.8027
9:25 | Rx |  | -1.5 | 1.9564 | 33.0667 | 0.17333 | 13.8027
9:25 | Rx |  | -1.5 | 1.9564 | 33.0669 | 0.17333 | 13.8027
9:25 | Rx |  | -1.5 | 1.9564 | 33.067 | 0.17333 | 13.8027
9:25 | Rx |  | -1.5 | 1.9564 | 33.0671 | 0.17332 | 13.8027
9:25 | Rx |  | -1.5 | 1.9564 | 33.0672 | 0.17332 | 13.8027
9:25 | Tx |  | -21.25 | 1.9564 | 33.0619 | 0.17345 | 13.8021
9:25 | Tx |  | -21.25 | 1.9564 | 33.0565 | 0.17359 | 13.8015
9:25 | Tx |  | -21.25 | 1.9564 | 33.0512 | 0.17372 | 13.8009
9:25 | Tx |  | -21.25 | 1.9564 | 33.0458 | 0.17386 | 13.8003
9:25 | Tx |  | -21.25 | 1.9564 | 33.0404 | 0.17399 | 13.7997
9:25 | Tx |  | -21.25 | 1.9564 | 33.0351 | 0.17412 | 13.799
9:25 | Tx |  | -21.25 | 1.9564 | 33.0297 | 0.17426 | 13.7984
9:25 | Tx |  | -21.25 | 1.9564 | 33.0244 | 0.17439 | 13.7978
9:25 | Tx |  | -21.25 | 1.9564 | 33.019 | 0.17453 | 13.7972
9:25 | Tx |  | -21.25 | 1.9564 | 33.0136 | 0.17466 | 13.7966
9:25 | Tx |  | -21.25 | 1.9564 | 33.0083 | 0.17479 | 13.796
9:25 | Tx |  | -21.25 | 1.9564 | 33.0029 | 0.17493 | 13.7953
9:25 | Tx |  | -21.25 | 1.9564 | 32.9976 | 0.17506 | 13.7947
9:25 | Tx |  | -21.25 | 1.9564 | 32.9922 | 0.17519 | 13.7941
9:25 | Tx |  | -21.25 | 1.9564 | 32.9868 | 0.17533 | 13.7935
9:25 | Rx |  | -1.5 | 1.9564 | 32.987 | 0.17533 | 13.7935
9:25 | Rx |  | -1.5 | 1.9564 | 32.9871 | 0.17532 | 13.7935
9:25 | Rx |  | -1.5 | 1.9564 | 32.9872 | 0.17532 | 13.7935
9:25 | Rx |  | -1.5 | 1.9564 | 32.9873 | 0.17532 | 13.7935
9:25 | Rx |  | -1.5 | 1.9564 | 32.9875 | 0.17531 | 13.7936
9:25 | Rx |  | -1.5 | 1.9564 | 32.9876 | 0.17531 | 13.7936
9:25 | Rx |  | -1.5 | 1.9564 | 32.9877 | 0.17531 | 13.7936
9:25 | Rx |  | -1.5 | 1.9564 | 32.9879 | 0.1753 | 13.7936
9:25 | Rx |  | -1.5 | 1.9564 | 32.988 | 0.1753 | 13.7936
9:25 | Rx |  | -1.5 | 1.9564 | 32.9881 | 0.1753 | 13.7936
9:25 | Rx |  | -1.5 | 1.9564 | 32.9882 | 0.17529 | 13.7936
9:25 | Rx |  | -1.5 | 1.9564 | 32.9884 | 0.17529 | 13.7937
9:25 | Rx |  | -1.5 | 1.9564 | 32.9885 | 0.17529 | 13.7937
9:25 | Rx |  | -1.5 | 1.9564 | 32.9886 | 0.17528 | 13.7937
9:25 | Rx |  | -1.5 | 1.9564 | 32.9887 | 0.17528 | 13.7937
9:26 | Rx |  | -1.5 | 1.9564 | 32.9889 | 0.17528 | 13.7937
9:26 | Rx |  | -1.5 | 1.9564 | 32.989 | 0.17528 | 13.7937
9:26 | Rx |  | -1.5 | 1.9564 | 32.9891 | 0.17527 | 13.7937
9:26 | Rx |  | -1.5 | 1.9564 | 32.9893 | 0.17527 | 13.7938
9:26 | Rx |  | -1.5 | 1.9564 | 32.9894 | 0.17527 | 13.7938
9:26 | Rx |  | -1.5 | 1.9564 | 32.9895 | 0.17526 | 13.7938
9:26 | Rx |  | -1.5 | 1.9564 | 32.9896 | 0.17526 | 13.7938
9:26 | Rx |  | -1.5 | 1.9564 | 32.9898 | 0.17526 | 13.7938
9:26 | Rx |  | -1.5 | 1.9564 | 32.9899 | 0.17525 | 13.7938
9:26 | Rx |  | -1.5 | 1.9564 | 32.99 | 0.17525 | 13.7939
9:26 | Rx |  | -1.5 | 1.9564 | 32.9901 | 0.17525 | 13.7939
9:26 | Rx |  | -1.5 | 1.9564 | 32.9903 | 0.17524 | 13.7939
9:26 | Rx |  | -1.5 | 1.9564 | 32.9904 | 0.17524 | 13.7939
9:26 | Rx |  | -1.5 | 1.9564 | 32.9905 | 0.17524 | 13.7939
9:26 | Rx |  | -1.5 | 1.9564 | 32.9906 | 0.17523 | 13.7939
9:26 | Rx |  | -1.5 | 1.9564 | 32.9908 | 0.17523 | 13.7939
9:26 | Rx |  | -1.5 | 1.9564 | 32.9909 | 0.17523 | 13.794
9:26 | Rx |  | -1.5 | 1.9564 | 32.991 | 0.17522 | 13.794
9:26 | Rx |  | -1.5 | 1.9564 | 32.9912 | 0.17522 | 13.794
9:26 | Rx |  | -1.5 | 1.9564 | 32.9913 | 0.17522 | 13.794
9:26 | Rx |  | -1.5 | 1.9564 | 32.9914 | 0.17521 | 13.794
9:26 | Rx |  | -1.5 | 1.9564 | 32.9915 | 0.17521 | 13.794
9:26 | Rx |  | -1.5 | 1.9564 | 32.9917 | 0.17521 | 13.794
9:26 | Rx |  | -1.5 | 1.9564 | 32.9918 | 0.17521 | 13.7941
9:26 | Rx |  | -1.5 | 1.9564 | 32.9919 | 0.1752 | 13.7941
9:26 | Rx |  | -1.5 | 1.9564 | 32.992 | 0.1752 | 13.7941
9:26 | Rx |  | -1.5 | 1.9564 | 32.9922 | 0.1752 | 13.7941
9:26 | Rx |  | -1.5 | 1.9564 | 32.9923 | 0.17519 | 13.7941
9:26 | Rx |  | -1.5 | 1.9564 | 32.9924 | 0.17519 | 13.7941
9:26 | Rx |  | -1.5 | 1.9564 | 32.9925 | 0.17519 | 13.7941
9:26 | Tx |  | -21.25 | 1.9564 | 32.9872 | 0.17532 | 13.7935
9:26 | Tx |  | -21.25 | 1.9564 | 32.9818 | 0.17545 | 13.7929
9:26 | Tx |  | -21.25 | 1.9564 | 32.9765 | 0.17559 | 13.7923
9:26 | Tx |  | -21.25 | 1.9564 | 32.9711 | 0.17572 | 13.7917
9:26 | Tx |  | -21.25 | 1.9564 | 32.9658 | 0.17586 | 13.7911
9:26 | Tx |  | -21.25 | 1.9564 | 32.9604 | 0.17599 | 13.7904
9:26 | Tx |  | -21.25 | 1.9564 | 32.955 | 0.17612 | 13.7898
9:26 | Tx |  | -21.25 | 1.9564 | 32.9497 | 0.17626 | 13.7892
9:26 | Tx |  | -21.25 | 1.9564 | 32.9443 | 0.17639 | 13.7886
9:26 | Tx |  | -21.25 | 1.9564 | 32.939 | 0.17653 | 13.788
9:26 | Tx |  | -21.25 | 1.9564 | 32.9336 | 0.17666 | 13.7874
9:26 | Tx |  | -21.25 | 1.9564 | 32.9282 | 0.17679 | 13.7867
9:26 | Tx |  | -21.25 | 1.9564 | 32.9229 | 0.17693 | 13.7861
9:26 | Tx |  | -21.25 | 1.9564 | 32.9175 | 0.17706 | 13.7855
9:26 | Tx |  | -21.25 | 1.9564 | 32.9122 | 0.1772 | 13.7849
9:26 | Rx |  | -1.5 | 1.9564 | 32.9123 | 0.17719 | 13.7849
9:26 | Rx |  | -1.5 | 1.9564 | 32.9124 | 0.17719 | 13.7849
9:26 | Rx |  | -1.5 | 1.9564 | 32.9125 | 0.17719 | 13.7849
9:26 | Rx |  | -1.5 | 1.9564 | 32.9127 | 0.17718 | 13.785
9:26 | Rx |  | -1.5 | 1.9564 | 32.9128 | 0.17718 | 13.785
9:26 | Rx |  | -1.5 | 1.9564 | 32.9129 | 0.17718 | 13.785
9:26 | Rx |  | -1.5 | 1.9564 | 32.913 | 0.17717 | 13.785
9:26 | Rx |  | -1.5 | 1.9564 | 32.9132 | 0.17717 | 13.785
9:26 | Rx |  | -1.5 | 1.9564 | 32.9133 | 0.17717 | 13.785
9:26 | Rx |  | -1.5 | 1.9564 | 32.9134 | 0.17716 | 13.785
9:26 | Rx |  | -1.5 | 1.9564 | 32.9136 | 0.17716 | 13.7851
9:26 | Rx |  | -1.5 | 1.9564 | 32.9137 | 0.17716 | 13.7851
9:26 | Rx |  | -1.5 | 1.9564 | 32.9138 | 0.17715 | 13.7851
9:26 | Rx |  | -1.5 | 1.9564 | 32.9139 | 0.17715 | 13.7851
9:26 | Rx |  | -1.5 | 1.9564 | 32.9141 | 0.17715 | 13.7851
9:27 | Rx |  | -1.5 | 1.9564 | 32.9142 | 0.17715 | 13.7851
9:27 | Rx |  | -1.5 | 1.9564 | 32.9143 | 0.17714 | 13.7851
9:27 | Rx |  | -1.5 | 1.9564 | 32.9144 | 0.17714 | 13.7852
9:27 | Rx |  | -1.5 | 1.9564 | 32.9146 | 0.17714 | 13.7852
9:27 | Rx |  | -1.5 | 1.9564 | 32.9147 | 0.17713 | 13.7852
9:27 | Rx |  | -1.5 | 1.9564 | 32.9148 | 0.17713 | 13.7852
9:27 | Rx |  | -1.5 | 1.9564 | 32.9149 | 0.17713 | 13.7852
9:27 | Rx |  | -1.5 | 1.9564 | 32.9151 | 0.17712 | 13.7852
9:27 | Rx |  | -1.5 | 1.9564 | 32.9152 | 0.17712 | 13.7852
9:27 | Rx |  | -1.5 | 1.9564 | 32.9153 | 0.17712 | 13.7853
9:27 | Rx |  | -1.5 | 1.9564 | 32.9155 | 0.17711 | 13.7853
9:27 | Rx |  | -1.5 | 1.9564 | 32.9156 | 0.17711 | 13.7853
9:27 | Rx |  | -1.5 | 1.9564 | 32.9157 | 0.17711 | 13.7853
9:27 | Rx |  | -1.5 | 1.9564 | 32.9158 | 0.1771 | 13.7853
9:27 | Rx |  | -1.5 | 1.9564 | 32.916 | 0.1771 | 13.7853
9:27 | Rx |  | -1.5 | 1.9564 | 32.9161 | 0.1771 | 13.7854
9:27 | Rx |  | -1.5 | 1.9564 | 32.9162 | 0.17709 | 13.7854
9:27 | Rx |  | -1.5 | 1.9564 | 32.9163 | 0.17709 | 13.7854
9:27 | Rx |  | -1.5 | 1.9564 | 32.9165 | 0.17709 | 13.7854
9:27 | Rx |  | -1.5 | 1.9564 | 32.9166 | 0.17709 | 13.7854
9:27 | Rx |  | -1.5 | 1.9564 | 32.9167 | 0.17708 | 13.7854
9:27 | Rx |  | -1.5 | 1.9564 | 32.9168 | 0.17708 | 13.7854
9:27 | Rx |  | -1.5 | 1.9564 | 32.917 | 0.17708 | 13.7855
9:27 | Rx |  | -1.5 | 1.9564 | 32.9171 | 0.17707 | 13.7855
9:27 | Rx |  | -1.5 | 1.9564 | 32.9172 | 0.17707 | 13.7855
9:27 | Rx |  | -1.5 | 1.9564 | 32.9174 | 0.17707 | 13.7855
9:27 | Rx |  | -1.5 | 1.9564 | 32.9175 | 0.17706 | 13.7855
9:27 | Rx |  | -1.5 | 1.9564 | 32.9176 | 0.17706 | 13.7855
9:27 | Rx |  | -1.5 | 1.9564 | 32.9177 | 0.17706 | 13.7855
9:27 | Rx |  | -1.5 | 1.9564 | 32.9179 | 0.17705 | 13.7856
9:27 | Tx |  | -21.25 | 1.9564 | 32.9125 | 0.17719 | 13.7849
9:27 | Tx |  | -21.25 | 1.9564 | 32.9071 | 0.17732 | 13.7843
9:27 | Tx |  | -21.25 | 1.9564 | 32.9018 | 0.17746 | 13.7837
9:27 | Tx |  | -21.25 | 1.9564 | 32.8964 | 0.17759 | 13.7831
9:27 | Tx |  | -21.25 | 1.9564 | 32.8911 | 0.17772 | 13.7825
9:27 | Tx |  | -21.25 | 1.9564 | 32.8857 | 0.17786 | 13.7819
9:27 | Tx |  | -21.25 | 1.9564 | 32.8803 | 0.17799 | 13.7812
9:27 | Tx |  | -21.25 | 1.9564 | 32.875 | 0.17813 | 13.7806
9:27 | Tx |  | -21.25 | 1.9564 | 32.8696 | 0.17826 | 13.78
9:27 | Tx |  | -21.25 | 1.9564 | 32.8643 | 0.17839 | 13.7794
9:27 | Tx |  | -21.25 | 1.9564 | 32.8589 | 0.17853 | 13.7788
9:27 | Tx |  | -21.25 | 1.9564 | 32.8536 | 0.17866 | 13.7782
9:27 | Tx |  | -21.25 | 1.9564 | 32.8482 | 0.1788 | 13.7775
9:27 | Tx |  | -21.25 | 1.9564 | 32.8428 | 0.17893 | 13.7769
9:27 | Tx |  | -21.25 | 1.9564 | 32.8375 | 0.17906 | 13.7763
9:27 | Rx |  | -1.5 | 1.9564 | 32.8376 | 0.17906 | 13.7763
9:27 | Rx |  | -1.5 | 1.9564 | 32.8377 | 0.17906 | 13.7763
9:27 | Rx |  | -1.5 | 1.9564 | 32.8379 | 0.17905 | 13.7764
9:27 | Rx |  | -1.5 | 1.9564 | 32.838 | 0.17905 | 13.7764
9:27 | Rx |  | -1.5 | 1.9564 | 32.8381 | 0.17905 | 13.7764
9:27 | Rx |  | -1.5 | 1.9564 | 32.8382 | 0.17904 | 13.7764
9:27 | Rx |  | -1.5 | 1.9564 | 32.8384 | 0.17904 | 13.7764
9:27 | Rx |  | -1.5 | 1.9564 | 32.8385 | 0.17904 | 13.7764
9:27 | Rx |  | -1.5 | 1.9564 | 32.8386 | 0.17903 | 13.7764
9:27 | Rx |  | -1.5 | 1.9564 | 32.8387 | 0.17903 | 13.7765
9:27 | Rx |  | -1.5 | 1.9564 | 32.8389 | 0.17903 | 13.7765
9:27 | Rx |  | -1.5 | 1.9564 | 32.839 | 0.17903 | 13.7765
9:27 | Rx |  | -1.5 | 1.9564 | 32.8391 | 0.17902 | 13.7765
9:27 | Rx |  | -1.5 | 1.9564 | 32.8392 | 0.17902 | 13.7765
9:27 | Rx |  | -1.5 | 1.9564 | 32.8394 | 0.17902 | 13.7765
9:28 | Rx |  | -1.5 | 1.9564 | 32.8395 | 0.17901 | 13.7765
9:28 | Rx |  | -1.5 | 1.9564 | 32.8396 | 0.17901 | 13.7766
9:28 | Rx |  | -1.5 | 1.9564 | 32.8398 | 0.17901 | 13.7766
9:28 | Rx |  | -1.5 | 1.9564 | 32.8399 | 0.179 | 13.7766
9:28 | Rx |  | -1.5 | 1.9564 | 32.84 | 0.179 | 13.7766
9:28 | Rx |  | -1.5 | 1.9564 | 32.8401 | 0.179 | 13.7766
9:28 | Rx |  | -1.5 | 1.9564 | 32.8403 | 0.17899 | 13.7766
9:28 | Rx |  | -1.5 | 1.9564 | 32.8404 | 0.17899 | 13.7766
9:28 | Rx |  | -1.5 | 1.9564 | 32.8405 | 0.17899 | 13.7767
9:28 | Rx |  | -1.5 | 1.9564 | 32.8406 | 0.17898 | 13.7767
9:28 | Rx |  | -1.5 | 1.9564 | 32.8408 | 0.17898 | 13.7767
9:28 | Rx |  | -1.5 | 1.9564 | 32.8409 | 0.17898 | 13.7767
9:28 | Rx |  | -1.5 | 1.9564 | 32.841 | 0.17897 | 13.7767
9:28 | Rx |  | -1.5 | 1.9564 | 32.8411 | 0.17897 | 13.7767
9:28 | Rx |  | -1.5 | 1.9564 | 32.8413 | 0.17897 | 13.7767
9:28 | Rx |  | -1.5 | 1.9564 | 32.8414 | 0.17896 | 13.7768
9:28 | Rx |  | -1.5 | 1.9564 | 32.8415 | 0.17896 | 13.7768
9:28 | Rx |  | -1.5 | 1.9564 | 32.8417 | 0.17896 | 13.7768
9:28 | Rx |  | -1.5 | 1.9564 | 32.8418 | 0.17896 | 13.7768
9:28 | Rx |  | -1.5 | 1.9564 | 32.8419 | 0.17895 | 13.7768
9:28 | Rx |  | -1.5 | 1.9564 | 32.842 | 0.17895 | 13.7768
9:28 | Rx |  | -1.5 | 1.9564 | 32.8422 | 0.17895 | 13.7768
9:28 | Rx |  | -1.5 | 1.9564 | 32.8423 | 0.17894 | 13.7769
9:28 | Rx |  | -1.5 | 1.9564 | 32.8424 | 0.17894 | 13.7769
9:28 | Rx |  | -1.5 | 1.9564 | 32.8425 | 0.17894 | 13.7769
9:28 | Rx |  | -1.5 | 1.9564 | 32.8427 | 0.17893 | 13.7769
9:28 | Rx |  | -1.5 | 1.9564 | 32.8428 | 0.17893 | 13.7769
9:28 | Rx |  | -1.5 | 1.9564 | 32.8429 | 0.17893 | 13.7769
9:28 | Rx |  | -1.5 | 1.9564 | 32.8431 | 0.17892 | 13.777
9:28 | Rx |  | -1.5 | 1.9564 | 32.8432 | 0.17892 | 13.777
9:28 | Tx |  | -21.25 | 1.9564 | 32.8378 | 0.17905 | 13.7763
9:28 | Tx |  | -21.25 | 1.9564 | 32.8325 | 0.17919 | 13.7757
9:28 | Tx |  | -21.25 | 1.9564 | 32.8271 | 0.17932 | 13.7751
9:28 | Tx |  | -21.25 | 1.9564 | 32.8217 | 0.17946 | 13.7745
9:28 | Tx |  | -21.25 | 1.9564 | 32.8164 | 0.17959 | 13.7739
9:28 | Tx |  | -21.25 | 1.9564 | 32.811 | 0.17972 | 13.7733
9:28 | Tx |  | -21.25 | 1.9564 | 32.8057 | 0.17986 | 13.7727
9:28 | Tx |  | -21.25 | 1.9564 | 32.8003 | 0.17999 | 13.772
9:28 | Tx |  | -21.25 | 1.9564 | 32.7949 | 0.18013 | 13.7714
9:28 | Tx |  | -21.25 | 1.9564 | 32.7896 | 0.18026 | 13.7708
9:28 | Tx |  | -21.25 | 1.9564 | 32.7842 | 0.18039 | 13.7702
9:28 | Tx |  | -21.25 | 1.9564 | 32.7789 | 0.18053 | 13.7696
9:28 | Tx |  | -21.25 | 1.9564 | 32.7735 | 0.18066 | 13.769
9:28 | Tx |  | -21.25 | 1.9564 | 32.7681 | 0.1808 | 13.7683
9:28 | Tx |  | -21.25 | 1.9564 | 32.7628 | 0.18093 | 13.7677
9:28 | Rx |  | -1.5 | 1.9564 | 32.7629 | 0.18093 | 13.7677
9:28 | Rx |  | -1.5 | 1.9564 | 32.763 | 0.18092 | 13.7677
9:28 | Rx |  | -1.5 | 1.9564 | 32.7632 | 0.18092 | 13.7678
9:28 | Rx |  | -1.5 | 1.9564 | 32.7633 | 0.18092 | 13.7678
9:28 | Rx |  | -1.5 | 1.9564 | 32.7634 | 0.18091 | 13.7678
9:28 | Rx |  | -1.5 | 1.9564 | 32.7635 | 0.18091 | 13.7678
9:28 | Rx |  | -1.5 | 1.9564 | 32.7637 | 0.18091 | 13.7678
9:28 | Rx |  | -1.5 | 1.9564 | 32.7638 | 0.1809 | 13.7678
9:28 | Rx |  | -1.5 | 1.9564 | 32.7639 | 0.1809 | 13.7679
9:28 | Rx |  | -1.5 | 1.9564 | 32.7641 | 0.1809 | 13.7679
9:28 | Rx |  | -1.5 | 1.9564 | 32.7642 | 0.1809 | 13.7679
9:28 | Rx |  | -1.5 | 1.9564 | 32.7643 | 0.18089 | 13.7679
9:28 | Rx |  | -1.5 | 1.9564 | 32.7644 | 0.18089 | 13.7679
9:28 | Rx |  | -1.5 | 1.9564 | 32.7646 | 0.18089 | 13.7679
9:28 | Rx |  | -1.5 | 1.9564 | 32.7647 | 0.18088 | 13.7679
9:29 | Rx |  | -1.5 | 1.9564 | 32.7648 | 0.18088 | 13.768
9:29 | Rx |  | -1.5 | 1.9564 | 32.7649 | 0.18088 | 13.768
9:29 | Rx |  | -1.5 | 1.9564 | 32.7651 | 0.18087 | 13.768
9:29 | Rx |  | -1.5 | 1.9564 | 32.7652 | 0.18087 | 13.768
9:29 | Rx |  | -1.5 | 1.9564 | 32.7653 | 0.18087 | 13.768
9:29 | Rx |  | -1.5 | 1.9564 | 32.7654 | 0.18086 | 13.768
9:29 | Rx |  | -1.5 | 1.9564 | 32.7656 | 0.18086 | 13.768
9:29 | Rx |  | -1.5 | 1.9564 | 32.7657 | 0.18086 | 13.7681
9:29 | Rx |  | -1.5 | 1.9564 | 32.7658 | 0.18085 | 13.7681
9:29 | Rx |  | -1.5 | 1.9564 | 32.766 | 0.18085 | 13.7681
9:29 | Rx |  | -1.5 | 1.9564 | 32.7661 | 0.18085 | 13.7681
9:29 | Rx |  | -1.5 | 1.9564 | 32.7662 | 0.18084 | 13.7681
9:29 | Rx |  | -1.5 | 1.9564 | 32.7663 | 0.18084 | 13.7681
9:29 | Rx |  | -1.5 | 1.9564 | 32.7665 | 0.18084 | 13.7681
9:29 | Rx |  | -1.5 | 1.9564 | 32.7666 | 0.18084 | 13.7682
9:29 | Rx |  | -1.5 | 1.9564 | 32.7667 | 0.18083 | 13.7682
9:29 | Rx |  | -1.5 | 1.9564 | 32.7668 | 0.18083 | 13.7682
9:29 | Rx |  | -1.5 | 1.9564 | 32.767 | 0.18083 | 13.7682
9:29 | Rx |  | -1.5 | 1.9564 | 32.7671 | 0.18082 | 13.7682
9:29 | Rx |  | -1.5 | 1.9564 | 32.7672 | 0.18082 | 13.7682
9:29 | Rx |  | -1.5 | 1.9564 | 32.7674 | 0.18082 | 13.7682
9:29 | Rx |  | -1.5 | 1.9564 | 32.7675 | 0.18081 | 13.7683
9:29 | Rx |  | -1.5 | 1.9564 | 32.7676 | 0.18081 | 13.7683
9:29 | Rx |  | -1.5 | 1.9564 | 32.7677 | 0.18081 | 13.7683
9:29 | Rx |  | -1.5 | 1.9564 | 32.7679 | 0.1808 | 13.7683
9:29 | Rx |  | -1.5 | 1.9564 | 32.768 | 0.1808 | 13.7683
9:29 | Rx |  | -1.5 | 1.9564 | 32.7681 | 0.1808 | 13.7683
9:29 | Rx |  | -1.5 | 1.9564 | 32.7682 | 0.18079 | 13.7683
9:29 | Rx |  | -1.5 | 1.9564 | 32.7684 | 0.18079 | 13.7684
9:29 | Rx |  | -1.5 | 1.9564 | 32.7685 | 0.18079 | 13.7684
9:29 | Tx |  | -21.25 | 1.9564 | 32.7631 | 0.18092 | 13.7678
9:29 | Tx |  | -21.25 | 1.9564 | 32.7578 | 0.18106 | 13.7671
9:29 | Tx |  | -21.25 | 1.9564 | 32.7524 | 0.18119 | 13.7665
9:29 | Tx |  | -21.25 | 1.9564 | 32.7471 | 0.18132 | 13.7659
9:29 | Tx |  | -21.25 | 1.9564 | 32.7417 | 0.18146 | 13.7653
9:29 | Tx |  | -21.25 | 1.9564 | 32.7363 | 0.18159 | 13.7647
9:29 | Tx |  | -21.25 | 1.9564 | 32.731 | 0.18173 | 13.7641
9:29 | Tx |  | -21.25 | 1.9564 | 32.7256 | 0.18186 | 13.7634
9:29 | Tx |  | -21.25 | 1.9564 | 32.7203 | 0.18199 | 13.7628
9:29 | Tx |  | -21.25 | 1.9564 | 32.7149 | 0.18213 | 13.7622
9:29 | Tx |  | -21.25 | 1.9564 | 32.7095 | 0.18226 | 13.7616
9:29 | Tx |  | -21.25 | 1.9564 | 32.7042 | 0.1824 | 13.761
9:29 | Tx |  | -21.25 | 1.9564 | 32.6988 | 0.18253 | 13.7604
9:29 | Tx |  | -21.25 | 1.9564 | 32.6935 | 0.18266 | 13.7597
9:29 | Tx |  | -21.25 | 1.9564 | 32.6881 | 0.1828 | 13.7591
9:29 | Rx |  | -1.5 | 1.9564 | 32.6882 | 0.18279 | 13.7591
9:29 | Rx |  | -1.5 | 1.9564 | 32.6884 | 0.18279 | 13.7592
9:29 | Rx |  | -1.5 | 1.9564 | 32.6885 | 0.18279 | 13.7592
9:29 | Rx |  | -1.5 | 1.9564 | 32.6886 | 0.18278 | 13.7592
9:29 | Rx |  | -1.5 | 1.9564 | 32.6887 | 0.18278 | 13.7592
9:29 | Rx |  | -1.5 | 1.9564 | 32.6889 | 0.18278 | 13.7592
9:29 | Rx |  | -1.5 | 1.9564 | 32.689 | 0.18278 | 13.7592
9:29 | Rx |  | -1.5 | 1.9564 | 32.6891 | 0.18277 | 13.7592
9:29 | Rx |  | -1.5 | 1.9564 | 32.6892 | 0.18277 | 13.7593
9:29 | Rx |  | -1.5 | 1.9564 | 32.6894 | 0.18277 | 13.7593
9:29 | Rx |  | -1.5 | 1.9564 | 32.6895 | 0.18276 | 13.7593
9:29 | Rx |  | -1.5 | 1.9564 | 32.6896 | 0.18276 | 13.7593
9:29 | Rx |  | -1.5 | 1.9564 | 32.6898 | 0.18276 | 13.7593
9:29 | Rx |  | -1.5 | 1.9564 | 32.6899 | 0.18275 | 13.7593
9:29 | Rx |  | -1.5 | 1.9564 | 32.69 | 0.18275 | 13.7594
9:30 | Rx |  | -1.5 | 1.9564 | 32.6901 | 0.18275 | 13.7594
9:30 | Rx |  | -1.5 | 1.9564 | 32.6903 | 0.18274 | 13.7594
9:30 | Rx |  | -1.5 | 1.9564 | 32.6904 | 0.18274 | 13.7594
9:30 | Rx |  | -1.5 | 1.9564 | 32.6905 | 0.18274 | 13.7594
9:30 | Rx |  | -1.5 | 1.9564 | 32.6906 | 0.18273 | 13.7594
9:30 | Rx |  | -1.5 | 1.9564 | 32.6908 | 0.18273 | 13.7594
9:30 | Rx |  | -1.5 | 1.9564 | 32.6909 | 0.18273 | 13.7595
9:30 | Rx |  | -1.5 | 1.9564 | 32.691 | 0.18272 | 13.7595
9:30 | Rx |  | -1.5 | 1.9564 | 32.6911 | 0.18272 | 13.7595
9:30 | Rx |  | -1.5 | 1.9564 | 32.6913 | 0.18272 | 13.7595
9:30 | Rx |  | -1.5 | 1.9564 | 32.6914 | 0.18272 | 13.7595
9:30 | Rx |  | -1.5 | 1.9564 | 32.6915 | 0.18271 | 13.7595
9:30 | Rx |  | -1.5 | 1.9564 | 32.6917 | 0.18271 | 13.7595
9:30 | Rx |  | -1.5 | 1.9564 | 32.6918 | 0.18271 | 13.7596
9:30 | Rx |  | -1.5 | 1.9564 | 32.6919 | 0.1827 | 13.7596
9:30 | Rx |  | -1.5 | 1.9564 | 32.692 | 0.1827 | 13.7596
9:30 | Rx |  | -1.5 | 1.9564 | 32.6922 | 0.1827 | 13.7596
9:30 | Rx |  | -1.5 | 1.9564 | 32.6923 | 0.18269 | 13.7596
9:30 | Rx |  | -1.5 | 1.9564 | 32.6924 | 0.18269 | 13.7596
9:30 | Rx |  | -1.5 | 1.9564 | 32.6925 | 0.18269 | 13.7596
9:30 | Rx |  | -1.5 | 1.9564 | 32.6927 | 0.18268 | 13.7597
9:30 | Rx |  | -1.5 | 1.9564 | 32.6928 | 0.18268 | 13.7597
9:30 | Rx |  | -1.5 | 1.9564 | 32.6929 | 0.18268 | 13.7597
9:30 | Rx |  | -1.5 | 1.9564 | 32.693 | 0.18267 | 13.7597
9:30 | Rx |  | -1.5 | 1.9564 | 32.6932 | 0.18267 | 13.7597
9:30 | Rx |  | -1.5 | 1.9564 | 32.6933 | 0.18267 | 13.7597
9:30 | Rx |  | -1.5 | 1.9564 | 32.6934 | 0.18266 | 13.7597
9:30 | Rx |  | -1.5 | 1.9564 | 32.6936 | 0.18266 | 13.7598
9:30 | Rx |  | -1.5 | 1.9564 | 32.6937 | 0.18266 | 13.7598
9:30 | Rx |  | -1.5 | 1.9564 | 32.6938 | 0.18265 | 13.7598
9:30 | Tx |  | -21.25 | 2.1343 | 32.6885 | 0.18279 | 13.7592
9:30 | Tx |  | -21.25 | 2.1343 | 32.6832 | 0.18292 | 13.7586
9:30 | Tx |  | -21.25 | 2.1343 | 32.6779 | 0.18305 | 13.758
9:30 | Tx |  | -21.25 | 2.1343 | 32.6726 | 0.18319 | 13.7573
9:30 | Tx |  | -21.25 | 2.1343 | 32.6673 | 0.18332 | 13.7567
9:30 | Tx |  | -21.25 | 2.1343 | 32.6619 | 0.18345 | 13.7561
9:30 | Tx |  | -21.25 | 2.1343 | 32.6566 | 0.18358 | 13.7555
9:30 | Tx |  | -21.25 | 2.1343 | 32.6513 | 0.18372 | 13.7549
9:30 | Tx |  | -21.25 | 2.1343 | 32.646 | 0.18385 | 13.7543
9:30 | Tx |  | -21.25 | 2.1343 | 32.6407 | 0.18398 | 13.7537
9:30 | Tx |  | -21.25 | 2.1343 | 32.6354 | 0.18412 | 13.7531
9:30 | Tx |  | -21.25 | 2.1343 | 32.6301 | 0.18425 | 13.7525
9:30 | Tx |  | -21.25 | 2.1343 | 32.6248 | 0.18438 | 13.7518
9:30 | Tx |  | -21.25 | 2.1343 | 32.6195 | 0.18451 | 13.7512
9:30 | Tx |  | -21.25 | 2.1343 | 32.6142 | 0.18465 | 13.7506
9:30 | Rx |  | -1.5 | 2.1343 | 32.6143 | 0.18464 | 13.7506
9:30 | Rx |  | -1.5 | 2.1343 | 32.6145 | 0.18464 | 13.7507
9:30 | Rx |  | -1.5 | 2.1343 | 32.6147 | 0.18463 | 13.7507
9:30 | Rx |  | -1.5 | 2.1343 | 32.6149 | 0.18463 | 13.7507
9:30 | Rx |  | -1.5 | 2.1343 | 32.615 | 0.18462 | 13.7507
9:30 | Rx |  | -1.5 | 2.1343 | 32.6152 | 0.18462 | 13.7507
9:30 | Rx |  | -1.5 | 2.1343 | 32.6154 | 0.18462 | 13.7508
9:30 | Rx |  | -1.5 | 2.1343 | 32.6156 | 0.18461 | 13.7508
9:30 | Rx |  | -1.5 | 2.1343 | 32.6157 | 0.18461 | 13.7508
9:30 | Rx |  | -1.5 | 2.1343 | 32.6159 | 0.1846 | 13.7508
9:30 | Rx |  | -1.5 | 2.1343 | 32.6161 | 0.1846 | 13.7509
9:30 | Rx |  | -1.5 | 2.1343 | 32.6163 | 0.18459 | 13.7509
9:30 | Rx |  | -1.5 | 2.1343 | 32.6164 | 0.18459 | 13.7509
9:30 | Rx |  | -1.5 | 2.1343 | 32.6166 | 0.18458 | 13.7509
9:30 | Rx |  | -1.5 | 2.1343 | 32.6168 | 0.18458 | 13.7509
9:31 | Rx |  | -1.5 | 2.1343 | 32.617 | 0.18458 | 13.751
9:31 | Rx |  | -1.5 | 2.1343 | 32.6172 | 0.18457 | 13.751
9:31 | Rx |  | -1.5 | 2.1343 | 32.6173 | 0.18457 | 13.751
9:31 | Rx |  | -1.5 | 2.1343 | 32.6175 | 0.18456 | 13.751
9:31 | Rx |  | -1.5 | 2.1343 | 32.6177 | 0.18456 | 13.751
9:31 | Rx |  | -1.5 | 2.1343 | 32.6179 | 0.18455 | 13.7511
9:31 | Rx |  | -1.5 | 2.1343 | 32.618 | 0.18455 | 13.7511
9:31 | Rx |  | -1.5 | 2.1343 | 32.6182 | 0.18454 | 13.7511
9:31 | Rx |  | -1.5 | 2.1343 | 32.6184 | 0.18454 | 13.7511
9:31 | Rx |  | -1.5 | 2.1343 | 32.6186 | 0.18454 | 13.7511
9:31 | Rx |  | -1.5 | 2.1343 | 32.6187 | 0.18453 | 13.7512
9:31 | Rx |  | -1.5 | 2.1343 | 32.6189 | 0.18453 | 13.7512
9:31 | Rx |  | -1.5 | 2.1343 | 32.6191 | 0.18452 | 13.7512
9:31 | Rx |  | -1.5 | 2.1343 | 32.6193 | 0.18452 | 13.7512
9:31 | Rx |  | -1.5 | 2.1343 | 32.6194 | 0.18451 | 13.7512
9:31 | Rx |  | -1.5 | 2.1343 | 32.6196 | 0.18451 | 13.7513
9:31 | Rx |  | -1.5 | 2.1343 | 32.6198 | 0.18451 | 13.7513
9:31 | Rx |  | -1.5 | 2.1343 | 32.62 | 0.1845 | 13.7513
9:31 | Rx |  | -1.5 | 2.1343 | 32.6201 | 0.1845 | 13.7513
9:31 | Rx |  | -1.5 | 2.1343 | 32.6203 | 0.18449 | 13.7513
9:31 | Rx |  | -1.5 | 2.1343 | 32.6205 | 0.18449 | 13.7514
9:31 | Rx |  | -1.5 | 2.1343 | 32.6207 | 0.18448 | 13.7514
9:31 | Rx |  | -1.5 | 2.1343 | 32.6209 | 0.18448 | 13.7514
9:31 | Rx |  | -1.5 | 2.1343 | 32.621 | 0.18447 | 13.7514
9:31 | Rx |  | -1.5 | 2.1343 | 32.6212 | 0.18447 | 13.7514
9:31 | Rx |  | -1.5 | 2.1343 | 32.6214 | 0.18447 | 13.7515
9:31 | Rx |  | -1.5 | 2.1343 | 32.6216 | 0.18446 | 13.7515
9:31 | Rx |  | -1.5 | 2.1343 | 32.6217 | 0.18446 | 13.7515
9:31 | Rx |  | -1.5 | 2.1343 | 32.6219 | 0.18445 | 13.7515
9:31 | Rx |  | -1.5 | 2.1343 | 32.6221 | 0.18445 | 13.7515
9:31 | Tx |  | -21.25 | 2.1343 | 32.6168 | 0.18458 | 13.7509
9:31 | Tx |  | -21.25 | 2.1343 | 32.6115 | 0.18471 | 13.7503
9:31 | Tx |  | -21.25 | 2.1343 | 32.6062 | 0.18485 | 13.7497
9:31 | Tx |  | -21.25 | 2.1343 | 32.6008 | 0.18498 | 13.7491
9:31 | Tx |  | -21.25 | 2.1343 | 32.5955 | 0.18511 | 13.7485
9:31 | Tx |  | -21.25 | 2.1343 | 32.5902 | 0.18524 | 13.7479
9:31 | Tx |  | -21.25 | 2.1343 | 32.5849 | 0.18538 | 13.7473
9:31 | Tx |  | -21.25 | 2.1343 | 32.5796 | 0.18551 | 13.7467
9:31 | Tx |  | -21.25 | 2.1343 | 32.5743 | 0.18564 | 13.746
9:31 | Tx |  | -21.25 | 2.1343 | 32.569 | 0.18578 | 13.7454
9:31 | Tx |  | -21.25 | 2.1343 | 32.5637 | 0.18591 | 13.7448
9:31 | Tx |  | -21.25 | 2.1343 | 32.5584 | 0.18604 | 13.7442
9:31 | Tx |  | -21.25 | 2.1343 | 32.5531 | 0.18617 | 13.7436
9:31 | Tx |  | -21.25 | 2.1343 | 32.5477 | 0.18631 | 13.743
9:31 | Tx |  | -21.25 | 2.1343 | 32.5424 | 0.18644 | 13.7424
9:31 | Rx |  | -1.5 | 2.1343 | 32.5426 | 0.18643 | 13.7424
9:31 | Rx |  | -1.5 | 2.1343 | 32.5428 | 0.18643 | 13.7424
9:31 | Rx |  | -1.5 | 2.1343 | 32.543 | 0.18643 | 13.7424
9:31 | Rx |  | -1.5 | 2.1343 | 32.5431 | 0.18642 | 13.7425
9:31 | Rx |  | -1.5 | 2.1343 | 32.5433 | 0.18642 | 13.7425
9:31 | Rx |  | -1.5 | 2.1343 | 32.5435 | 0.18641 | 13.7425
9:31 | Rx |  | -1.5 | 2.1343 | 32.5437 | 0.18641 | 13.7425
9:31 | Rx |  | -1.5 | 2.1343 | 32.5438 | 0.1864 | 13.7425
9:31 | Rx |  | -1.5 | 2.1343 | 32.544 | 0.1864 | 13.7426
9:31 | Rx |  | -1.5 | 2.1343 | 32.5442 | 0.1864 | 13.7426
9:31 | Rx |  | -1.5 | 2.1343 | 32.5444 | 0.18639 | 13.7426
9:31 | Rx |  | -1.5 | 2.1343 | 32.5446 | 0.18639 | 13.7426
9:31 | Rx |  | -1.5 | 2.1343 | 32.5447 | 0.18638 | 13.7426
9:31 | Rx |  | -1.5 | 2.1343 | 32.5449 | 0.18638 | 13.7427
9:31 | Rx |  | -1.5 | 2.1343 | 32.5451 | 0.18637 | 13.7427
9:32 | Rx |  | -1.5 | 2.1343 | 32.5453 | 0.18637 | 13.7427
9:32 | Rx |  | -1.5 | 2.1343 | 32.5454 | 0.18636 | 13.7427
9:32 | Rx |  | -1.5 | 2.1343 | 32.5456 | 0.18636 | 13.7427
9:32 | Rx |  | -1.5 | 2.1343 | 32.5458 | 0.18636 | 13.7428
9:32 | Rx |  | -1.5 | 2.1343 | 32.546 | 0.18635 | 13.7428
9:32 | Rx |  | -1.5 | 2.1343 | 32.5461 | 0.18635 | 13.7428
9:32 | Rx |  | -1.5 | 2.1343 | 32.5463 | 0.18634 | 13.7428
9:32 | Rx |  | -1.5 | 2.1343 | 32.5465 | 0.18634 | 13.7428
9:32 | Rx |  | -1.5 | 2.1343 | 32.5467 | 0.18633 | 13.7429
9:32 | Rx |  | -1.5 | 2.1343 | 32.5468 | 0.18633 | 13.7429
9:32 | Rx |  | -1.5 | 2.1343 | 32.547 | 0.18632 | 13.7429
9:32 | Rx |  | -1.5 | 2.1343 | 32.5472 | 0.18632 | 13.7429
9:32 | Rx |  | -1.5 | 2.1343 | 32.5474 | 0.18632 | 13.7429
9:32 | Rx |  | -1.5 | 2.1343 | 32.5475 | 0.18631 | 13.743
9:32 | Rx |  | -1.5 | 2.1343 | 32.5477 | 0.18631 | 13.743
9:32 | Rx |  | -1.5 | 2.1343 | 32.5479 | 0.1863 | 13.743
9:32 | Rx |  | -1.5 | 2.1343 | 32.5481 | 0.1863 | 13.743
9:32 | Rx |  | -1.5 | 2.1343 | 32.5483 | 0.18629 | 13.743
9:32 | Rx |  | -1.5 | 2.1343 | 32.5484 | 0.18629 | 13.7431
9:32 | Rx |  | -1.5 | 2.1343 | 32.5486 | 0.18628 | 13.7431
9:32 | Rx |  | -1.5 | 2.1343 | 32.5488 | 0.18628 | 13.7431
9:32 | Rx |  | -1.5 | 2.1343 | 32.549 | 0.18628 | 13.7431
9:32 | Rx |  | -1.5 | 2.1343 | 32.5491 | 0.18627 | 13.7432
9:32 | Rx |  | -1.5 | 2.1343 | 32.5493 | 0.18627 | 13.7432
9:32 | Rx |  | -1.5 | 2.1343 | 32.5495 | 0.18626 | 13.7432
9:32 | Rx |  | -1.5 | 2.1343 | 32.5497 | 0.18626 | 13.7432
9:32 | Rx |  | -1.5 | 2.1343 | 32.5498 | 0.18625 | 13.7432
9:32 | Rx |  | -1.5 | 2.1343 | 32.55 | 0.18625 | 13.7433
9:32 | Rx |  | -1.5 | 2.1343 | 32.5502 | 0.18625 | 13.7433
9:32 | Rx |  | -1.5 | 2.1343 | 32.5504 | 0.18624 | 13.7433
9:32 | Tx |  | -21.25 | 2.1343 | 32.5451 | 0.18637 | 13.7427
9:32 | Tx |  | -21.25 | 2.1343 | 32.5397 | 0.18651 | 13.7421
9:32 | Tx |  | -21.25 | 2.1343 | 32.5344 | 0.18664 | 13.7415
9:32 | Tx |  | -21.25 | 2.1343 | 32.5291 | 0.18677 | 13.7408
9:32 | Tx |  | -21.25 | 2.1343 | 32.5238 | 0.1869 | 13.7402
9:32 | Tx |  | -21.25 | 2.1343 | 32.5185 | 0.18704 | 13.7396
9:32 | Tx |  | -21.25 | 2.1343 | 32.5132 | 0.18717 | 13.739
9:32 | Tx |  | -21.25 | 2.1343 | 32.5079 | 0.1873 | 13.7384
9:32 | Tx |  | -21.25 | 2.1343 | 32.5026 | 0.18744 | 13.7378
9:32 | Tx |  | -21.25 | 2.1343 | 32.4973 | 0.18757 | 13.7372
9:32 | Tx |  | -21.25 | 2.1343 | 32.492 | 0.1877 | 13.7366
9:32 | Tx |  | -21.25 | 2.1343 | 32.4866 | 0.18783 | 13.736
9:32 | Tx |  | -21.25 | 2.1343 | 32.4813 | 0.18797 | 13.7354
9:32 | Tx |  | -21.25 | 2.1343 | 32.476 | 0.1881 | 13.7347
9:32 | Tx |  | -21.25 | 2.1343 | 32.4707 | 0.18823 | 13.7341
9:32 | Rx |  | -1.5 | 2.1343 | 32.4709 | 0.18823 | 13.7342
9:32 | Rx |  | -1.5 | 2.1343 | 32.4711 | 0.18822 | 13.7342
9:32 | Rx |  | -1.5 | 2.1343 | 32.4712 | 0.18822 | 13.7342
9:32 | Rx |  | -1.5 | 2.1343 | 32.4714 | 0.18821 | 13.7342
9:32 | Rx |  | -1.5 | 2.1343 | 32.4716 | 0.18821 | 13.7342
9:32 | Rx |  | -1.5 | 2.1343 | 32.4718 | 0.18821 | 13.7343
9:32 | Rx |  | -1.5 | 2.1343 | 32.472 | 0.1882 | 13.7343
9:32 | Rx |  | -1.5 | 2.1343 | 32.4721 | 0.1882 | 13.7343
9:32 | Rx |  | -1.5 | 2.1343 | 32.4723 | 0.18819 | 13.7343
9:32 | Rx |  | -1.5 | 2.1343 | 32.4725 | 0.18819 | 13.7343
9:32 | Rx |  | -1.5 | 2.1343 | 32.4727 | 0.18818 | 13.7344
9:32 | Rx |  | -1.5 | 2.1343 | 32.4728 | 0.18818 | 13.7344
9:32 | Rx |  | -1.5 | 2.1343 | 32.473 | 0.18817 | 13.7344
9:32 | Rx |  | -1.5 | 2.1343 | 32.4732 | 0.18817 | 13.7344
9:32 | Rx |  | -1.5 | 2.1343 | 32.4734 | 0.18817 | 13.7344
9:33 | Rx |  | -1.5 | 2.1343 | 32.4735 | 0.18816 | 13.7345
9:33 | Rx |  | -1.5 | 2.1343 | 32.4737 | 0.18816 | 13.7345
9:33 | Rx |  | -1.5 | 2.1343 | 32.4739 | 0.18815 | 13.7345
9:33 | Rx |  | -1.5 | 2.1343 | 32.4741 | 0.18815 | 13.7345
9:33 | Rx |  | -1.5 | 2.1343 | 32.4742 | 0.18814 | 13.7345
9:33 | Rx |  | -1.5 | 2.1343 | 32.4744 | 0.18814 | 13.7346
9:33 | Rx |  | -1.5 | 2.1343 | 32.4746 | 0.18814 | 13.7346
9:33 | Rx |  | -1.5 | 2.1343 | 32.4748 | 0.18813 | 13.7346
9:33 | Rx |  | -1.5 | 2.1343 | 32.4749 | 0.18813 | 13.7346
9:33 | Rx |  | -1.5 | 2.1343 | 32.4751 | 0.18812 | 13.7346
9:33 | Rx |  | -1.5 | 2.1343 | 32.4753 | 0.18812 | 13.7347
9:33 | Rx |  | -1.5 | 2.1343 | 32.4755 | 0.18811 | 13.7347
9:33 | Rx |  | -1.5 | 2.1343 | 32.4757 | 0.18811 | 13.7347
9:33 | Rx |  | -1.5 | 2.1343 | 32.4758 | 0.1881 | 13.7347
9:33 | Rx |  | -1.5 | 2.1343 | 32.476 | 0.1881 | 13.7347
9:33 | Rx |  | -1.5 | 2.1343 | 32.4762 | 0.1881 | 13.7348
9:33 | Rx |  | -1.5 | 2.1343 | 32.4764 | 0.18809 | 13.7348
9:33 | Rx |  | -1.5 | 2.1343 | 32.4765 | 0.18809 | 13.7348
9:33 | Rx |  | -1.5 | 2.1343 | 32.4767 | 0.18808 | 13.7348
9:33 | Rx |  | -1.5 | 2.1343 | 32.4769 | 0.18808 | 13.7348
9:33 | Rx |  | -1.5 | 2.1343 | 32.4771 | 0.18807 | 13.7349
9:33 | Rx |  | -1.5 | 2.1343 | 32.4772 | 0.18807 | 13.7349
9:33 | Rx |  | -1.5 | 2.1343 | 32.4774 | 0.18806 | 13.7349
9:33 | Rx |  | -1.5 | 2.1343 | 32.4776 | 0.18806 | 13.7349
9:33 | Rx |  | -1.5 | 2.1343 | 32.4778 | 0.18806 | 13.7349
9:33 | Rx |  | -1.5 | 2.1343 | 32.4779 | 0.18805 | 13.735
9:33 | Rx |  | -1.5 | 2.1343 | 32.4781 | 0.18805 | 13.735
9:33 | Rx |  | -1.5 | 2.1343 | 32.4783 | 0.18804 | 13.735
9:33 | Rx |  | -1.5 | 2.1343 | 32.4785 | 0.18804 | 13.735
9:33 | Rx |  | -1.5 | 2.1343 | 32.4786 | 0.18803 | 13.735
9:33 | Tx |  | -21.25 | 2.1343 | 32.4733 | 0.18817 | 13.7344
9:33 | Tx |  | -21.25 | 2.1343 | 32.468 | 0.1883 | 13.7338
9:33 | Tx |  | -21.25 | 2.1343 | 32.4627 | 0.18843 | 13.7332
9:33 | Tx |  | -21.25 | 2.1343 | 32.4574 | 0.18856 | 13.7326
9:33 | Tx |  | -21.25 | 2.1343 | 32.4521 | 0.1887 | 13.732
9:33 | Tx |  | -21.25 | 2.1343 | 32.4468 | 0.18883 | 13.7314
9:33 | Tx |  | -21.25 | 2.1343 | 32.4415 | 0.18896 | 13.7308
9:33 | Tx |  | -21.25 | 2.1343 | 32.4362 | 0.1891 | 13.7302
9:33 | Tx |  | -21.25 | 2.1343 | 32.4309 | 0.18923 | 13.7295
9:33 | Tx |  | -21.25 | 2.1343 | 32.4255 | 0.18936 | 13.7289
9:33 | Tx |  | -21.25 | 2.1343 | 32.4202 | 0.18949 | 13.7283
9:33 | Tx |  | -21.25 | 2.1343 | 32.4149 | 0.18963 | 13.7277
9:33 | Tx |  | -21.25 | 2.1343 | 32.4096 | 0.18976 | 13.7271
9:33 | Tx |  | -21.25 | 2.1343 | 32.4043 | 0.18989 | 13.7265
9:33 | Tx |  | -21.25 | 2.1343 | 32.399 | 0.19003 | 13.7259
9:33 | Rx |  | -1.5 | 2.1343 | 32.3992 | 0.19002 | 13.7259
9:33 | Rx |  | -1.5 | 2.1343 | 32.3993 | 0.19002 | 13.7259
9:33 | Rx |  | -1.5 | 2.1343 | 32.3995 | 0.19001 | 13.7259
9:33 | Rx |  | -1.5 | 2.1343 | 32.3997 | 0.19001 | 13.726
9:33 | Rx |  | -1.5 | 2.1343 | 32.3999 | 0.19 | 13.726
9:33 | Rx |  | -1.5 | 2.1343 | 32.4001 | 0.19 | 13.726
9:33 | Rx |  | -1.5 | 2.1343 | 32.4002 | 0.18999 | 13.726
9:33 | Rx |  | -1.5 | 2.1343 | 32.4004 | 0.18999 | 13.726
9:33 | Rx |  | -1.5 | 2.1343 | 32.4006 | 0.18999 | 13.7261
9:33 | Rx |  | -1.5 | 2.1343 | 32.4008 | 0.18998 | 13.7261
9:33 | Rx |  | -1.5 | 2.1343 | 32.4009 | 0.18998 | 13.7261
9:33 | Rx |  | -1.5 | 2.1343 | 32.4011 | 0.18997 | 13.7261
9:33 | Rx |  | -1.5 | 2.1343 | 32.4013 | 0.18997 | 13.7261
9:33 | Rx |  | -1.5 | 2.1343 | 32.4015 | 0.18996 | 13.7262
9:33 | Rx |  | -1.5 | 2.1343 | 32.4016 | 0.18996 | 13.7262
9:34 | Rx |  | -1.5 | 2.1343 | 32.4018 | 0.18995 | 13.7262
9:34 | Rx |  | -1.5 | 2.1343 | 32.402 | 0.18995 | 13.7262
9:34 | Rx |  | -1.5 | 2.1343 | 32.4022 | 0.18995 | 13.7262
9:34 | Rx |  | -1.5 | 2.1343 | 32.4023 | 0.18994 | 13.7263
9:34 | Rx |  | -1.5 | 2.1343 | 32.4025 | 0.18994 | 13.7263
9:34 | Rx |  | -1.5 | 2.1343 | 32.4027 | 0.18993 | 13.7263
9:34 | Rx |  | -1.5 | 2.1343 | 32.4029 | 0.18993 | 13.7263
9:34 | Rx |  | -1.5 | 2.1343 | 32.403 | 0.18992 | 13.7264
9:34 | Rx |  | -1.5 | 2.1343 | 32.4032 | 0.18992 | 13.7264
9:34 | Rx |  | -1.5 | 2.1343 | 32.4034 | 0.18991 | 13.7264
9:34 | Rx |  | -1.5 | 2.1343 | 32.4036 | 0.18991 | 13.7264
9:34 | Rx |  | -1.5 | 2.1343 | 32.4038 | 0.18991 | 13.7264
9:34 | Rx |  | -1.5 | 2.1343 | 32.4039 | 0.1899 | 13.7265
9:34 | Rx |  | -1.5 | 2.1343 | 32.4041 | 0.1899 | 13.7265
9:34 | Rx |  | -1.5 | 2.1343 | 32.4043 | 0.18989 | 13.7265
9:34 | Rx |  | -1.5 | 2.1343 | 32.4045 | 0.18989 | 13.7265
9:34 | Rx |  | -1.5 | 2.1343 | 32.4046 | 0.18988 | 13.7265
9:34 | Rx |  | -1.5 | 2.1343 | 32.4048 | 0.18988 | 13.7266
9:34 | Rx |  | -1.5 | 2.1343 | 32.405 | 0.18988 | 13.7266
9:34 | Rx |  | -1.5 | 2.1343 | 32.4052 | 0.18987 | 13.7266
9:34 | Rx |  | -1.5 | 2.1343 | 32.4053 | 0.18987 | 13.7266
9:34 | Rx |  | -1.5 | 2.1343 | 32.4055 | 0.18986 | 13.7266
9:34 | Rx |  | -1.5 | 2.1343 | 32.4057 | 0.18986 | 13.7267
9:34 | Rx |  | -1.5 | 2.1343 | 32.4059 | 0.18985 | 13.7267
9:34 | Rx |  | -1.5 | 2.1343 | 32.406 | 0.18985 | 13.7267
9:34 | Rx |  | -1.5 | 2.1343 | 32.4062 | 0.18984 | 13.7267
9:34 | Rx |  | -1.5 | 2.1343 | 32.4064 | 0.18984 | 13.7267
9:34 | Rx |  | -1.5 | 2.1343 | 32.4066 | 0.18984 | 13.7268
9:34 | Rx |  | -1.5 | 2.1343 | 32.4067 | 0.18983 | 13.7268
9:34 | Rx |  | -1.5 | 2.1343 | 32.4069 | 0.18983 | 13.7268
9:34 | Tx |  | -21.25 | 2.1343 | 32.4016 | 0.18996 | 13.7262
9:34 | Tx |  | -21.25 | 2.1343 | 32.3963 | 0.19009 | 13.7256
9:34 | Tx |  | -21.25 | 2.1343 | 32.391 | 0.19023 | 13.725
9:34 | Tx |  | -21.25 | 2.1343 | 32.3857 | 0.19036 | 13.7244
9:34 | Tx |  | -21.25 | 2.1343 | 32.3804 | 0.19049 | 13.7237
9:34 | Tx |  | -21.25 | 2.1343 | 32.3751 | 0.19062 | 13.7231
9:34 | Tx |  | -21.25 | 2.1343 | 32.3698 | 0.19076 | 13.7225
9:34 | Tx |  | -21.25 | 2.1343 | 32.3644 | 0.19089 | 13.7219
9:34 | Tx |  | -21.25 | 2.1343 | 32.3591 | 0.19102 | 13.7213
9:34 | Tx |  | -21.25 | 2.1343 | 32.3538 | 0.19115 | 13.7207
9:34 | Tx |  | -21.25 | 2.1343 | 32.3485 | 0.19129 | 13.7201
9:34 | Tx |  | -21.25 | 2.1343 | 32.3432 | 0.19142 | 13.7195
9:34 | Tx |  | -21.25 | 2.1343 | 32.3379 | 0.19155 | 13.7189
9:34 | Tx |  | -21.25 | 2.1343 | 32.3326 | 0.19169 | 13.7182
9:34 | Tx |  | -21.25 | 2.1343 | 32.3273 | 0.19182 | 13.7176
9:34 | Rx |  | -1.5 | 2.1343 | 32.3275 | 0.19181 | 13.7177
9:34 | Rx |  | -1.5 | 2.1343 | 32.3276 | 0.19181 | 13.7177
9:34 | Rx |  | -1.5 | 2.1343 | 32.3278 | 0.1918 | 13.7177
9:34 | Rx |  | -1.5 | 2.1343 | 32.328 | 0.1918 | 13.7177
9:34 | Rx |  | -1.5 | 2.1343 | 32.3282 | 0.1918 | 13.7177
9:34 | Rx |  | -1.5 | 2.1343 | 32.3283 | 0.19179 | 13.7178
9:34 | Rx |  | -1.5 | 2.1343 | 32.3285 | 0.19179 | 13.7178
9:34 | Rx |  | -1.5 | 2.1343 | 32.3287 | 0.19178 | 13.7178
9:34 | Rx |  | -1.5 | 2.1343 | 32.3289 | 0.19178 | 13.7178
9:34 | Rx |  | -1.5 | 2.1343 | 32.329 | 0.19177 | 13.7178
9:34 | Rx |  | -1.5 | 2.1343 | 32.3292 | 0.19177 | 13.7179
9:34 | Rx |  | -1.5 | 2.1343 | 32.3294 | 0.19177 | 13.7179
9:34 | Rx |  | -1.5 | 2.1343 | 32.3296 | 0.19176 | 13.7179
9:34 | Rx |  | -1.5 | 2.1343 | 32.3297 | 0.19176 | 13.7179
9:34 | Rx |  | -1.5 | 2.1343 | 32.3299 | 0.19175 | 13.7179
9:35 | Rx |  | -1.5 | 2.1343 | 32.3301 | 0.19175 | 13.718
9:35 | Rx |  | -1.5 | 2.1343 | 32.3303 | 0.19174 | 13.718
9:35 | Rx |  | -1.5 | 2.1343 | 32.3304 | 0.19174 | 13.718
9:35 | Rx |  | -1.5 | 2.1343 | 32.3306 | 0.19173 | 13.718
9:35 | Rx |  | -1.5 | 2.1343 | 32.3308 | 0.19173 | 13.718
9:35 | Rx |  | -1.5 | 2.1343 | 32.331 | 0.19173 | 13.7181
9:35 | Rx |  | -1.5 | 2.1343 | 32.3312 | 0.19172 | 13.7181
9:35 | Rx |  | -1.5 | 2.1343 | 32.3313 | 0.19172 | 13.7181
9:35 | Rx |  | -1.5 | 2.1343 | 32.3315 | 0.19171 | 13.7181
9:35 | Rx |  | -1.5 | 2.1343 | 32.3317 | 0.19171 | 13.7181
9:35 | Rx |  | -1.5 | 2.1343 | 32.3319 | 0.1917 | 13.7182
9:35 | Rx |  | -1.5 | 2.1343 | 32.332 | 0.1917 | 13.7182
9:35 | Rx |  | -1.5 | 2.1343 | 32.3322 | 0.19169 | 13.7182
9:35 | Rx |  | -1.5 | 2.1343 | 32.3324 | 0.19169 | 13.7182
9:35 | Rx |  | -1.5 | 2.1343 | 32.3326 | 0.19169 | 13.7182
9:35 | Rx |  | -1.5 | 2.1343 | 32.3327 | 0.19168 | 13.7183
9:35 | Rx |  | -1.5 | 2.1343 | 32.3329 | 0.19168 | 13.7183
9:35 | Rx |  | -1.5 | 2.1343 | 32.3331 | 0.19167 | 13.7183
9:35 | Rx |  | -1.5 | 2.1343 | 32.3333 | 0.19167 | 13.7183
9:35 | Rx |  | -1.5 | 2.1343 | 32.3334 | 0.19166 | 13.7183
9:35 | Rx |  | -1.5 | 2.1343 | 32.3336 | 0.19166 | 13.7184
9:35 | Rx |  | -1.5 | 2.1343 | 32.3338 | 0.19166 | 13.7184
9:35 | Rx |  | -1.5 | 2.1343 | 32.334 | 0.19165 | 13.7184
9:35 | Rx |  | -1.5 | 2.1343 | 32.3341 | 0.19165 | 13.7184
9:35 | Rx |  | -1.5 | 2.1343 | 32.3343 | 0.19164 | 13.7184
9:35 | Rx |  | -1.5 | 2.1343 | 32.3345 | 0.19164 | 13.7185
9:35 | Rx |  | -1.5 | 2.1343 | 32.3347 | 0.19163 | 13.7185
9:35 | Rx |  | -1.5 | 2.1343 | 32.3349 | 0.19163 | 13.7185
9:35 | Rx |  | -1.5 | 2.1343 | 32.335 | 0.19162 | 13.7185
9:35 | Rx |  | -1.5 | 2.1343 | 32.3352 | 0.19162 | 13.7185
9:35 | Tx |  | -21.25 | 2.1343 | 32.3299 | 0.19175 | 13.7179
9:35 | Tx |  | -21.25 | 2.1343 | 32.3246 | 0.19189 | 13.7173
9:35 | Tx |  | -21.25 | 2.1343 | 32.3193 | 0.19202 | 13.7167
9:35 | Tx |  | -21.25 | 2.1343 | 32.314 | 0.19215 | 13.7161
9:35 | Tx |  | -21.25 | 2.1343 | 32.3087 | 0.19228 | 13.7155
9:35 | Tx |  | -21.25 | 2.1343 | 32.3033 | 0.19242 | 13.7149
9:35 | Tx |  | -21.25 | 2.1343 | 32.298 | 0.19255 | 13.7143
9:35 | Tx |  | -21.25 | 2.1343 | 32.2927 | 0.19268 | 13.7137
9:35 | Tx |  | -21.25 | 2.1343 | 32.2874 | 0.19281 | 13.7131
9:35 | Tx |  | -21.25 | 2.1343 | 32.2821 | 0.19295 | 13.7124
9:35 | Tx |  | -21.25 | 2.1343 | 32.2768 | 0.19308 | 13.7118
9:35 | Tx |  | -21.25 | 2.1343 | 32.2715 | 0.19321 | 13.7112
9:35 | Tx |  | -21.25 | 2.1343 | 32.2662 | 0.19335 | 13.7106
9:35 | Tx |  | -21.25 | 2.1343 | 32.2609 | 0.19348 | 13.71
9:35 | Tx |  | -21.25 | 2.1343 | 32.2556 | 0.19361 | 13.7094
9:35 | Rx |  | -1.5 | 2.1343 | 32.2557 | 0.19361 | 13.7094
9:35 | Rx |  | -1.5 | 2.1343 | 32.2559 | 0.1936 | 13.7094
9:35 | Rx |  | -1.5 | 2.1343 | 32.2561 | 0.1936 | 13.7094
9:35 | Rx |  | -1.5 | 2.1343 | 32.2563 | 0.19359 | 13.7095
9:35 | Rx |  | -1.5 | 2.1343 | 32.2564 | 0.19359 | 13.7095
9:35 | Rx |  | -1.5 | 2.1343 | 32.2566 | 0.19358 | 13.7095
9:35 | Rx |  | -1.5 | 2.1343 | 32.2568 | 0.19358 | 13.7095
9:35 | Rx |  | -1.5 | 2.1343 | 32.257 | 0.19358 | 13.7096
9:35 | Rx |  | -1.5 | 2.1343 | 32.2571 | 0.19357 | 13.7096
9:35 | Rx |  | -1.5 | 2.1343 | 32.2573 | 0.19357 | 13.7096
9:35 | Rx |  | -1.5 | 2.1343 | 32.2575 | 0.19356 | 13.7096
9:35 | Rx |  | -1.5 | 2.1343 | 32.2577 | 0.19356 | 13.7096
9:35 | Rx |  | -1.5 | 2.1343 | 32.2578 | 0.19355 | 13.7097
9:35 | Rx |  | -1.5 | 2.1343 | 32.258 | 0.19355 | 13.7097
9:35 | Rx |  | -1.5 | 2.1343 | 32.2582 | 0.19355 | 13.7097
9:36 | Rx |  | -1.5 | 2.1343 | 32.2584 | 0.19354 | 13.7097
9:36 | Rx |  | -1.5 | 2.1343 | 32.2585 | 0.19354 | 13.7097
9:36 | Rx |  | -1.5 | 2.1343 | 32.2587 | 0.19353 | 13.7098
9:36 | Rx |  | -1.5 | 2.1343 | 32.2589 | 0.19353 | 13.7098
9:36 | Rx |  | -1.5 | 2.1343 | 32.2591 | 0.19352 | 13.7098
9:36 | Rx |  | -1.5 | 2.1343 | 32.2593 | 0.19352 | 13.7098
9:36 | Rx |  | -1.5 | 2.1343 | 32.2594 | 0.19351 | 13.7098
9:36 | Rx |  | -1.5 | 2.1343 | 32.2596 | 0.19351 | 13.7099
9:36 | Rx |  | -1.5 | 2.1343 | 32.2598 | 0.19351 | 13.7099
9:36 | Rx |  | -1.5 | 2.1343 | 32.26 | 0.1935 | 13.7099
9:36 | Rx |  | -1.5 | 2.1343 | 32.2601 | 0.1935 | 13.7099
9:36 | Rx |  | -1.5 | 2.1343 | 32.2603 | 0.19349 | 13.7099
9:36 | Rx |  | -1.5 | 2.1343 | 32.2605 | 0.19349 | 13.71
9:36 | Rx |  | -1.5 | 2.1343 | 32.2607 | 0.19348 | 13.71
9:36 | Rx |  | -1.5 | 2.1343 | 32.2608 | 0.19348 | 13.71
9:36 | Rx |  | -1.5 | 2.1343 | 32.261 | 0.19347 | 13.71
9:36 | Rx |  | -1.5 | 2.1343 | 32.2612 | 0.19347 | 13.71
9:36 | Rx |  | -1.5 | 2.1343 | 32.2614 | 0.19347 | 13.7101
9:36 | Rx |  | -1.5 | 2.1343 | 32.2615 | 0.19346 | 13.7101
9:36 | Rx |  | -1.5 | 2.1343 | 32.2617 | 0.19346 | 13.7101
9:36 | Rx |  | -1.5 | 2.1343 | 32.2619 | 0.19345 | 13.7101
9:36 | Rx |  | -1.5 | 2.1343 | 32.2621 | 0.19345 | 13.7101
9:36 | Rx |  | -1.5 | 2.1343 | 32.2622 | 0.19344 | 13.7102
9:36 | Rx |  | -1.5 | 2.1343 | 32.2624 | 0.19344 | 13.7102
9:36 | Rx |  | -1.5 | 2.1343 | 32.2626 | 0.19343 | 13.7102
9:36 | Rx |  | -1.5 | 2.1343 | 32.2628 | 0.19343 | 13.7102
9:36 | Rx |  | -1.5 | 2.1343 | 32.263 | 0.19343 | 13.7102
9:36 | Rx |  | -1.5 | 2.1343 | 32.2631 | 0.19342 | 13.7103
9:36 | Rx |  | -1.5 | 2.1343 | 32.2633 | 0.19342 | 13.7103
9:36 | Rx |  | -1.5 | 2.1343 | 32.2635 | 0.19341 | 13.7103
9:36 | Tx |  | -21.25 | 2.1343 | 32.2582 | 0.19355 | 13.7097
9:36 | Tx |  | -21.25 | 2.1343 | 32.2529 | 0.19368 | 13.7091
9:36 | Tx |  | -21.25 | 2.1343 | 32.2476 | 0.19381 | 13.7085
9:36 | Tx |  | -21.25 | 2.1343 | 32.2422 | 0.19394 | 13.7079
9:36 | Tx |  | -21.25 | 2.1343 | 32.2369 | 0.19408 | 13.7072
9:36 | Tx |  | -21.25 | 2.1343 | 32.2316 | 0.19421 | 13.7066
9:36 | Tx |  | -21.25 | 2.1343 | 32.2263 | 0.19434 | 13.706
9:36 | Tx |  | -21.25 | 2.1343 | 32.221 | 0.19447 | 13.7054
9:36 | Tx |  | -21.25 | 2.1343 | 32.2157 | 0.19461 | 13.7048
9:36 | Tx |  | -21.25 | 2.1343 | 32.2104 | 0.19474 | 13.7042
9:36 | Tx |  | -21.25 | 2.1343 | 32.2051 | 0.19487 | 13.7036
9:36 | Tx |  | -21.25 | 2.1343 | 32.1998 | 0.19501 | 13.703
9:36 | Tx |  | -21.25 | 2.1343 | 32.1945 | 0.19514 | 13.7024
9:36 | Tx |  | -21.25 | 2.1343 | 32.1891 | 0.19527 | 13.7018
9:36 | Tx |  | -21.25 | 2.1343 | 32.1838 | 0.1954 | 13.7011
9:36 | Rx |  | -1.5 | 2.1343 | 32.184 | 0.1954 | 13.7012
9:36 | Rx |  | -1.5 | 2.1343 | 32.1842 | 0.1954 | 13.7012
9:36 | Rx |  | -1.5 | 2.1343 | 32.1844 | 0.19539 | 13.7012
9:36 | Rx |  | -1.5 | 2.1343 | 32.1845 | 0.19539 | 13.7012
9:36 | Rx |  | -1.5 | 2.1343 | 32.1847 | 0.19538 | 13.7012
9:36 | Rx |  | -1.5 | 2.1343 | 32.1849 | 0.19538 | 13.7013
9:36 | Rx |  | -1.5 | 2.1343 | 32.1851 | 0.19537 | 13.7013
9:36 | Rx |  | -1.5 | 2.1343 | 32.1852 | 0.19537 | 13.7013
9:36 | Rx |  | -1.5 | 2.1343 | 32.1854 | 0.19536 | 13.7013
9:36 | Rx |  | -1.5 | 2.1343 | 32.1856 | 0.19536 | 13.7013
9:36 | Rx |  | -1.5 | 2.1343 | 32.1858 | 0.19536 | 13.7014
9:36 | Rx |  | -1.5 | 2.1343 | 32.1859 | 0.19535 | 13.7014
9:36 | Rx |  | -1.5 | 2.1343 | 32.1861 | 0.19535 | 13.7014
9:36 | Rx |  | -1.5 | 2.1343 | 32.1863 | 0.19534 | 13.7014
9:36 | Rx |  | -1.5 | 2.1343 | 32.1865 | 0.19534 | 13.7014
9:37 | Rx |  | -1.5 | 2.1343 | 32.1867 | 0.19533 | 13.7015
9:37 | Rx |  | -1.5 | 2.1343 | 32.1868 | 0.19533 | 13.7015
9:37 | Rx |  | -1.5 | 2.1343 | 32.187 | 0.19532 | 13.7015
9:37 | Rx |  | -1.5 | 2.1343 | 32.1872 | 0.19532 | 13.7015
9:37 | Rx |  | -1.5 | 2.1343 | 32.1874 | 0.19532 | 13.7015
9:37 | Rx |  | -1.5 | 2.1343 | 32.1875 | 0.19531 | 13.7016
9:37 | Rx |  | -1.5 | 2.1343 | 32.1877 | 0.19531 | 13.7016
9:37 | Rx |  | -1.5 | 2.1343 | 32.1879 | 0.1953 | 13.7016
9:37 | Rx |  | -1.5 | 2.1343 | 32.1881 | 0.1953 | 13.7016
9:37 | Rx |  | -1.5 | 2.1343 | 32.1882 | 0.19529 | 13.7016
9:37 | Rx |  | -1.5 | 2.1343 | 32.1884 | 0.19529 | 13.7017
9:37 | Rx |  | -1.5 | 2.1343 | 32.1886 | 0.19529 | 13.7017
9:37 | Rx |  | -1.5 | 2.1343 | 32.1888 | 0.19528 | 13.7017
9:37 | Rx |  | -1.5 | 2.1343 | 32.1889 | 0.19528 | 13.7017
9:37 | Rx |  | -1.5 | 2.1343 | 32.1891 | 0.19527 | 13.7017
9:37 | Rx |  | -1.5 | 2.1343 | 32.1893 | 0.19527 | 13.7018
9:37 | Rx |  | -1.5 | 2.1343 | 32.1895 | 0.19526 | 13.7018
9:37 | Rx |  | -1.5 | 2.1343 | 32.1896 | 0.19526 | 13.7018
9:37 | Rx |  | -1.5 | 2.1343 | 32.1898 | 0.19525 | 13.7018
9:37 | Rx |  | -1.5 | 2.1343 | 32.19 | 0.19525 | 13.7019
9:37 | Rx |  | -1.5 | 2.1343 | 32.1902 | 0.19525 | 13.7019
9:37 | Rx |  | -1.5 | 2.1343 | 32.1904 | 0.19524 | 13.7019
9:37 | Rx |  | -1.5 | 2.1343 | 32.1905 | 0.19524 | 13.7019
9:37 | Rx |  | -1.5 | 2.1343 | 32.1907 | 0.19523 | 13.7019
9:37 | Rx |  | -1.5 | 2.1343 | 32.1909 | 0.19523 | 13.702
9:37 | Rx |  | -1.5 | 2.1343 | 32.1911 | 0.19522 | 13.702
9:37 | Rx |  | -1.5 | 2.1343 | 32.1912 | 0.19522 | 13.702
9:37 | Rx |  | -1.5 | 2.1343 | 32.1914 | 0.19521 | 13.702
9:37 | Rx |  | -1.5 | 2.1343 | 32.1916 | 0.19521 | 13.702
9:37 | Rx |  | -1.5 | 2.1343 | 32.1918 | 0.19521 | 13.7021
9:37 | Tx |  | -21.25 | 2.1343 | 32.1865 | 0.19534 | 13.7014
9:37 | Tx |  | -21.25 | 2.1343 | 32.1811 | 0.19547 | 13.7008
9:37 | Tx |  | -21.25 | 2.1343 | 32.1758 | 0.1956 | 13.7002
9:37 | Tx |  | -21.25 | 2.1343 | 32.1705 | 0.19574 | 13.6996
9:37 | Tx |  | -21.25 | 2.1343 | 32.1652 | 0.19587 | 13.699
9:37 | Tx |  | -21.25 | 2.1343 | 32.1599 | 0.196 | 13.6984
9:37 | Tx |  | -21.25 | 2.1343 | 32.1546 | 0.19614 | 13.6978
9:37 | Tx |  | -21.25 | 2.1343 | 32.1493 | 0.19627 | 13.6972
9:37 | Tx |  | -21.25 | 2.1343 | 32.144 | 0.1964 | 13.6966
9:37 | Tx |  | -21.25 | 2.1343 | 32.1387 | 0.19653 | 13.6959
9:37 | Tx |  | -21.25 | 2.1343 | 32.1334 | 0.19667 | 13.6953
9:37 | Tx |  | -21.25 | 2.1343 | 32.128 | 0.1968 | 13.6947
9:37 | Tx |  | -21.25 | 2.1343 | 32.1227 | 0.19693 | 13.6941
9:37 | Tx |  | -21.25 | 2.1343 | 32.1174 | 0.19706 | 13.6935
9:37 | Tx |  | -21.25 | 2.1343 | 32.1121 | 0.1972 | 13.6929
9:37 | Rx |  | -1.5 | 2.1343 | 32.1123 | 0.19719 | 13.6929
9:37 | Rx |  | -1.5 | 2.1343 | 32.1125 | 0.19719 | 13.6929
9:37 | Rx |  | -1.5 | 2.1343 | 32.1126 | 0.19718 | 13.693
9:37 | Rx |  | -1.5 | 2.1343 | 32.1128 | 0.19718 | 13.693
9:37 | Rx |  | -1.5 | 2.1343 | 32.113 | 0.19718 | 13.693
9:37 | Rx |  | -1.5 | 2.1343 | 32.1132 | 0.19717 | 13.693
9:37 | Rx |  | -1.5 | 2.1343 | 32.1133 | 0.19717 | 13.693
9:37 | Rx |  | -1.5 | 2.1343 | 32.1135 | 0.19716 | 13.6931
9:37 | Rx |  | -1.5 | 2.1343 | 32.1137 | 0.19716 | 13.6931
9:37 | Rx |  | -1.5 | 2.1343 | 32.1139 | 0.19715 | 13.6931
9:37 | Rx |  | -1.5 | 2.1343 | 32.1141 | 0.19715 | 13.6931
9:37 | Rx |  | -1.5 | 2.1343 | 32.1142 | 0.19714 | 13.6931
9:37 | Rx |  | -1.5 | 2.1343 | 32.1144 | 0.19714 | 13.6932
9:37 | Rx |  | -1.5 | 2.1343 | 32.1146 | 0.19714 | 13.6932
9:37 | Rx |  | -1.5 | 2.1343 | 32.1148 | 0.19713 | 13.6932
9:38 | Rx |  | -1.5 | 2.1343 | 32.1149 | 0.19713 | 13.6932
9:38 | Rx |  | -1.5 | 2.1343 | 32.1151 | 0.19712 | 13.6932
9:38 | Rx |  | -1.5 | 2.1343 | 32.1153 | 0.19712 | 13.6933
9:38 | Rx |  | -1.5 | 2.1343 | 32.1155 | 0.19711 | 13.6933
9:38 | Rx |  | -1.5 | 2.1343 | 32.1156 | 0.19711 | 13.6933
9:38 | Rx |  | -1.5 | 2.1343 | 32.1158 | 0.1971 | 13.6933
9:38 | Rx |  | -1.5 | 2.1343 | 32.116 | 0.1971 | 13.6933
9:38 | Rx |  | -1.5 | 2.1343 | 32.1162 | 0.1971 | 13.6934
9:38 | Rx |  | -1.5 | 2.1343 | 32.1163 | 0.19709 | 13.6934
9:38 | Rx |  | -1.5 | 2.1343 | 32.1165 | 0.19709 | 13.6934
9:38 | Rx |  | -1.5 | 2.1343 | 32.1167 | 0.19708 | 13.6934
9:38 | Rx |  | -1.5 | 2.1343 | 32.1169 | 0.19708 | 13.6934
9:38 | Rx |  | -1.5 | 2.1343 | 32.117 | 0.19707 | 13.6935
9:38 | Rx |  | -1.5 | 2.1343 | 32.1172 | 0.19707 | 13.6935
9:38 | Rx |  | -1.5 | 2.1343 | 32.1174 | 0.19707 | 13.6935
9:38 | Rx |  | -1.5 | 2.1343 | 32.1176 | 0.19706 | 13.6935
9:38 | Rx |  | -1.5 | 2.1343 | 32.1178 | 0.19706 | 13.6935
9:38 | Rx |  | -1.5 | 2.1343 | 32.1179 | 0.19705 | 13.6936
9:38 | Rx |  | -1.5 | 2.1343 | 32.1181 | 0.19705 | 13.6936
9:38 | Rx |  | -1.5 | 2.1343 | 32.1183 | 0.19704 | 13.6936
9:38 | Rx |  | -1.5 | 2.1343 | 32.1185 | 0.19704 | 13.6936
9:38 | Rx |  | -1.5 | 2.1343 | 32.1186 | 0.19703 | 13.6936
9:38 | Rx |  | -1.5 | 2.1343 | 32.1188 | 0.19703 | 13.6937
9:38 | Rx |  | -1.5 | 2.1343 | 32.119 | 0.19703 | 13.6937
9:38 | Rx |  | -1.5 | 2.1343 | 32.1192 | 0.19702 | 13.6937
9:38 | Rx |  | -1.5 | 2.1343 | 32.1193 | 0.19702 | 13.6937
9:38 | Rx |  | -1.5 | 2.1343 | 32.1195 | 0.19701 | 13.6937
9:38 | Rx |  | -1.5 | 2.1343 | 32.1197 | 0.19701 | 13.6938
9:38 | Rx |  | -1.5 | 2.1343 | 32.1199 | 0.197 | 13.6938
9:38 | Rx |  | -1.5 | 2.1343 | 32.12 | 0.197 | 13.6938
9:38 | Tx |  | -21.25 | 2.1343 | 32.1147 | 0.19713 | 13.6932
9:38 | Tx |  | -21.25 | 2.1343 | 32.1094 | 0.19726 | 13.6926
9:38 | Tx |  | -21.25 | 2.1343 | 32.1041 | 0.1974 | 13.692
9:38 | Tx |  | -21.25 | 2.1343 | 32.0988 | 0.19753 | 13.6914
9:38 | Tx |  | -21.25 | 2.1343 | 32.0935 | 0.19766 | 13.6908
9:38 | Tx |  | -21.25 | 2.1343 | 32.0882 | 0.1978 | 13.6901
9:38 | Tx |  | -21.25 | 2.1343 | 32.0829 | 0.19793 | 13.6895
9:38 | Tx |  | -21.25 | 2.1343 | 32.0776 | 0.19806 | 13.6889
9:38 | Tx |  | -21.25 | 2.1343 | 32.0723 | 0.19819 | 13.6883
9:38 | Tx |  | -21.25 | 2.1343 | 32.0669 | 0.19833 | 13.6877
9:38 | Tx |  | -21.25 | 2.1343 | 32.0616 | 0.19846 | 13.6871
9:38 | Tx |  | -21.25 | 2.1343 | 32.0563 | 0.19859 | 13.6865
9:38 | Tx |  | -21.25 | 2.1343 | 32.051 | 0.19872 | 13.6859
9:38 | Tx |  | -21.25 | 2.1343 | 32.0457 | 0.19886 | 13.6853
9:38 | Tx |  | -21.25 | 2.1343 | 32.0404 | 0.19899 | 13.6846
9:38 | Rx |  | -1.5 | 2.1343 | 32.0406 | 0.19899 | 13.6847
9:38 | Rx |  | -1.5 | 2.1343 | 32.0407 | 0.19898 | 13.6847
9:38 | Rx |  | -1.5 | 2.1343 | 32.0409 | 0.19898 | 13.6847
9:38 | Rx |  | -1.5 | 2.1343 | 32.0411 | 0.19897 | 13.6847
9:38 | Rx |  | -1.5 | 2.1343 | 32.0413 | 0.19897 | 13.6847
9:38 | Rx |  | -1.5 | 2.1343 | 32.0414 | 0.19896 | 13.6848
9:38 | Rx |  | -1.5 | 2.1343 | 32.0416 | 0.19896 | 13.6848
9:38 | Rx |  | -1.5 | 2.1343 | 32.0418 | 0.19895 | 13.6848
9:38 | Rx |  | -1.5 | 2.1343 | 32.042 | 0.19895 | 13.6848
9:38 | Rx |  | -1.5 | 2.1343 | 32.0422 | 0.19895 | 13.6848
9:38 | Rx |  | -1.5 | 2.1343 | 32.0423 | 0.19894 | 13.6849
9:38 | Rx |  | -1.5 | 2.1343 | 32.0425 | 0.19894 | 13.6849
9:38 | Rx |  | -1.5 | 2.1343 | 32.0427 | 0.19893 | 13.6849
9:38 | Rx |  | -1.5 | 2.1343 | 32.0429 | 0.19893 | 13.6849
9:38 | Rx |  | -1.5 | 2.1343 | 32.043 | 0.19892 | 13.6849
9:39 | Rx |  | -1.5 | 2.1343 | 32.0432 | 0.19892 | 13.685
9:39 | Rx |  | -1.5 | 2.1343 | 32.0434 | 0.19892 | 13.685
9:39 | Rx |  | -1.5 | 2.1343 | 32.0436 | 0.19891 | 13.685
9:39 | Rx |  | -1.5 | 2.1343 | 32.0437 | 0.19891 | 13.685
9:39 | Rx |  | -1.5 | 2.1343 | 32.0439 | 0.1989 | 13.6851
9:39 | Rx |  | -1.5 | 2.1343 | 32.0441 | 0.1989 | 13.6851
9:39 | Rx |  | -1.5 | 2.1343 | 32.0443 | 0.19889 | 13.6851
9:39 | Rx |  | -1.5 | 2.1343 | 32.0444 | 0.19889 | 13.6851
9:39 | Rx |  | -1.5 | 2.1343 | 32.0446 | 0.19888 | 13.6851
9:39 | Rx |  | -1.5 | 2.1343 | 32.0448 | 0.19888 | 13.6852
9:39 | Rx |  | -1.5 | 2.1343 | 32.045 | 0.19888 | 13.6852
9:39 | Rx |  | -1.5 | 2.1343 | 32.0451 | 0.19887 | 13.6852
9:39 | Rx |  | -1.5 | 2.1343 | 32.0453 | 0.19887 | 13.6852
9:39 | Rx |  | -1.5 | 2.1343 | 32.0455 | 0.19886 | 13.6852
9:39 | Rx |  | -1.5 | 2.1343 | 32.0457 | 0.19886 | 13.6853
9:39 | Rx |  | -1.5 | 2.1343 | 32.0459 | 0.19885 | 13.6853
9:39 | Rx |  | -1.5 | 2.1343 | 32.046 | 0.19885 | 13.6853
9:39 | Rx |  | -1.5 | 2.1343 | 32.0462 | 0.19884 | 13.6853
9:39 | Rx |  | -1.5 | 2.1343 | 32.0464 | 0.19884 | 13.6853
9:39 | Rx |  | -1.5 | 2.1343 | 32.0466 | 0.19884 | 13.6854
9:39 | Rx |  | -1.5 | 2.1343 | 32.0467 | 0.19883 | 13.6854
9:39 | Rx |  | -1.5 | 2.1343 | 32.0469 | 0.19883 | 13.6854
9:39 | Rx |  | -1.5 | 2.1343 | 32.0471 | 0.19882 | 13.6854
9:39 | Rx |  | -1.5 | 2.1343 | 32.0473 | 0.19882 | 13.6854
9:39 | Rx |  | -1.5 | 2.1343 | 32.0474 | 0.19881 | 13.6855
9:39 | Rx |  | -1.5 | 2.1343 | 32.0476 | 0.19881 | 13.6855
9:39 | Rx |  | -1.5 | 2.1343 | 32.0478 | 0.19881 | 13.6855
9:39 | Rx |  | -1.5 | 2.1343 | 32.048 | 0.1988 | 13.6855
9:39 | Rx |  | -1.5 | 2.1343 | 32.0481 | 0.1988 | 13.6855
9:39 | Rx |  | -1.5 | 2.1343 | 32.0483 | 0.19879 | 13.6856
9:39 | Tx |  | -21.25 | 2.1343 | 32.043 | 0.19892 | 13.6849
9:39 | Tx |  | -21.25 | 2.1343 | 32.0377 | 0.19906 | 13.6843
9:39 | Tx |  | -21.25 | 2.1343 | 32.0324 | 0.19919 | 13.6837
9:39 | Tx |  | -21.25 | 2.1343 | 32.0271 | 0.19932 | 13.6831
9:39 | Tx |  | -21.25 | 2.1343 | 32.0218 | 0.19946 | 13.6825
9:39 | Tx |  | -21.25 | 2.1343 | 32.0165 | 0.19959 | 13.6819
9:39 | Tx |  | -21.25 | 2.1343 | 32.0112 | 0.19972 | 13.6813
9:39 | Tx |  | -21.25 | 2.1343 | 32.0058 | 0.19985 | 13.6807
9:39 | Tx |  | -21.25 | 2.1343 | 32.0005 | 0.19999 | 13.6801
9:39 | Tx |  | -21.25 | 2.1343 | 31.9952 | 0.20012 | 13.6795
9:39 | Tx |  | -21.25 | 2.1343 | 31.9899 | 0.20025 | 13.6788
9:39 | Tx |  | -21.25 | 2.1343 | 31.9846 | 0.20038 | 13.6782
9:39 | Tx |  | -21.25 | 2.1343 | 31.9793 | 0.20052 | 13.6776
9:39 | Tx |  | -21.25 | 2.1343 | 31.974 | 0.20065 | 13.677
9:39 | Tx |  | -21.25 | 2.1343 | 31.9687 | 0.20078 | 13.6764
9:39 | Rx |  | -1.5 | 2.1343 | 31.9688 | 0.20078 | 13.6764
9:39 | Rx |  | -1.5 | 2.1343 | 31.969 | 0.20077 | 13.6764
9:39 | Rx |  | -1.5 | 2.1343 | 31.9692 | 0.20077 | 13.6765
9:39 | Rx |  | -1.5 | 2.1343 | 31.9694 | 0.20077 | 13.6765
9:39 | Rx |  | -1.5 | 2.1343 | 31.9696 | 0.20076 | 13.6765
9:39 | Rx |  | -1.5 | 2.1343 | 31.9697 | 0.20076 | 13.6765
9:39 | Rx |  | -1.5 | 2.1343 | 31.9699 | 0.20075 | 13.6765
9:39 | Rx |  | -1.5 | 2.1343 | 31.9701 | 0.20075 | 13.6766
9:39 | Rx |  | -1.5 | 2.1343 | 31.9703 | 0.20074 | 13.6766
9:39 | Rx |  | -1.5 | 2.1343 | 31.9704 | 0.20074 | 13.6766
9:39 | Rx |  | -1.5 | 2.1343 | 31.9706 | 0.20073 | 13.6766
9:39 | Rx |  | -1.5 | 2.1343 | 31.9708 | 0.20073 | 13.6766
9:39 | Rx |  | -1.5 | 2.1343 | 31.971 | 0.20073 | 13.6767
9:39 | Rx |  | -1.5 | 2.1343 | 31.9711 | 0.20072 | 13.6767
9:39 | Rx |  | -1.5 | 2.1343 | 31.9713 | 0.20072 | 13.6767
9:40 | Rx |  | -1.5 | 2.1343 | 31.9715 | 0.20071 | 13.6767
9:40 | Rx |  | -1.5 | 2.1343 | 31.9717 | 0.20071 | 13.6767
9:40 | Rx |  | -1.5 | 2.1343 | 31.9718 | 0.2007 | 13.6768
9:40 | Rx |  | -1.5 | 2.1343 | 31.972 | 0.2007 | 13.6768
9:40 | Rx |  | -1.5 | 2.1343 | 31.9722 | 0.2007 | 13.6768
9:40 | Rx |  | -1.5 | 2.1343 | 31.9724 | 0.20069 | 13.6768
9:40 | Rx |  | -1.5 | 2.1343 | 31.9725 | 0.20069 | 13.6768
9:40 | Rx |  | -1.5 | 2.1343 | 31.9727 | 0.20068 | 13.6769
9:40 | Rx |  | -1.5 | 2.1343 | 31.9729 | 0.20068 | 13.6769
9:40 | Rx |  | -1.5 | 2.1343 | 31.9731 | 0.20067 | 13.6769
9:40 | Rx |  | -1.5 | 2.1343 | 31.9733 | 0.20067 | 13.6769
9:40 | Rx |  | -1.5 | 2.1343 | 31.9734 | 0.20066 | 13.6769
9:40 | Rx |  | -1.5 | 2.1343 | 31.9736 | 0.20066 | 13.677
9:40 | Rx |  | -1.5 | 2.1343 | 31.9738 | 0.20066 | 13.677
9:40 | Rx |  | -1.5 | 2.1343 | 31.974 | 0.20065 | 13.677
9:40 | Rx |  | -1.5 | 2.1343 | 31.9741 | 0.20065 | 13.677
9:40 | Rx |  | -1.5 | 2.1343 | 31.9743 | 0.20064 | 13.677
9:40 | Rx |  | -1.5 | 2.1343 | 31.9745 | 0.20064 | 13.6771
9:40 | Rx |  | -1.5 | 2.1343 | 31.9747 | 0.20063 | 13.6771
9:40 | Rx |  | -1.5 | 2.1343 | 31.9748 | 0.20063 | 13.6771
9:40 | Rx |  | -1.5 | 2.1343 | 31.975 | 0.20062 | 13.6771
9:40 | Rx |  | -1.5 | 2.1343 | 31.9752 | 0.20062 | 13.6771
9:40 | Rx |  | -1.5 | 2.1343 | 31.9754 | 0.20062 | 13.6772
9:40 | Rx |  | -1.5 | 2.1343 | 31.9755 | 0.20061 | 13.6772
9:40 | Rx |  | -1.5 | 2.1343 | 31.9757 | 0.20061 | 13.6772
9:40 | Rx |  | -1.5 | 2.1343 | 31.9759 | 0.2006 | 13.6772
9:40 | Rx |  | -1.5 | 2.1343 | 31.9761 | 0.2006 | 13.6772
9:40 | Rx |  | -1.5 | 2.1343 | 31.9762 | 0.20059 | 13.6773
9:40 | Rx |  | -1.5 | 2.1343 | 31.9764 | 0.20059 | 13.6773
9:40 | Rx |  | -1.5 | 2.1343 | 31.9766 | 0.20059 | 13.6773
9:40 | Tx |  | -21.25 | 2.1343 | 31.9713 | 0.20072 | 13.6767
9:40 | Tx |  | -21.25 | 2.1343 | 31.966 | 0.20085 | 13.6761
9:40 | Tx |  | -21.25 | 2.1343 | 31.9607 | 0.20098 | 13.6755
9:40 | Tx |  | -21.25 | 2.1343 | 31.9554 | 0.20112 | 13.6749
9:40 | Tx |  | -21.25 | 2.1343 | 31.9501 | 0.20125 | 13.6743
9:40 | Tx |  | -21.25 | 2.1343 | 31.9447 | 0.20138 | 13.6736
9:40 | Tx |  | -21.25 | 2.1343 | 31.9394 | 0.20151 | 13.673
9:40 | Tx |  | -21.25 | 2.1343 | 31.9341 | 0.20165 | 13.6724
9:40 | Tx |  | -21.25 | 2.1343 | 31.9288 | 0.20178 | 13.6718
9:40 | Tx |  | -21.25 | 2.1343 | 31.9235 | 0.20191 | 13.6712
9:40 | Tx |  | -21.25 | 2.1343 | 31.9182 | 0.20205 | 13.6706
9:40 | Tx |  | -21.25 | 2.1343 | 31.9129 | 0.20218 | 13.67
9:40 | Tx |  | -21.25 | 2.1343 | 31.9076 | 0.20231 | 13.6694
9:40 | Tx |  | -21.25 | 2.1343 | 31.9023 | 0.20244 | 13.6688
9:40 | Tx |  | -21.25 | 2.1343 | 31.897 | 0.20258 | 13.6681
9:40 | Rx |  | -1.5 | 2.1343 | 31.8971 | 0.20257 | 13.6682
9:40 | Rx |  | -1.5 | 2.1343 | 31.8973 | 0.20257 | 13.6682
9:40 | Rx |  | -1.5 | 2.1343 | 31.8975 | 0.20256 | 13.6682
9:40 | Rx |  | -1.5 | 2.1343 | 31.8977 | 0.20256 | 13.6682
9:40 | Rx |  | -1.5 | 2.1343 | 31.8978 | 0.20255 | 13.6683
9:40 | Rx |  | -1.5 | 2.1343 | 31.898 | 0.20255 | 13.6683
9:40 | Rx |  | -1.5 | 2.1343 | 31.8982 | 0.20255 | 13.6683
9:40 | Rx |  | -1.5 | 2.1343 | 31.8984 | 0.20254 | 13.6683
9:40 | Rx |  | -1.5 | 2.1343 | 31.8985 | 0.20254 | 13.6683
9:40 | Rx |  | -1.5 | 2.1343 | 31.8987 | 0.20253 | 13.6684
9:40 | Rx |  | -1.5 | 2.1343 | 31.8989 | 0.20253 | 13.6684
9:40 | Rx |  | -1.5 | 2.1343 | 31.8991 | 0.20252 | 13.6684
9:40 | Rx |  | -1.5 | 2.1343 | 31.8992 | 0.20252 | 13.6684
9:40 | Rx |  | -1.5 | 2.1343 | 31.8994 | 0.20251 | 13.6684
9:40 | Rx |  | -1.5 | 2.1343 | 31.8996 | 0.20251 | 13.6685
9:41 | Rx |  | -1.5 | 2.1343 | 31.8998 | 0.20251 | 13.6685
9:41 | Rx |  | -1.5 | 2.1343 | 31.8999 | 0.2025 | 13.6685
9:41 | Rx |  | -1.5 | 2.1343 | 31.9001 | 0.2025 | 13.6685
9:41 | Rx |  | -1.5 | 2.1343 | 31.9003 | 0.20249 | 13.6685
9:41 | Rx |  | -1.5 | 2.1343 | 31.9005 | 0.20249 | 13.6686
9:41 | Rx |  | -1.5 | 2.1343 | 31.9007 | 0.20248 | 13.6686
9:41 | Rx |  | -1.5 | 2.1343 | 31.9008 | 0.20248 | 13.6686
9:41 | Rx |  | -1.5 | 2.1343 | 31.901 | 0.20247 | 13.6686
9:41 | Rx |  | -1.5 | 2.1343 | 31.9012 | 0.20247 | 13.6686
9:41 | Rx |  | -1.5 | 2.1343 | 31.9014 | 0.20247 | 13.6687
9:41 | Rx |  | -1.5 | 2.1343 | 31.9015 | 0.20246 | 13.6687
9:41 | Rx |  | -1.5 | 2.1343 | 31.9017 | 0.20246 | 13.6687
9:41 | Rx |  | -1.5 | 2.1343 | 31.9019 | 0.20245 | 13.6687
9:41 | Rx |  | -1.5 | 2.1343 | 31.9021 | 0.20245 | 13.6687
9:41 | Rx |  | -1.5 | 2.1343 | 31.9022 | 0.20244 | 13.6688
9:41 | Rx |  | -1.5 | 2.1343 | 31.9024 | 0.20244 | 13.6688
9:41 | Rx |  | -1.5 | 2.1343 | 31.9026 | 0.20244 | 13.6688
9:41 | Rx |  | -1.5 | 2.1343 | 31.9028 | 0.20243 | 13.6688
9:41 | Rx |  | -1.5 | 2.1343 | 31.9029 | 0.20243 | 13.6688
9:41 | Rx |  | -1.5 | 2.1343 | 31.9031 | 0.20242 | 13.6689
9:41 | Rx |  | -1.5 | 2.1343 | 31.9033 | 0.20242 | 13.6689
9:41 | Rx |  | -1.5 | 2.1343 | 31.9035 | 0.20241 | 13.6689
9:41 | Rx |  | -1.5 | 2.1343 | 31.9036 | 0.20241 | 13.6689
9:41 | Rx |  | -1.5 | 2.1343 | 31.9038 | 0.2024 | 13.6689
9:41 | Rx |  | -1.5 | 2.1343 | 31.904 | 0.2024 | 13.669
9:41 | Rx |  | -1.5 | 2.1343 | 31.9042 | 0.2024 | 13.669
9:41 | Rx |  | -1.5 | 2.1343 | 31.9044 | 0.20239 | 13.669
9:41 | Rx |  | -1.5 | 2.1343 | 31.9045 | 0.20239 | 13.669
9:41 | Rx |  | -1.5 | 2.1343 | 31.9047 | 0.20238 | 13.669
9:41 | Rx |  | -1.5 | 2.1343 | 31.9049 | 0.20238 | 13.6691
9:41 | Tx |  | -21.25 | 2.1343 | 31.8996 | 0.20251 | 13.6685
9:41 | Tx |  | -21.25 | 2.1343 | 31.8943 | 0.20264 | 13.6678
9:41 | Tx |  | -21.25 | 2.1343 | 31.8889 | 0.20278 | 13.6672
9:41 | Tx |  | -21.25 | 2.1343 | 31.8836 | 0.20291 | 13.6666
9:41 | Tx |  | -21.25 | 2.1343 | 31.8783 | 0.20304 | 13.666
9:41 | Tx |  | -21.25 | 2.1343 | 31.873 | 0.20317 | 13.6654
9:41 | Tx |  | -21.25 | 2.1343 | 31.8677 | 0.20331 | 13.6648
9:41 | Tx |  | -21.25 | 2.1343 | 31.8624 | 0.20344 | 13.6642
9:41 | Tx |  | -21.25 | 2.1343 | 31.8571 | 0.20357 | 13.6636
9:41 | Tx |  | -21.25 | 2.1343 | 31.8518 | 0.20371 | 13.663
9:41 | Tx |  | -21.25 | 2.1343 | 31.8465 | 0.20384 | 13.6623
9:41 | Tx |  | -21.25 | 2.1343 | 31.8412 | 0.20397 | 13.6617
9:41 | Tx |  | -21.25 | 2.1343 | 31.8358 | 0.2041 | 13.6611
9:41 | Tx |  | -21.25 | 2.1343 | 31.8305 | 0.20424 | 13.6605
9:41 | Tx |  | -21.25 | 2.1343 | 31.8252 | 0.20437 | 13.6599
9:41 | Rx |  | -1.5 | 2.1343 | 31.8254 | 0.20436 | 13.6599
9:41 | Rx |  | -1.5 | 2.1343 | 31.8256 | 0.20436 | 13.6599
9:41 | Rx |  | -1.5 | 2.1343 | 31.8258 | 0.20436 | 13.66
9:41 | Rx |  | -1.5 | 2.1343 | 31.8259 | 0.20435 | 13.66
9:41 | Rx |  | -1.5 | 2.1343 | 31.8261 | 0.20435 | 13.66
9:41 | Rx |  | -1.5 | 2.1343 | 31.8263 | 0.20434 | 13.66
9:41 | Rx |  | -1.5 | 2.1343 | 31.8265 | 0.20434 | 13.66
9:41 | Rx |  | -1.5 | 2.1343 | 31.8266 | 0.20433 | 13.6601
9:41 | Rx |  | -1.5 | 2.1343 | 31.8268 | 0.20433 | 13.6601
9:41 | Rx |  | -1.5 | 2.1343 | 31.827 | 0.20433 | 13.6601
9:41 | Rx |  | -1.5 | 2.1343 | 31.8272 | 0.20432 | 13.6601
9:41 | Rx |  | -1.5 | 2.1343 | 31.8273 | 0.20432 | 13.6601
9:41 | Rx |  | -1.5 | 2.1343 | 31.8275 | 0.20431 | 13.6602
9:41 | Rx |  | -1.5 | 2.1343 | 31.8277 | 0.20431 | 13.6602
9:41 | Rx |  | -1.5 | 2.1343 | 31.8279 | 0.2043 | 13.6602
9:42 | Rx |  | -1.5 | 2.1343 | 31.828 | 0.2043 | 13.6602
9:42 | Rx |  | -1.5 | 2.1343 | 31.8282 | 0.20429 | 13.6602
9:42 | Rx |  | -1.5 | 2.1343 | 31.8284 | 0.20429 | 13.6603
9:42 | Rx |  | -1.5 | 2.1343 | 31.8286 | 0.20429 | 13.6603
9:42 | Rx |  | -1.5 | 2.1343 | 31.8288 | 0.20428 | 13.6603
9:42 | Rx |  | -1.5 | 2.1343 | 31.8289 | 0.20428 | 13.6603
9:42 | Rx |  | -1.5 | 2.1343 | 31.8291 | 0.20427 | 13.6603
9:42 | Rx |  | -1.5 | 2.1343 | 31.8293 | 0.20427 | 13.6604
9:42 | Rx |  | -1.5 | 2.1343 | 31.8295 | 0.20426 | 13.6604
9:42 | Rx |  | -1.5 | 2.1343 | 31.8296 | 0.20426 | 13.6604
9:42 | Rx |  | -1.5 | 2.1343 | 31.8298 | 0.20425 | 13.6604
9:42 | Rx |  | -1.5 | 2.1343 | 31.83 | 0.20425 | 13.6604
9:42 | Rx |  | -1.5 | 2.1343 | 31.8302 | 0.20425 | 13.6605
9:42 | Rx |  | -1.5 | 2.1343 | 31.8303 | 0.20424 | 13.6605
9:42 | Rx |  | -1.5 | 2.1343 | 31.8305 | 0.20424 | 13.6605
9:42 | Rx |  | -1.5 | 2.1343 | 31.8307 | 0.20423 | 13.6605
9:42 | Rx |  | -1.5 | 2.1343 | 31.8309 | 0.20423 | 13.6605
9:42 | Rx |  | -1.5 | 2.1343 | 31.831 | 0.20422 | 13.6606
9:42 | Rx |  | -1.5 | 2.1343 | 31.8312 | 0.20422 | 13.6606
9:42 | Rx |  | -1.5 | 2.1343 | 31.8314 | 0.20422 | 13.6606
9:42 | Rx |  | -1.5 | 2.1343 | 31.8316 | 0.20421 | 13.6606
9:42 | Rx |  | -1.5 | 2.1343 | 31.8317 | 0.20421 | 13.6607
9:42 | Rx |  | -1.5 | 2.1343 | 31.8319 | 0.2042 | 13.6607
9:42 | Rx |  | -1.5 | 2.1343 | 31.8321 | 0.2042 | 13.6607
9:42 | Rx |  | -1.5 | 2.1343 | 31.8323 | 0.20419 | 13.6607
9:42 | Rx |  | -1.5 | 2.1343 | 31.8325 | 0.20419 | 13.6607
9:42 | Rx |  | -1.5 | 2.1343 | 31.8326 | 0.20418 | 13.6608
9:42 | Rx |  | -1.5 | 2.1343 | 31.8328 | 0.20418 | 13.6608
9:42 | Rx |  | -1.5 | 2.1343 | 31.833 | 0.20418 | 13.6608
9:42 | Rx |  | -1.5 | 2.1343 | 31.8332 | 0.20417 | 13.6608
9:42 | Tx |  | -21.25 | 2.1343 | 31.8278 | 0.2043 | 13.6602
9:42 | Tx |  | -21.25 | 2.1343 | 31.8225 | 0.20444 | 13.6596
9:42 | Tx |  | -21.25 | 2.1343 | 31.8172 | 0.20457 | 13.659
9:42 | Tx |  | -21.25 | 2.1343 | 31.8119 | 0.2047 | 13.6584
9:42 | Tx |  | -21.25 | 2.1343 | 31.8066 | 0.20483 | 13.6578
9:42 | Tx |  | -21.25 | 2.1343 | 31.8013 | 0.20497 | 13.6571
9:42 | Tx |  | -21.25 | 2.1343 | 31.796 | 0.2051 | 13.6565
9:42 | Tx |  | -21.25 | 2.1343 | 31.7907 | 0.20523 | 13.6559
9:42 | Tx |  | -21.25 | 2.1343 | 31.7854 | 0.20537 | 13.6553
9:42 | Tx |  | -21.25 | 2.1343 | 31.7801 | 0.2055 | 13.6547
9:42 | Tx |  | -21.25 | 2.1343 | 31.7747 | 0.20563 | 13.6541
9:42 | Tx |  | -21.25 | 2.1343 | 31.7694 | 0.20576 | 13.6535
9:42 | Tx |  | -21.25 | 2.1343 | 31.7641 | 0.2059 | 13.6529
9:42 | Tx |  | -21.25 | 2.1343 | 31.7588 | 0.20603 | 13.6523
9:42 | Tx |  | -21.25 | 2.1343 | 31.7535 | 0.20616 | 13.6517
9:42 | Rx |  | -1.5 | 2.1343 | 31.7537 | 0.20616 | 13.6517
9:42 | Rx |  | -1.5 | 2.1343 | 31.7539 | 0.20615 | 13.6517
9:42 | Rx |  | -1.5 | 2.1343 | 31.754 | 0.20615 | 13.6517
9:42 | Rx |  | -1.5 | 2.1343 | 31.7542 | 0.20614 | 13.6517
9:42 | Rx |  | -1.5 | 2.1343 | 31.7544 | 0.20614 | 13.6518
9:42 | Rx |  | -1.5 | 2.1343 | 31.7546 | 0.20614 | 13.6518
9:42 | Rx |  | -1.5 | 2.1343 | 31.7547 | 0.20613 | 13.6518
9:42 | Rx |  | -1.5 | 2.1343 | 31.7549 | 0.20613 | 13.6518
9:42 | Rx |  | -1.5 | 2.1343 | 31.7551 | 0.20612 | 13.6518
9:42 | Rx |  | -1.5 | 2.1343 | 31.7553 | 0.20612 | 13.6519
9:42 | Rx |  | -1.5 | 2.1343 | 31.7554 | 0.20611 | 13.6519
9:42 | Rx |  | -1.5 | 2.1343 | 31.7556 | 0.20611 | 13.6519
9:42 | Rx |  | -1.5 | 2.1343 | 31.7558 | 0.20611 | 13.6519
9:42 | Rx |  | -1.5 | 2.1343 | 31.756 | 0.2061 | 13.6519
9:42 | Rx |  | -1.5 | 2.1343 | 31.7562 | 0.2061 | 13.652
9:43 | Rx |  | -1.5 | 2.1343 | 31.7563 | 0.20609 | 13.652
9:43 | Rx |  | -1.5 | 2.1343 | 31.7565 | 0.20609 | 13.652
9:43 | Rx |  | -1.5 | 2.1343 | 31.7567 | 0.20608 | 13.652
9:43 | Rx |  | -1.5 | 2.1343 | 31.7569 | 0.20608 | 13.652
9:43 | Rx |  | -1.5 | 2.1343 | 31.757 | 0.20607 | 13.6521
9:43 | Rx |  | -1.5 | 2.1343 | 31.7572 | 0.20607 | 13.6521
9:43 | Rx |  | -1.5 | 2.1343 | 31.7574 | 0.20607 | 13.6521
9:43 | Rx |  | -1.5 | 2.1343 | 31.7576 | 0.20606 | 13.6521
9:43 | Rx |  | -1.5 | 2.1343 | 31.7577 | 0.20606 | 13.6521
9:43 | Rx |  | -1.5 | 2.1343 | 31.7579 | 0.20605 | 13.6522
9:43 | Rx |  | -1.5 | 2.1343 | 31.7581 | 0.20605 | 13.6522
9:43 | Rx |  | -1.5 | 2.1343 | 31.7583 | 0.20604 | 13.6522
9:43 | Rx |  | -1.5 | 2.1343 | 31.7584 | 0.20604 | 13.6522
9:43 | Rx |  | -1.5 | 2.1343 | 31.7586 | 0.20603 | 13.6522
9:43 | Rx |  | -1.5 | 2.1343 | 31.7588 | 0.20603 | 13.6523
9:43 | Rx |  | -1.5 | 2.1343 | 31.759 | 0.20603 | 13.6523
9:43 | Rx |  | -1.5 | 2.1343 | 31.7591 | 0.20602 | 13.6523
9:43 | Rx |  | -1.5 | 2.1343 | 31.7593 | 0.20602 | 13.6523
9:43 | Rx |  | -1.5 | 2.1343 | 31.7595 | 0.20601 | 13.6523
9:43 | Rx |  | -1.5 | 2.1343 | 31.7597 | 0.20601 | 13.6524
9:43 | Rx |  | -1.5 | 2.1343 | 31.7599 | 0.206 | 13.6524
9:43 | Rx |  | -1.5 | 2.1343 | 31.76 | 0.206 | 13.6524
9:43 | Rx |  | -1.5 | 2.1343 | 31.7602 | 0.20599 | 13.6524
9:43 | Rx |  | -1.5 | 2.1343 | 31.7604 | 0.20599 | 13.6524
9:43 | Rx |  | -1.5 | 2.1343 | 31.7606 | 0.20599 | 13.6525
9:43 | Rx |  | -1.5 | 2.1343 | 31.7607 | 0.20598 | 13.6525
9:43 | Rx |  | -1.5 | 2.1343 | 31.7609 | 0.20598 | 13.6525
9:43 | Rx |  | -1.5 | 2.1343 | 31.7611 | 0.20597 | 13.6525
9:43 | Rx |  | -1.5 | 2.1343 | 31.7613 | 0.20597 | 13.6525
9:43 | Rx |  | -1.5 | 2.1343 | 31.7614 | 0.20596 | 13.6526
9:43 | Tx |  | -21.25 | 2.1343 | 31.7561 | 0.2061 | 13.652
9:43 | Tx |  | -21.25 | 2.1343 | 31.7508 | 0.20623 | 13.6513
9:43 | Tx |  | -21.25 | 2.1343 | 31.7455 | 0.20636 | 13.6507
9:43 | Tx |  | -21.25 | 2.1343 | 31.7402 | 0.2065 | 13.6501
9:43 | Tx |  | -21.25 | 2.1343 | 31.7349 | 0.20663 | 13.6495
9:43 | Tx |  | -21.25 | 2.1343 | 31.7296 | 0.20676 | 13.6489
9:43 | Tx |  | -21.25 | 2.1343 | 31.7243 | 0.20689 | 13.6483
9:43 | Tx |  | -21.25 | 2.1343 | 31.719 | 0.20703 | 13.6477
9:43 | Tx |  | -21.25 | 2.1343 | 31.7136 | 0.20716 | 13.6471
9:43 | Tx |  | -21.25 | 2.1343 | 31.7083 | 0.20729 | 13.6465
9:43 | Tx |  | -21.25 | 2.1343 | 31.703 | 0.20742 | 13.6458
9:43 | Tx |  | -21.25 | 2.1343 | 31.6977 | 0.20756 | 13.6452
9:43 | Tx |  | -21.25 | 2.1343 | 31.6924 | 0.20769 | 13.6446
9:43 | Tx |  | -21.25 | 2.1343 | 31.6871 | 0.20782 | 13.644
9:43 | Tx |  | -21.25 | 2.1343 | 31.6818 | 0.20796 | 13.6434
9:43 | Rx |  | -1.5 | 2.1343 | 31.682 | 0.20795 | 13.6434
9:43 | Rx |  | -1.5 | 2.1343 | 31.6821 | 0.20795 | 13.6434
9:43 | Rx |  | -1.5 | 2.1343 | 31.6823 | 0.20794 | 13.6435
9:43 | Rx |  | -1.5 | 2.1343 | 31.6825 | 0.20794 | 13.6435
9:43 | Rx |  | -1.5 | 2.1343 | 31.6827 | 0.20793 | 13.6435
9:43 | Rx |  | -1.5 | 2.1343 | 31.6828 | 0.20793 | 13.6435
9:43 | Rx |  | -1.5 | 2.1343 | 31.683 | 0.20792 | 13.6435
9:43 | Rx |  | -1.5 | 2.1343 | 31.6832 | 0.20792 | 13.6436
9:43 | Rx |  | -1.5 | 2.1343 | 31.6834 | 0.20792 | 13.6436
9:43 | Rx |  | -1.5 | 2.1343 | 31.6836 | 0.20791 | 13.6436
9:43 | Rx |  | -1.5 | 2.1343 | 31.6837 | 0.20791 | 13.6436
9:43 | Rx |  | -1.5 | 2.1343 | 31.6839 | 0.2079 | 13.6436
9:43 | Rx |  | -1.5 | 2.1343 | 31.6841 | 0.2079 | 13.6437
9:43 | Rx |  | -1.5 | 2.1343 | 31.6843 | 0.20789 | 13.6437
9:43 | Rx |  | -1.5 | 2.1343 | 31.6844 | 0.20789 | 13.6437
9:44 | Rx |  | -1.5 | 2.1343 | 31.6846 | 0.20788 | 13.6437
9:44 | Rx |  | -1.5 | 2.1343 | 31.6848 | 0.20788 | 13.6438
9:44 | Rx |  | -1.5 | 2.1343 | 31.685 | 0.20788 | 13.6438
9:44 | Rx |  | -1.5 | 2.1343 | 31.6851 | 0.20787 | 13.6438
9:44 | Rx |  | -1.5 | 2.1343 | 31.6853 | 0.20787 | 13.6438
9:44 | Rx |  | -1.5 | 2.1343 | 31.6855 | 0.20786 | 13.6438
9:44 | Rx |  | -1.5 | 2.1343 | 31.6857 | 0.20786 | 13.6439
9:44 | Rx |  | -1.5 | 2.1343 | 31.6858 | 0.20785 | 13.6439
9:44 | Rx |  | -1.5 | 2.1343 | 31.686 | 0.20785 | 13.6439
9:44 | Rx |  | -1.5 | 2.1343 | 31.6862 | 0.20785 | 13.6439
9:44 | Rx |  | -1.5 | 2.1343 | 31.6864 | 0.20784 | 13.6439
9:44 | Rx |  | -1.5 | 2.1343 | 31.6865 | 0.20784 | 13.644
9:44 | Rx |  | -1.5 | 2.1343 | 31.6867 | 0.20783 | 13.644
9:44 | Rx |  | -1.5 | 2.1343 | 31.6869 | 0.20783 | 13.644
9:44 | Rx |  | -1.5 | 2.1343 | 31.6871 | 0.20782 | 13.644
9:44 | Rx |  | -1.5 | 2.1343 | 31.6873 | 0.20782 | 13.644
9:44 | Rx |  | -1.5 | 2.1343 | 31.6874 | 0.20781 | 13.6441
9:44 | Rx |  | -1.5 | 2.1343 | 31.6876 | 0.20781 | 13.6441
9:44 | Rx |  | -1.5 | 2.1343 | 31.6878 | 0.20781 | 13.6441
9:44 | Rx |  | -1.5 | 2.1343 | 31.688 | 0.2078 | 13.6441
9:44 | Rx |  | -1.5 | 2.1343 | 31.6881 | 0.2078 | 13.6441
9:44 | Rx |  | -1.5 | 2.1343 | 31.6883 | 0.20779 | 13.6442
9:44 | Rx |  | -1.5 | 2.1343 | 31.6885 | 0.20779 | 13.6442
9:44 | Rx |  | -1.5 | 2.1343 | 31.6887 | 0.20778 | 13.6442
9:44 | Rx |  | -1.5 | 2.1343 | 31.6888 | 0.20778 | 13.6442
9:44 | Rx |  | -1.5 | 2.1343 | 31.689 | 0.20777 | 13.6442
9:44 | Rx |  | -1.5 | 2.1343 | 31.6892 | 0.20777 | 13.6443
9:44 | Rx |  | -1.5 | 2.1343 | 31.6894 | 0.20777 | 13.6443
9:44 | Rx |  | -1.5 | 2.1343 | 31.6895 | 0.20776 | 13.6443
9:44 | Rx |  | -1.5 | 2.1343 | 31.6897 | 0.20776 | 13.6443
9:44 | Tx |  | -21.25 | 2.1343 | 31.6844 | 0.20789 | 13.6437
9:44 | Tx |  | -21.25 | 2.1343 | 31.6791 | 0.20802 | 13.6431
9:44 | Tx |  | -21.25 | 2.1343 | 31.6738 | 0.20816 | 13.6425
9:44 | Tx |  | -21.25 | 2.1343 | 31.6685 | 0.20829 | 13.6419
9:44 | Tx |  | -21.25 | 2.1343 | 31.6632 | 0.20842 | 13.6413
9:44 | Tx |  | -21.25 | 2.1343 | 31.6579 | 0.20855 | 13.6407
9:44 | Tx |  | -21.25 | 2.1343 | 31.6525 | 0.20869 | 13.64
9:44 | Tx |  | -21.25 | 2.1343 | 31.6472 | 0.20882 | 13.6394
9:44 | Tx |  | -21.25 | 2.1343 | 31.6419 | 0.20895 | 13.6388
9:44 | Tx |  | -21.25 | 2.1343 | 31.6366 | 0.20908 | 13.6382
9:44 | Tx |  | -21.25 | 2.1343 | 31.6313 | 0.20922 | 13.6376
9:44 | Tx |  | -21.25 | 2.1343 | 31.626 | 0.20935 | 13.637
9:44 | Tx |  | -21.25 | 2.1343 | 31.6207 | 0.20948 | 13.6364
9:44 | Tx |  | -21.25 | 2.1343 | 31.6154 | 0.20962 | 13.6358
9:44 | Tx |  | -21.25 | 2.1343 | 31.6101 | 0.20975 | 13.6352
9:44 | Rx |  | -1.5 | 2.1343 | 31.6102 | 0.20974 | 13.6352
9:44 | Rx |  | -1.5 | 2.1343 | 31.6104 | 0.20974 | 13.6352
9:44 | Rx |  | -1.5 | 2.1343 | 31.6106 | 0.20974 | 13.6352
9:44 | Rx |  | -1.5 | 2.1343 | 31.6108 | 0.20973 | 13.6352
9:44 | Rx |  | -1.5 | 2.1343 | 31.6109 | 0.20973 | 13.6353
9:44 | Rx |  | -1.5 | 2.1343 | 31.6111 | 0.20972 | 13.6353
9:44 | Rx |  | -1.5 | 2.1343 | 31.6113 | 0.20972 | 13.6353
9:44 | Rx |  | -1.5 | 2.1343 | 31.6115 | 0.20971 | 13.6353
9:44 | Rx |  | -1.5 | 2.1343 | 31.6117 | 0.20971 | 13.6353
9:44 | Rx |  | -1.5 | 2.1343 | 31.6118 | 0.2097 | 13.6354
9:44 | Rx |  | -1.5 | 2.1343 | 31.612 | 0.2097 | 13.6354
9:44 | Rx |  | -1.5 | 2.1343 | 31.6122 | 0.2097 | 13.6354
9:44 | Rx |  | -1.5 | 2.1343 | 31.6124 | 0.20969 | 13.6354
9:44 | Rx |  | -1.5 | 2.1343 | 31.6125 | 0.20969 | 13.6354
9:44 | Rx |  | -1.5 | 2.1343 | 31.6127 | 0.20968 | 13.6355
9:45 | Rx |  | -1.5 | 2.1343 | 31.6129 | 0.20968 | 13.6355
9:45 | Rx |  | -1.5 | 2.1343 | 31.6131 | 0.20967 | 13.6355
9:45 | Rx |  | -1.5 | 2.1343 | 31.6132 | 0.20967 | 13.6355
9:45 | Rx |  | -1.5 | 2.1343 | 31.6134 | 0.20966 | 13.6355
9:45 | Rx |  | -1.5 | 2.1343 | 31.6136 | 0.20966 | 13.6356
9:45 | Rx |  | -1.5 | 2.1343 | 31.6138 | 0.20966 | 13.6356
9:45 | Rx |  | -1.5 | 2.1343 | 31.6139 | 0.20965 | 13.6356
9:45 | Rx |  | -1.5 | 2.1343 | 31.6141 | 0.20965 | 13.6356
9:45 | Rx |  | -1.5 | 2.1343 | 31.6143 | 0.20964 | 13.6356
9:45 | Rx |  | -1.5 | 2.1343 | 31.6145 | 0.20964 | 13.6357
9:45 | Rx |  | -1.5 | 2.1343 | 31.6146 | 0.20963 | 13.6357
9:45 | Rx |  | -1.5 | 2.1343 | 31.6148 | 0.20963 | 13.6357
9:45 | Rx |  | -1.5 | 2.1343 | 31.615 | 0.20962 | 13.6357
9:45 | Rx |  | -1.5 | 2.1343 | 31.6152 | 0.20962 | 13.6357
9:45 | Rx |  | -1.5 | 2.1343 | 31.6154 | 0.20962 | 13.6358
9:45 | Rx |  | -1.5 | 2.1343 | 31.6155 | 0.20961 | 13.6358
9:45 | Rx |  | -1.5 | 2.1343 | 31.6157 | 0.20961 | 13.6358
9:45 | Rx |  | -1.5 | 2.1343 | 31.6159 | 0.2096 | 13.6358
9:45 | Rx |  | -1.5 | 2.1343 | 31.6161 | 0.2096 | 13.6358
9:45 | Rx |  | -1.5 | 2.1343 | 31.6162 | 0.20959 | 13.6359
9:45 | Rx |  | -1.5 | 2.1343 | 31.6164 | 0.20959 | 13.6359
9:45 | Rx |  | -1.5 | 2.1343 | 31.6166 | 0.20959 | 13.6359
9:45 | Rx |  | -1.5 | 2.1343 | 31.6168 | 0.20958 | 13.6359
9:45 | Rx |  | -1.5 | 2.1343 | 31.6169 | 0.20958 | 13.6359
9:45 | Rx |  | -1.5 | 2.1343 | 31.6171 | 0.20957 | 13.636
9:45 | Rx |  | -1.5 | 2.1343 | 31.6173 | 0.20957 | 13.636
9:45 | Rx |  | -1.5 | 2.1343 | 31.6175 | 0.20956 | 13.636
9:45 | Rx |  | -1.5 | 2.1343 | 31.6176 | 0.20956 | 13.636
9:45 | Rx |  | -1.5 | 2.1343 | 31.6178 | 0.20955 | 13.636
9:45 | Rx |  | -1.5 | 2.1343 | 31.618 | 0.20955 | 13.6361
9:45 | Tx |  | -21.25 | 2.3121 | 31.6127 | 0.20968 | 13.6355
9:45 | Tx |  | -21.25 | 2.3121 | 31.6075 | 0.20981 | 13.6349
9:45 | Tx |  | -21.25 | 2.3121 | 31.6022 | 0.20994 | 13.6343
9:45 | Tx |  | -21.25 | 2.3121 | 31.597 | 0.21008 | 13.6336
9:45 | Tx |  | -21.25 | 2.3121 | 31.5917 | 0.21021 | 13.633
9:45 | Tx |  | -21.25 | 2.3121 | 31.5864 | 0.21034 | 13.6324
9:45 | Tx |  | -21.25 | 2.3121 | 31.5812 | 0.21047 | 13.6318
9:45 | Tx |  | -21.25 | 2.3121 | 31.5759 | 0.2106 | 13.6312
9:45 | Tx |  | -21.25 | 2.3121 | 31.5707 | 0.21073 | 13.6306
9:45 | Tx |  | -21.25 | 2.3121 | 31.5654 | 0.21087 | 13.63
9:45 | Tx |  | -21.25 | 2.3121 | 31.5601 | 0.211 | 13.6294
9:45 | Tx |  | -21.25 | 2.3121 | 31.5549 | 0.21113 | 13.6288
9:45 | Tx |  | -21.25 | 2.3121 | 31.5496 | 0.21126 | 13.6282
9:45 | Tx |  | -21.25 | 2.3121 | 31.5443 | 0.21139 | 13.6276
9:45 | Tx |  | -21.25 | 2.3121 | 31.5391 | 0.21152 | 13.627
9:45 | Rx |  | -1.5 | 2.3121 | 31.5393 | 0.21152 | 13.627
9:45 | Rx |  | -1.5 | 2.3121 | 31.5395 | 0.21151 | 13.627
9:45 | Rx |  | -1.5 | 2.3121 | 31.5398 | 0.21151 | 13.6271
9:45 | Rx |  | -1.5 | 2.3121 | 31.54 | 0.2115 | 13.6271
9:45 | Rx |  | -1.5 | 2.3121 | 31.5402 | 0.21149 | 13.6271
9:45 | Rx |  | -1.5 | 2.3121 | 31.5404 | 0.21149 | 13.6272
9:45 | Rx |  | -1.5 | 2.3121 | 31.5407 | 0.21148 | 13.6272
9:45 | Rx |  | -1.5 | 2.3121 | 31.5409 | 0.21148 | 13.6272
9:45 | Rx |  | -1.5 | 2.3121 | 31.5411 | 0.21147 | 13.6272
9:45 | Rx |  | -1.5 | 2.3121 | 31.5413 | 0.21147 | 13.6273
9:45 | Rx |  | -1.5 | 2.3121 | 31.5416 | 0.21146 | 13.6273
9:45 | Rx |  | -1.5 | 2.3121 | 31.5418 | 0.21146 | 13.6273
9:45 | Rx |  | -1.5 | 2.3121 | 31.542 | 0.21145 | 13.6273
9:45 | Rx |  | -1.5 | 2.3121 | 31.5422 | 0.21144 | 13.6274
9:45 | Rx |  | -1.5 | 2.3121 | 31.5425 | 0.21144 | 13.6274
9:46 | Rx |  | -1.5 | 2.3121 | 31.5427 | 0.21143 | 13.6274
9:46 | Rx |  | -1.5 | 2.3121 | 31.5429 | 0.21143 | 13.6274
9:46 | Rx |  | -1.5 | 2.3121 | 31.5431 | 0.21142 | 13.6275
9:46 | Rx |  | -1.5 | 2.3121 | 31.5434 | 0.21142 | 13.6275
9:46 | Rx |  | -1.5 | 2.3121 | 31.5436 | 0.21141 | 13.6275
9:46 | Rx |  | -1.5 | 2.3121 | 31.5438 | 0.2114 | 13.6275
9:46 | Rx |  | -1.5 | 2.3121 | 31.5441 | 0.2114 | 13.6276
9:46 | Rx |  | -1.5 | 2.3121 | 31.5443 | 0.21139 | 13.6276
9:46 | Rx |  | -1.5 | 2.3121 | 31.5445 | 0.21139 | 13.6276
9:46 | Rx |  | -1.5 | 2.3121 | 31.5447 | 0.21138 | 13.6276
9:46 | Rx |  | -1.5 | 2.3121 | 31.545 | 0.21138 | 13.6277
9:46 | Rx |  | -1.5 | 2.3121 | 31.5452 | 0.21137 | 13.6277
9:46 | Rx |  | -1.5 | 2.3121 | 31.5454 | 0.21136 | 13.6277
9:46 | Rx |  | -1.5 | 2.3121 | 31.5456 | 0.21136 | 13.6277
9:46 | Rx |  | -1.5 | 2.3121 | 31.5459 | 0.21135 | 13.6278
9:46 | Rx |  | -1.5 | 2.3121 | 31.5461 | 0.21135 | 13.6278
9:46 | Rx |  | -1.5 | 2.3121 | 31.5463 | 0.21134 | 13.6278
9:46 | Rx |  | -1.5 | 2.3121 | 31.5465 | 0.21134 | 13.6279
9:46 | Rx |  | -1.5 | 2.3121 | 31.5468 | 0.21133 | 13.6279
9:46 | Rx |  | -1.5 | 2.3121 | 31.547 | 0.21133 | 13.6279
9:46 | Rx |  | -1.5 | 2.3121 | 31.5472 | 0.21132 | 13.6279
9:46 | Rx |  | -1.5 | 2.3121 | 31.5474 | 0.21131 | 13.628
9:46 | Rx |  | -1.5 | 2.3121 | 31.5477 | 0.21131 | 13.628
9:46 | Rx |  | -1.5 | 2.3121 | 31.5479 | 0.2113 | 13.628
9:46 | Rx |  | -1.5 | 2.3121 | 31.5481 | 0.2113 | 13.628
9:46 | Rx |  | -1.5 | 2.3121 | 31.5483 | 0.21129 | 13.6281
9:46 | Rx |  | -1.5 | 2.3121 | 31.5486 | 0.21129 | 13.6281
9:46 | Rx |  | -1.5 | 2.3121 | 31.5488 | 0.21128 | 13.6281
9:46 | Rx |  | -1.5 | 2.3121 | 31.549 | 0.21127 | 13.6281
9:46 | Rx |  | -1.5 | 2.3121 | 31.5492 | 0.21127 | 13.6282
9:46 | Tx |  | -21.25 | 2.3121 | 31.544 | 0.2114 | 13.6276
9:46 | Tx |  | -21.25 | 2.3121 | 31.5387 | 0.21153 | 13.627
9:46 | Tx |  | -21.25 | 2.3121 | 31.5335 | 0.21166 | 13.6263
9:46 | Tx |  | -21.25 | 2.3121 | 31.5282 | 0.2118 | 13.6257
9:46 | Tx |  | -21.25 | 2.3121 | 31.5229 | 0.21193 | 13.6251
9:46 | Tx |  | -21.25 | 2.3121 | 31.5177 | 0.21206 | 13.6245
9:46 | Tx |  | -21.25 | 2.3121 | 31.5124 | 0.21219 | 13.6239
9:46 | Tx |  | -21.25 | 2.3121 | 31.5072 | 0.21232 | 13.6233
9:46 | Tx |  | -21.25 | 2.3121 | 31.5019 | 0.21245 | 13.6227
9:46 | Tx |  | -21.25 | 2.3121 | 31.4966 | 0.21258 | 13.6221
9:46 | Tx |  | -21.25 | 2.3121 | 31.4914 | 0.21272 | 13.6215
9:46 | Tx |  | -21.25 | 2.3121 | 31.4861 | 0.21285 | 13.6209
9:46 | Tx |  | -21.25 | 2.3121 | 31.4809 | 0.21298 | 13.6203
9:46 | Tx |  | -21.25 | 2.3121 | 31.4756 | 0.21311 | 13.6197
9:46 | Tx |  | -21.25 | 2.3121 | 31.4703 | 0.21324 | 13.6191
9:46 | Rx |  | -1.5 | 2.3121 | 31.4706 | 0.21324 | 13.6191
9:46 | Rx |  | -1.5 | 2.3121 | 31.4708 | 0.21323 | 13.6191
9:46 | Rx |  | -1.5 | 2.3121 | 31.471 | 0.21322 | 13.6192
9:46 | Rx |  | -1.5 | 2.3121 | 31.4712 | 0.21322 | 13.6192
9:46 | Rx |  | -1.5 | 2.3121 | 31.4715 | 0.21321 | 13.6192
9:46 | Rx |  | -1.5 | 2.3121 | 31.4717 | 0.21321 | 13.6192
9:46 | Rx |  | -1.5 | 2.3121 | 31.4719 | 0.2132 | 13.6193
9:46 | Rx |  | -1.5 | 2.3121 | 31.4721 | 0.2132 | 13.6193
9:46 | Rx |  | -1.5 | 2.3121 | 31.4724 | 0.21319 | 13.6193
9:46 | Rx |  | -1.5 | 2.3121 | 31.4726 | 0.21319 | 13.6193
9:46 | Rx |  | -1.5 | 2.3121 | 31.4728 | 0.21318 | 13.6194
9:46 | Rx |  | -1.5 | 2.3121 | 31.473 | 0.21317 | 13.6194
9:46 | Rx |  | -1.5 | 2.3121 | 31.4733 | 0.21317 | 13.6194
9:46 | Rx |  | -1.5 | 2.3121 | 31.4735 | 0.21316 | 13.6195
9:46 | Rx |  | -1.5 | 2.3121 | 31.4737 | 0.21316 | 13.6195
9:47 | Rx |  | -1.5 | 2.3121 | 31.4739 | 0.21315 | 13.6195
9:47 | Rx |  | -1.5 | 2.3121 | 31.4742 | 0.21315 | 13.6195
9:47 | Rx |  | -1.5 | 2.3121 | 31.4744 | 0.21314 | 13.6196
9:47 | Rx |  | -1.5 | 2.3121 | 31.4746 | 0.21313 | 13.6196
9:47 | Rx |  | -1.5 | 2.3121 | 31.4748 | 0.21313 | 13.6196
9:47 | Rx |  | -1.5 | 2.3121 | 31.4751 | 0.21312 | 13.6196
9:47 | Rx |  | -1.5 | 2.3121 | 31.4753 | 0.21312 | 13.6197
9:47 | Rx |  | -1.5 | 2.3121 | 31.4755 | 0.21311 | 13.6197
9:47 | Rx |  | -1.5 | 2.3121 | 31.4757 | 0.21311 | 13.6197
9:47 | Rx |  | -1.5 | 2.3121 | 31.476 | 0.2131 | 13.6197
9:47 | Rx |  | -1.5 | 2.3121 | 31.4762 | 0.2131 | 13.6198
9:47 | Rx |  | -1.5 | 2.3121 | 31.4764 | 0.21309 | 13.6198
9:47 | Rx |  | -1.5 | 2.3121 | 31.4766 | 0.21308 | 13.6198
9:47 | Rx |  | -1.5 | 2.3121 | 31.4769 | 0.21308 | 13.6198
9:47 | Rx |  | -1.5 | 2.3121 | 31.4771 | 0.21307 | 13.6199
9:47 | Rx |  | -1.5 | 2.3121 | 31.4773 | 0.21307 | 13.6199
9:47 | Rx |  | -1.5 | 2.3121 | 31.4776 | 0.21306 | 13.6199
9:47 | Rx |  | -1.5 | 2.3121 | 31.4778 | 0.21306 | 13.6199
9:47 | Rx |  | -1.5 | 2.3121 | 31.478 | 0.21305 | 13.62
9:47 | Rx |  | -1.5 | 2.3121 | 31.4782 | 0.21304 | 13.62
9:47 | Rx |  | -1.5 | 2.3121 | 31.4785 | 0.21304 | 13.62
9:47 | Rx |  | -1.5 | 2.3121 | 31.4787 | 0.21303 | 13.62
9:47 | Rx |  | -1.5 | 2.3121 | 31.4789 | 0.21303 | 13.6201
9:47 | Rx |  | -1.5 | 2.3121 | 31.4791 | 0.21302 | 13.6201
9:47 | Rx |  | -1.5 | 2.3121 | 31.4794 | 0.21302 | 13.6201
9:47 | Rx |  | -1.5 | 2.3121 | 31.4796 | 0.21301 | 13.6202
9:47 | Rx |  | -1.5 | 2.3121 | 31.4798 | 0.213 | 13.6202
9:47 | Rx |  | -1.5 | 2.3121 | 31.48 | 0.213 | 13.6202
9:47 | Rx |  | -1.5 | 2.3121 | 31.4803 | 0.21299 | 13.6202
9:47 | Rx |  | -1.5 | 2.3121 | 31.4805 | 0.21299 | 13.6203
9:47 | Tx |  | -21.25 | 2.3121 | 31.4752 | 0.21312 | 13.6197
9:47 | Tx |  | -21.25 | 2.3121 | 31.47 | 0.21325 | 13.619
9:47 | Tx |  | -21.25 | 2.3121 | 31.4647 | 0.21338 | 13.6184
9:47 | Tx |  | -21.25 | 2.3121 | 31.4594 | 0.21351 | 13.6178
9:47 | Tx |  | -21.25 | 2.3121 | 31.4542 | 0.21365 | 13.6172
9:47 | Tx |  | -21.25 | 2.3121 | 31.4489 | 0.21378 | 13.6166
9:47 | Tx |  | -21.25 | 2.3121 | 31.4437 | 0.21391 | 13.616
9:47 | Tx |  | -21.25 | 2.3121 | 31.4384 | 0.21404 | 13.6154
9:47 | Tx |  | -21.25 | 2.3121 | 31.4331 | 0.21417 | 13.6148
9:47 | Tx |  | -21.25 | 2.3121 | 31.4279 | 0.2143 | 13.6142
9:47 | Tx |  | -21.25 | 2.3121 | 31.4226 | 0.21443 | 13.6136
9:47 | Tx |  | -21.25 | 2.3121 | 31.4174 | 0.21457 | 13.613
9:47 | Tx |  | -21.25 | 2.3121 | 31.4121 | 0.2147 | 13.6124
9:47 | Tx |  | -21.25 | 2.3121 | 31.4068 | 0.21483 | 13.6118
9:47 | Tx |  | -21.25 | 2.3121 | 31.4016 | 0.21496 | 13.6112
9:47 | Rx |  | -1.5 | 2.3121 | 31.4018 | 0.21495 | 13.6112
9:47 | Rx |  | -1.5 | 2.3121 | 31.402 | 0.21495 | 13.6112
9:47 | Rx |  | -1.5 | 2.3121 | 31.4023 | 0.21494 | 13.6113
9:47 | Rx |  | -1.5 | 2.3121 | 31.4025 | 0.21494 | 13.6113
9:47 | Rx |  | -1.5 | 2.3121 | 31.4027 | 0.21493 | 13.6113
9:47 | Rx |  | -1.5 | 2.3121 | 31.4029 | 0.21493 | 13.6113
9:47 | Rx |  | -1.5 | 2.3121 | 31.4032 | 0.21492 | 13.6114
9:47 | Rx |  | -1.5 | 2.3121 | 31.4034 | 0.21492 | 13.6114
9:47 | Rx |  | -1.5 | 2.3121 | 31.4036 | 0.21491 | 13.6114
9:47 | Rx |  | -1.5 | 2.3121 | 31.4038 | 0.2149 | 13.6114
9:47 | Rx |  | -1.5 | 2.3121 | 31.4041 | 0.2149 | 13.6115
9:47 | Rx |  | -1.5 | 2.3121 | 31.4043 | 0.21489 | 13.6115
9:47 | Rx |  | -1.5 | 2.3121 | 31.4045 | 0.21489 | 13.6115
9:47 | Rx |  | -1.5 | 2.3121 | 31.4047 | 0.21488 | 13.6115
9:47 | Rx |  | -1.5 | 2.3121 | 31.405 | 0.21488 | 13.6116
9:48 | Rx |  | -1.5 | 2.3121 | 31.4052 | 0.21487 | 13.6116
9:48 | Rx |  | -1.5 | 2.3121 | 31.4054 | 0.21486 | 13.6116
9:48 | Rx |  | -1.5 | 2.3121 | 31.4056 | 0.21486 | 13.6116
9:48 | Rx |  | -1.5 | 2.3121 | 31.4059 | 0.21485 | 13.6117
9:48 | Rx |  | -1.5 | 2.3121 | 31.4061 | 0.21485 | 13.6117
9:48 | Rx |  | -1.5 | 2.3121 | 31.4063 | 0.21484 | 13.6117
9:48 | Rx |  | -1.5 | 2.3121 | 31.4065 | 0.21484 | 13.6118
9:48 | Rx |  | -1.5 | 2.3121 | 31.4068 | 0.21483 | 13.6118
9:48 | Rx |  | -1.5 | 2.3121 | 31.407 | 0.21483 | 13.6118
9:48 | Rx |  | -1.5 | 2.3121 | 31.4072 | 0.21482 | 13.6118
9:48 | Rx |  | -1.5 | 2.3121 | 31.4074 | 0.21481 | 13.6119
9:48 | Rx |  | -1.5 | 2.3121 | 31.4077 | 0.21481 | 13.6119
9:48 | Rx |  | -1.5 | 2.3121 | 31.4079 | 0.2148 | 13.6119
9:48 | Rx |  | -1.5 | 2.3121 | 31.4081 | 0.2148 | 13.6119
9:48 | Rx |  | -1.5 | 2.3121 | 31.4083 | 0.21479 | 13.612
9:48 | Rx |  | -1.5 | 2.3121 | 31.4086 | 0.21479 | 13.612
9:48 | Rx |  | -1.5 | 2.3121 | 31.4088 | 0.21478 | 13.612
9:48 | Rx |  | -1.5 | 2.3121 | 31.409 | 0.21477 | 13.612
9:48 | Rx |  | -1.5 | 2.3121 | 31.4092 | 0.21477 | 13.6121
9:48 | Rx |  | -1.5 | 2.3121 | 31.4095 | 0.21476 | 13.6121
9:48 | Rx |  | -1.5 | 2.3121 | 31.4097 | 0.21476 | 13.6121
9:48 | Rx |  | -1.5 | 2.3121 | 31.4099 | 0.21475 | 13.6121
9:48 | Rx |  | -1.5 | 2.3121 | 31.4101 | 0.21475 | 13.6122
9:48 | Rx |  | -1.5 | 2.3121 | 31.4104 | 0.21474 | 13.6122
9:48 | Rx |  | -1.5 | 2.3121 | 31.4106 | 0.21474 | 13.6122
9:48 | Rx |  | -1.5 | 2.3121 | 31.4108 | 0.21473 | 13.6122
9:48 | Rx |  | -1.5 | 2.3121 | 31.411 | 0.21472 | 13.6123
9:48 | Rx |  | -1.5 | 2.3121 | 31.4113 | 0.21472 | 13.6123
9:48 | Rx |  | -1.5 | 2.3121 | 31.4115 | 0.21471 | 13.6123
9:48 | Rx |  | -1.5 | 2.3121 | 31.4117 | 0.21471 | 13.6123
9:48 | Tx |  | -21.25 | 2.3121 | 31.4065 | 0.21484 | 13.6117
9:48 | Tx |  | -21.25 | 2.3121 | 31.4012 | 0.21497 | 13.6111
9:48 | Tx |  | -21.25 | 2.3121 | 31.3959 | 0.2151 | 13.6105
9:48 | Tx |  | -21.25 | 2.3121 | 31.3907 | 0.21523 | 13.6099
9:48 | Tx |  | -21.25 | 2.3121 | 31.3854 | 0.21536 | 13.6093
9:48 | Tx |  | -21.25 | 2.3121 | 31.3802 | 0.2155 | 13.6087
9:48 | Tx |  | -21.25 | 2.3121 | 31.3749 | 0.21563 | 13.6081
9:48 | Tx |  | -21.25 | 2.3121 | 31.3696 | 0.21576 | 13.6075
9:48 | Tx |  | -21.25 | 2.3121 | 31.3644 | 0.21589 | 13.6069
9:48 | Tx |  | -21.25 | 2.3121 | 31.3591 | 0.21602 | 13.6063
9:48 | Tx |  | -21.25 | 2.3121 | 31.3539 | 0.21615 | 13.6057
9:48 | Tx |  | -21.25 | 2.3121 | 31.3486 | 0.21628 | 13.6051
9:48 | Tx |  | -21.25 | 2.3121 | 31.3433 | 0.21642 | 13.6045
9:48 | Tx |  | -21.25 | 2.3121 | 31.3381 | 0.21655 | 13.6039
9:48 | Tx |  | -21.25 | 2.3121 | 31.3328 | 0.21668 | 13.6033
9:48 | Rx |  | -1.5 | 2.3121 | 31.333 | 0.21667 | 13.6033
9:48 | Rx |  | -1.5 | 2.3121 | 31.3333 | 0.21667 | 13.6033
9:48 | Rx |  | -1.5 | 2.3121 | 31.3335 | 0.21666 | 13.6034
9:48 | Rx |  | -1.5 | 2.3121 | 31.3337 | 0.21666 | 13.6034
9:48 | Rx |  | -1.5 | 2.3121 | 31.3339 | 0.21665 | 13.6034
9:48 | Rx |  | -1.5 | 2.3121 | 31.3342 | 0.21665 | 13.6034
9:48 | Rx |  | -1.5 | 2.3121 | 31.3344 | 0.21664 | 13.6035
9:48 | Rx |  | -1.5 | 2.3121 | 31.3346 | 0.21663 | 13.6035
9:48 | Rx |  | -1.5 | 2.3121 | 31.3348 | 0.21663 | 13.6035
9:48 | Rx |  | -1.5 | 2.3121 | 31.3351 | 0.21662 | 13.6035
9:48 | Rx |  | -1.5 | 2.3121 | 31.3353 | 0.21662 | 13.6036
9:48 | Rx |  | -1.5 | 2.3121 | 31.3355 | 0.21661 | 13.6036
9:48 | Rx |  | -1.5 | 2.3121 | 31.3358 | 0.21661 | 13.6036
9:48 | Rx |  | -1.5 | 2.3121 | 31.336 | 0.2166 | 13.6036
9:48 | Rx |  | -1.5 | 2.3121 | 31.3362 | 0.21659 | 13.6037
9:49 | Rx |  | -1.5 | 2.3121 | 31.3364 | 0.21659 | 13.6037
9:49 | Rx |  | -1.5 | 2.3121 | 31.3367 | 0.21658 | 13.6037
9:49 | Rx |  | -1.5 | 2.3121 | 31.3369 | 0.21658 | 13.6037
9:49 | Rx |  | -1.5 | 2.3121 | 31.3371 | 0.21657 | 13.6038
9:49 | Rx |  | -1.5 | 2.3121 | 31.3373 | 0.21657 | 13.6038
9:49 | Rx |  | -1.5 | 2.3121 | 31.3376 | 0.21656 | 13.6038
9:49 | Rx |  | -1.5 | 2.3121 | 31.3378 | 0.21656 | 13.6038
9:49 | Rx |  | -1.5 | 2.3121 | 31.338 | 0.21655 | 13.6039
9:49 | Rx |  | -1.5 | 2.3121 | 31.3382 | 0.21654 | 13.6039
9:49 | Rx |  | -1.5 | 2.3121 | 31.3385 | 0.21654 | 13.6039
9:49 | Rx |  | -1.5 | 2.3121 | 31.3387 | 0.21653 | 13.6039
9:49 | Rx |  | -1.5 | 2.3121 | 31.3389 | 0.21653 | 13.604
9:49 | Rx |  | -1.5 | 2.3121 | 31.3391 | 0.21652 | 13.604
9:49 | Rx |  | -1.5 | 2.3121 | 31.3394 | 0.21652 | 13.604
9:49 | Rx |  | -1.5 | 2.3121 | 31.3396 | 0.21651 | 13.6041
9:49 | Rx |  | -1.5 | 2.3121 | 31.3398 | 0.2165 | 13.6041
9:49 | Rx |  | -1.5 | 2.3121 | 31.34 | 0.2165 | 13.6041
9:49 | Rx |  | -1.5 | 2.3121 | 31.3403 | 0.21649 | 13.6041
9:49 | Rx |  | -1.5 | 2.3121 | 31.3405 | 0.21649 | 13.6042
9:49 | Rx |  | -1.5 | 2.3121 | 31.3407 | 0.21648 | 13.6042
9:49 | Rx |  | -1.5 | 2.3121 | 31.3409 | 0.21648 | 13.6042
9:49 | Rx |  | -1.5 | 2.3121 | 31.3412 | 0.21647 | 13.6042
9:49 | Rx |  | -1.5 | 2.3121 | 31.3414 | 0.21647 | 13.6043
9:49 | Rx |  | -1.5 | 2.3121 | 31.3416 | 0.21646 | 13.6043
9:49 | Rx |  | -1.5 | 2.3121 | 31.3418 | 0.21645 | 13.6043
9:49 | Rx |  | -1.5 | 2.3121 | 31.3421 | 0.21645 | 13.6043
9:49 | Rx |  | -1.5 | 2.3121 | 31.3423 | 0.21644 | 13.6044
9:49 | Rx |  | -1.5 | 2.3121 | 31.3425 | 0.21644 | 13.6044
9:49 | Rx |  | -1.5 | 2.3121 | 31.3427 | 0.21643 | 13.6044
9:49 | Rx |  | -1.5 | 2.3121 | 31.343 | 0.21643 | 13.6044
9:49 | Tx |  | -21.25 | 2.3121 | 31.3377 | 0.21656 | 13.6038
9:49 | Tx |  | -21.25 | 2.3121 | 31.3324 | 0.21669 | 13.6032
9:49 | Tx |  | -21.25 | 2.3121 | 31.3272 | 0.21682 | 13.6026
9:49 | Tx |  | -21.25 | 2.3121 | 31.3219 | 0.21695 | 13.602
9:49 | Tx |  | -21.25 | 2.3121 | 31.3167 | 0.21708 | 13.6014
9:49 | Tx |  | -21.25 | 2.3121 | 31.3114 | 0.21721 | 13.6008
9:49 | Tx |  | -21.25 | 2.3121 | 31.3061 | 0.21735 | 13.6002
9:49 | Tx |  | -21.25 | 2.3121 | 31.3009 | 0.21748 | 13.5996
9:49 | Tx |  | -21.25 | 2.3121 | 31.2956 | 0.21761 | 13.599
9:49 | Tx |  | -21.25 | 2.3121 | 31.2904 | 0.21774 | 13.5984
9:49 | Tx |  | -21.25 | 2.3121 | 31.2851 | 0.21787 | 13.5978
9:49 | Tx |  | -21.25 | 2.3121 | 31.2798 | 0.218 | 13.5972
9:49 | Tx |  | -21.25 | 2.3121 | 31.2746 | 0.21814 | 13.5966
9:49 | Tx |  | -21.25 | 2.3121 | 31.2693 | 0.21827 | 13.596
9:49 | Tx |  | -21.25 | 2.3121 | 31.2641 | 0.2184 | 13.5954
9:49 | Rx |  | -1.5 | 2.3121 | 31.2643 | 0.21839 | 13.5954
9:49 | Rx |  | -1.5 | 2.3121 | 31.2645 | 0.21839 | 13.5954
9:49 | Rx |  | -1.5 | 2.3121 | 31.2647 | 0.21838 | 13.5954
9:49 | Rx |  | -1.5 | 2.3121 | 31.265 | 0.21838 | 13.5955
9:49 | Rx |  | -1.5 | 2.3121 | 31.2652 | 0.21837 | 13.5955
9:49 | Rx |  | -1.5 | 2.3121 | 31.2654 | 0.21836 | 13.5955
9:49 | Rx |  | -1.5 | 2.3121 | 31.2656 | 0.21836 | 13.5955
9:49 | Rx |  | -1.5 | 2.3121 | 31.2659 | 0.21835 | 13.5956
9:49 | Rx |  | -1.5 | 2.3121 | 31.2661 | 0.21835 | 13.5956
9:49 | Rx |  | -1.5 | 2.3121 | 31.2663 | 0.21834 | 13.5956
9:49 | Rx |  | -1.5 | 2.3121 | 31.2665 | 0.21834 | 13.5957
9:49 | Rx |  | -1.5 | 2.3121 | 31.2668 | 0.21833 | 13.5957
9:49 | Rx |  | -1.5 | 2.3121 | 31.267 | 0.21833 | 13.5957
9:49 | Rx |  | -1.5 | 2.3121 | 31.2672 | 0.21832 | 13.5957
9:49 | Rx |  | -1.5 | 2.3121 | 31.2674 | 0.21831 | 13.5958
9:50 | Rx |  | -1.5 | 2.3121 | 31.2677 | 0.21831 | 13.5958
9:50 | Rx |  | -1.5 | 2.3121 | 31.2679 | 0.2183 | 13.5958
9:50 | Rx |  | -1.5 | 2.3121 | 31.2681 | 0.2183 | 13.5958
9:50 | Rx |  | -1.5 | 2.3121 | 31.2683 | 0.21829 | 13.5959
9:50 | Rx |  | -1.5 | 2.3121 | 31.2686 | 0.21829 | 13.5959
9:50 | Rx |  | -1.5 | 2.3121 | 31.2688 | 0.21828 | 13.5959
9:50 | Rx |  | -1.5 | 2.3121 | 31.269 | 0.21827 | 13.5959
9:50 | Rx |  | -1.5 | 2.3121 | 31.2693 | 0.21827 | 13.596
9:50 | Rx |  | -1.5 | 2.3121 | 31.2695 | 0.21826 | 13.596
9:50 | Rx |  | -1.5 | 2.3121 | 31.2697 | 0.21826 | 13.596
9:50 | Rx |  | -1.5 | 2.3121 | 31.2699 | 0.21825 | 13.596
9:50 | Rx |  | -1.5 | 2.3121 | 31.2702 | 0.21825 | 13.5961
9:50 | Rx |  | -1.5 | 2.3121 | 31.2704 | 0.21824 | 13.5961
9:50 | Rx |  | -1.5 | 2.3121 | 31.2706 | 0.21823 | 13.5961
9:50 | Rx |  | -1.5 | 2.3121 | 31.2708 | 0.21823 | 13.5961
9:50 | Rx |  | -1.5 | 2.3121 | 31.2711 | 0.21822 | 13.5962
9:50 | Rx |  | -1.5 | 2.3121 | 31.2713 | 0.21822 | 13.5962
9:50 | Rx |  | -1.5 | 2.3121 | 31.2715 | 0.21821 | 13.5962
9:50 | Rx |  | -1.5 | 2.3121 | 31.2717 | 0.21821 | 13.5962
9:50 | Rx |  | -1.5 | 2.3121 | 31.272 | 0.2182 | 13.5963
9:50 | Rx |  | -1.5 | 2.3121 | 31.2722 | 0.2182 | 13.5963
9:50 | Rx |  | -1.5 | 2.3121 | 31.2724 | 0.21819 | 13.5963
9:50 | Rx |  | -1.5 | 2.3121 | 31.2726 | 0.21818 | 13.5964
9:50 | Rx |  | -1.5 | 2.3121 | 31.2729 | 0.21818 | 13.5964
9:50 | Rx |  | -1.5 | 2.3121 | 31.2731 | 0.21817 | 13.5964
9:50 | Rx |  | -1.5 | 2.3121 | 31.2733 | 0.21817 | 13.5964
9:50 | Rx |  | -1.5 | 2.3121 | 31.2735 | 0.21816 | 13.5965
9:50 | Rx |  | -1.5 | 2.3121 | 31.2738 | 0.21816 | 13.5965
9:50 | Rx |  | -1.5 | 2.3121 | 31.274 | 0.21815 | 13.5965
9:50 | Rx |  | -1.5 | 2.3121 | 31.2742 | 0.21814 | 13.5965
9:50 | Tx |  | -21.25 | 2.3121 | 31.269 | 0.21828 | 13.5959
9:50 | Tx |  | -21.25 | 2.3121 | 31.2637 | 0.21841 | 13.5953
9:50 | Tx |  | -21.25 | 2.3121 | 31.2584 | 0.21854 | 13.5947
9:50 | Tx |  | -21.25 | 2.3121 | 31.2532 | 0.21867 | 13.5941
9:50 | Tx |  | -21.25 | 2.3121 | 31.2479 | 0.2188 | 13.5935
9:50 | Tx |  | -21.25 | 2.3121 | 31.2427 | 0.21893 | 13.5929
9:50 | Tx |  | -21.25 | 2.3121 | 31.2374 | 0.21907 | 13.5923
9:50 | Tx |  | -21.25 | 2.3121 | 31.2321 | 0.2192 | 13.5917
9:50 | Tx |  | -21.25 | 2.3121 | 31.2269 | 0.21933 | 13.5911
9:50 | Tx |  | -21.25 | 2.3121 | 31.2216 | 0.21946 | 13.5905
9:50 | Tx |  | -21.25 | 2.3121 | 31.2163 | 0.21959 | 13.5899
9:50 | Tx |  | -21.25 | 2.3121 | 31.2111 | 0.21972 | 13.5893
9:50 | Tx |  | -21.25 | 2.3121 | 31.2058 | 0.21985 | 13.5887
9:50 | Tx |  | -21.25 | 2.3121 | 31.2006 | 0.21999 | 13.5881
9:50 | Tx |  | -21.25 | 2.3121 | 31.1953 | 0.22012 | 13.5875
9:50 | Rx |  | -1.5 | 2.3121 | 31.1955 | 0.22011 | 13.5875
9:50 | Rx |  | -1.5 | 2.3121 | 31.1958 | 0.22011 | 13.5875
9:50 | Rx |  | -1.5 | 2.3121 | 31.196 | 0.2201 | 13.5875
9:50 | Rx |  | -1.5 | 2.3121 | 31.1962 | 0.22009 | 13.5876
9:50 | Rx |  | -1.5 | 2.3121 | 31.1964 | 0.22009 | 13.5876
9:50 | Rx |  | -1.5 | 2.3121 | 31.1967 | 0.22008 | 13.5876
9:50 | Rx |  | -1.5 | 2.3121 | 31.1969 | 0.22008 | 13.5876
9:50 | Rx |  | -1.5 | 2.3121 | 31.1971 | 0.22007 | 13.5877
9:50 | Rx |  | -1.5 | 2.3121 | 31.1973 | 0.22007 | 13.5877
9:50 | Rx |  | -1.5 | 2.3121 | 31.1976 | 0.22006 | 13.5877
9:50 | Rx |  | -1.5 | 2.3121 | 31.1978 | 0.22006 | 13.5877
9:50 | Rx |  | -1.5 | 2.3121 | 31.198 | 0.22005 | 13.5878
9:50 | Rx |  | -1.5 | 2.3121 | 31.1982 | 0.22004 | 13.5878
9:50 | Rx |  | -1.5 | 2.3121 | 31.1985 | 0.22004 | 13.5878
9:50 | Rx |  | -1.5 | 2.3121 | 31.1987 | 0.22003 | 13.5878
9:51 | Rx |  | -1.5 | 2.3121 | 31.1989 | 0.22003 | 13.5879
9:51 | Rx |  | -1.5 | 2.3121 | 31.1991 | 0.22002 | 13.5879
9:51 | Rx |  | -1.5 | 2.3121 | 31.1994 | 0.22002 | 13.5879
9:51 | Rx |  | -1.5 | 2.3121 | 31.1996 | 0.22001 | 13.588
9:51 | Rx |  | -1.5 | 2.3121 | 31.1998 | 0.22 | 13.588
9:51 | Rx |  | -1.5 | 2.3121 | 31.2 | 0.22 | 13.588
9:51 | Rx |  | -1.5 | 2.3121 | 31.2003 | 0.21999 | 13.588
9:51 | Rx |  | -1.5 | 2.3121 | 31.2005 | 0.21999 | 13.5881
9:51 | Rx |  | -1.5 | 2.3121 | 31.2007 | 0.21998 | 13.5881
9:51 | Rx |  | -1.5 | 2.3121 | 31.2009 | 0.21998 | 13.5881
9:51 | Rx |  | -1.5 | 2.3121 | 31.2012 | 0.21997 | 13.5881
9:51 | Rx |  | -1.5 | 2.3121 | 31.2014 | 0.21997 | 13.5882
9:51 | Rx |  | -1.5 | 2.3121 | 31.2016 | 0.21996 | 13.5882
9:51 | Rx |  | -1.5 | 2.3121 | 31.2018 | 0.21995 | 13.5882
9:51 | Rx |  | -1.5 | 2.3121 | 31.2021 | 0.21995 | 13.5882
9:51 | Rx |  | -1.5 | 2.3121 | 31.2023 | 0.21994 | 13.5883
9:51 | Rx |  | -1.5 | 2.3121 | 31.2025 | 0.21994 | 13.5883
9:51 | Rx |  | -1.5 | 2.3121 | 31.2027 | 0.21993 | 13.5883
9:51 | Rx |  | -1.5 | 2.3121 | 31.203 | 0.21993 | 13.5883
9:51 | Rx |  | -1.5 | 2.3121 | 31.2032 | 0.21992 | 13.5884
9:51 | Rx |  | -1.5 | 2.3121 | 31.2034 | 0.21991 | 13.5884
9:51 | Rx |  | -1.5 | 2.3121 | 31.2037 | 0.21991 | 13.5884
9:51 | Rx |  | -1.5 | 2.3121 | 31.2039 | 0.2199 | 13.5884
9:51 | Rx |  | -1.5 | 2.3121 | 31.2041 | 0.2199 | 13.5885
9:51 | Rx |  | -1.5 | 2.3121 | 31.2043 | 0.21989 | 13.5885
9:51 | Rx |  | -1.5 | 2.3121 | 31.2046 | 0.21989 | 13.5885
9:51 | Rx |  | -1.5 | 2.3121 | 31.2048 | 0.21988 | 13.5885
9:51 | Rx |  | -1.5 | 2.3121 | 31.205 | 0.21987 | 13.5886
9:51 | Rx |  | -1.5 | 2.3121 | 31.2052 | 0.21987 | 13.5886
9:51 | Rx |  | -1.5 | 2.3121 | 31.2055 | 0.21986 | 13.5886
9:51 | Tx |  | -21.25 | 2.3121 | 31.2002 | 0.22 | 13.588
9:51 | Tx |  | -21.25 | 2.3121 | 31.1949 | 0.22013 | 13.5874
9:51 | Tx |  | -21.25 | 2.3121 | 31.1897 | 0.22026 | 13.5868
9:51 | Tx |  | -21.25 | 2.3121 | 31.1844 | 0.22039 | 13.5862
9:51 | Tx |  | -21.25 | 2.3121 | 31.1792 | 0.22052 | 13.5856
9:51 | Tx |  | -21.25 | 2.3121 | 31.1739 | 0.22065 | 13.585
9:51 | Tx |  | -21.25 | 2.3121 | 31.1686 | 0.22078 | 13.5844
9:51 | Tx |  | -21.25 | 2.3121 | 31.1634 | 0.22092 | 13.5838
9:51 | Tx |  | -21.25 | 2.3121 | 31.1581 | 0.22105 | 13.5832
9:51 | Tx |  | -21.25 | 2.3121 | 31.1529 | 0.22118 | 13.5826
9:51 | Tx |  | -21.25 | 2.3121 | 31.1476 | 0.22131 | 13.582
9:51 | Tx |  | -21.25 | 2.3121 | 31.1423 | 0.22144 | 13.5814
9:51 | Tx |  | -21.25 | 2.3121 | 31.1371 | 0.22157 | 13.5808
9:51 | Tx |  | -21.25 | 2.3121 | 31.1318 | 0.2217 | 13.5802
9:51 | Tx |  | -21.25 | 2.3121 | 31.1265 | 0.22184 | 13.5796
9:51 | Rx |  | -1.5 | 2.3121 | 31.1268 | 0.22183 | 13.5796
9:51 | Rx |  | -1.5 | 2.3121 | 31.127 | 0.22182 | 13.5796
9:51 | Rx |  | -1.5 | 2.3121 | 31.1272 | 0.22182 | 13.5796
9:51 | Rx |  | -1.5 | 2.3121 | 31.1275 | 0.22181 | 13.5797
9:51 | Rx |  | -1.5 | 2.3121 | 31.1277 | 0.22181 | 13.5797
9:51 | Rx |  | -1.5 | 2.3121 | 31.1279 | 0.2218 | 13.5797
9:51 | Rx |  | -1.5 | 2.3121 | 31.1281 | 0.2218 | 13.5797
9:51 | Rx |  | -1.5 | 2.3121 | 31.1284 | 0.22179 | 13.5798
9:51 | Rx |  | -1.5 | 2.3121 | 31.1286 | 0.22179 | 13.5798
9:51 | Rx |  | -1.5 | 2.3121 | 31.1288 | 0.22178 | 13.5798
9:51 | Rx |  | -1.5 | 2.3121 | 31.129 | 0.22177 | 13.5798
9:51 | Rx |  | -1.5 | 2.3121 | 31.1293 | 0.22177 | 13.5799
9:51 | Rx |  | -1.5 | 2.3121 | 31.1295 | 0.22176 | 13.5799
9:51 | Rx |  | -1.5 | 2.3121 | 31.1297 | 0.22176 | 13.5799
9:51 | Rx |  | -1.5 | 2.3121 | 31.1299 | 0.22175 | 13.5799
9:52 | Rx |  | -1.5 | 2.3121 | 31.1302 | 0.22175 | 13.58
9:52 | Rx |  | -1.5 | 2.3121 | 31.1304 | 0.22174 | 13.58
9:52 | Rx |  | -1.5 | 2.3121 | 31.1306 | 0.22173 | 13.58
9:52 | Rx |  | -1.5 | 2.3121 | 31.1308 | 0.22173 | 13.58
9:52 | Rx |  | -1.5 | 2.3121 | 31.1311 | 0.22172 | 13.5801
9:52 | Rx |  | -1.5 | 2.3121 | 31.1313 | 0.22172 | 13.5801
9:52 | Rx |  | -1.5 | 2.3121 | 31.1315 | 0.22171 | 13.5801
9:52 | Rx |  | -1.5 | 2.3121 | 31.1317 | 0.22171 | 13.5801
9:52 | Rx |  | -1.5 | 2.3121 | 31.132 | 0.2217 | 13.5802
9:52 | Rx |  | -1.5 | 2.3121 | 31.1322 | 0.2217 | 13.5802
9:52 | Rx |  | -1.5 | 2.3121 | 31.1324 | 0.22169 | 13.5802
9:52 | Rx |  | -1.5 | 2.3121 | 31.1326 | 0.22168 | 13.5803
9:52 | Rx |  | -1.5 | 2.3121 | 31.1329 | 0.22168 | 13.5803
9:52 | Rx |  | -1.5 | 2.3121 | 31.1331 | 0.22167 | 13.5803
9:52 | Rx |  | -1.5 | 2.3121 | 31.1333 | 0.22167 | 13.5803
9:52 | Rx |  | -1.5 | 2.3121 | 31.1335 | 0.22166 | 13.5804
9:52 | Rx |  | -1.5 | 2.3121 | 31.1338 | 0.22166 | 13.5804
9:52 | Rx |  | -1.5 | 2.3121 | 31.134 | 0.22165 | 13.5804
9:52 | Rx |  | -1.5 | 2.3121 | 31.1342 | 0.22164 | 13.5804
9:52 | Rx |  | -1.5 | 2.3121 | 31.1344 | 0.22164 | 13.5805
9:52 | Rx |  | -1.5 | 2.3121 | 31.1347 | 0.22163 | 13.5805
9:52 | Rx |  | -1.5 | 2.3121 | 31.1349 | 0.22163 | 13.5805
9:52 | Rx |  | -1.5 | 2.3121 | 31.1351 | 0.22162 | 13.5805
9:52 | Rx |  | -1.5 | 2.3121 | 31.1353 | 0.22162 | 13.5806
9:52 | Rx |  | -1.5 | 2.3121 | 31.1356 | 0.22161 | 13.5806
9:52 | Rx |  | -1.5 | 2.3121 | 31.1358 | 0.22161 | 13.5806
9:52 | Rx |  | -1.5 | 2.3121 | 31.136 | 0.2216 | 13.5806
9:52 | Rx |  | -1.5 | 2.3121 | 31.1362 | 0.22159 | 13.5807
9:52 | Rx |  | -1.5 | 2.3121 | 31.1365 | 0.22159 | 13.5807
9:52 | Rx |  | -1.5 | 2.3121 | 31.1367 | 0.22158 | 13.5807
9:52 | Tx |  | -21.25 | 2.3121 | 31.1314 | 0.22171 | 13.5801
9:52 | Tx |  | -21.25 | 2.3121 | 31.1262 | 0.22185 | 13.5795
9:52 | Tx |  | -21.25 | 2.3121 | 31.1209 | 0.22198 | 13.5789
9:52 | Tx |  | -21.25 | 2.3121 | 31.1157 | 0.22211 | 13.5783
9:52 | Tx |  | -21.25 | 2.3121 | 31.1104 | 0.22224 | 13.5777
9:52 | Tx |  | -21.25 | 2.3121 | 31.1051 | 0.22237 | 13.5771
9:52 | Tx |  | -21.25 | 2.3121 | 31.0999 | 0.2225 | 13.5765
9:52 | Tx |  | -21.25 | 2.3121 | 31.0946 | 0.22263 | 13.5759
9:52 | Tx |  | -21.25 | 2.3121 | 31.0894 | 0.22277 | 13.5753
9:52 | Tx |  | -21.25 | 2.3121 | 31.0841 | 0.2229 | 13.5747
9:52 | Tx |  | -21.25 | 2.3121 | 31.0788 | 0.22303 | 13.5741
9:52 | Tx |  | -21.25 | 2.3121 | 31.0736 | 0.22316 | 13.5735
9:52 | Tx |  | -21.25 | 2.3121 | 31.0683 | 0.22329 | 13.5729
9:52 | Tx |  | -21.25 | 2.3121 | 31.0631 | 0.22342 | 13.5723
9:52 | Tx |  | -21.25 | 2.3121 | 31.0578 | 0.22356 | 13.5716
9:52 | Rx |  | -1.5 | 2.3121 | 31.058 | 0.22355 | 13.5717
9:52 | Rx |  | -1.5 | 2.3121 | 31.0582 | 0.22354 | 13.5717
9:52 | Rx |  | -1.5 | 2.3121 | 31.0585 | 0.22354 | 13.5717
9:52 | Rx |  | -1.5 | 2.3121 | 31.0587 | 0.22353 | 13.5717
9:52 | Rx |  | -1.5 | 2.3121 | 31.0589 | 0.22353 | 13.5718
9:52 | Rx |  | -1.5 | 2.3121 | 31.0591 | 0.22352 | 13.5718
9:52 | Rx |  | -1.5 | 2.3121 | 31.0594 | 0.22352 | 13.5718
9:52 | Rx |  | -1.5 | 2.3121 | 31.0596 | 0.22351 | 13.5719
9:52 | Rx |  | -1.5 | 2.3121 | 31.0598 | 0.2235 | 13.5719
9:52 | Rx |  | -1.5 | 2.3121 | 31.06 | 0.2235 | 13.5719
9:52 | Rx |  | -1.5 | 2.3121 | 31.0603 | 0.22349 | 13.5719
9:52 | Rx |  | -1.5 | 2.3121 | 31.0605 | 0.22349 | 13.572
9:52 | Rx |  | -1.5 | 2.3121 | 31.0607 | 0.22348 | 13.572
9:52 | Rx |  | -1.5 | 2.3121 | 31.061 | 0.22348 | 13.572
9:52 | Rx |  | -1.5 | 2.3121 | 31.0612 | 0.22347 | 13.572
9:53 | Rx |  | -1.5 | 2.3121 | 31.0614 | 0.22346 | 13.5721
9:53 | Rx |  | -1.5 | 2.3121 | 31.0616 | 0.22346 | 13.5721
9:53 | Rx |  | -1.5 | 2.3121 | 31.0619 | 0.22345 | 13.5721
9:53 | Rx |  | -1.5 | 2.3121 | 31.0621 | 0.22345 | 13.5721
9:53 | Rx |  | -1.5 | 2.3121 | 31.0623 | 0.22344 | 13.5722
9:53 | Rx |  | -1.5 | 2.3121 | 31.0625 | 0.22344 | 13.5722
9:53 | Rx |  | -1.5 | 2.3121 | 31.0628 | 0.22343 | 13.5722
9:53 | Rx |  | -1.5 | 2.3121 | 31.063 | 0.22343 | 13.5722
9:53 | Rx |  | -1.5 | 2.3121 | 31.0632 | 0.22342 | 13.5723
9:53 | Rx |  | -1.5 | 2.3121 | 31.0634 | 0.22341 | 13.5723
9:53 | Rx |  | -1.5 | 2.3121 | 31.0637 | 0.22341 | 13.5723
9:53 | Rx |  | -1.5 | 2.3121 | 31.0639 | 0.2234 | 13.5723
9:53 | Rx |  | -1.5 | 2.3121 | 31.0641 | 0.2234 | 13.5724
9:53 | Rx |  | -1.5 | 2.3121 | 31.0643 | 0.22339 | 13.5724
9:53 | Rx |  | -1.5 | 2.3121 | 31.0646 | 0.22339 | 13.5724
9:53 | Rx |  | -1.5 | 2.3121 | 31.0648 | 0.22338 | 13.5725
9:53 | Rx |  | -1.5 | 2.3121 | 31.065 | 0.22337 | 13.5725
9:53 | Rx |  | -1.5 | 2.3121 | 31.0652 | 0.22337 | 13.5725
9:53 | Rx |  | -1.5 | 2.3121 | 31.0655 | 0.22336 | 13.5725
9:53 | Rx |  | -1.5 | 2.3121 | 31.0657 | 0.22336 | 13.5726
9:53 | Rx |  | -1.5 | 2.3121 | 31.0659 | 0.22335 | 13.5726
9:53 | Rx |  | -1.5 | 2.3121 | 31.0661 | 0.22335 | 13.5726
9:53 | Rx |  | -1.5 | 2.3121 | 31.0664 | 0.22334 | 13.5726
9:53 | Rx |  | -1.5 | 2.3121 | 31.0666 | 0.22334 | 13.5727
9:53 | Rx |  | -1.5 | 2.3121 | 31.0668 | 0.22333 | 13.5727
9:53 | Rx |  | -1.5 | 2.3121 | 31.067 | 0.22332 | 13.5727
9:53 | Rx |  | -1.5 | 2.3121 | 31.0673 | 0.22332 | 13.5727
9:53 | Rx |  | -1.5 | 2.3121 | 31.0675 | 0.22331 | 13.5728
9:53 | Rx |  | -1.5 | 2.3121 | 31.0677 | 0.22331 | 13.5728
9:53 | Rx |  | -1.5 | 2.3121 | 31.0679 | 0.2233 | 13.5728
9:53 | Tx |  | -21.25 | 2.3121 | 31.0627 | 0.22343 | 13.5722
9:53 | Tx |  | -21.25 | 2.3121 | 31.0574 | 0.22356 | 13.5716
9:53 | Tx |  | -21.25 | 2.3121 | 31.0522 | 0.2237 | 13.571
9:53 | Tx |  | -21.25 | 2.3121 | 31.0469 | 0.22383 | 13.5704
9:53 | Tx |  | -21.25 | 2.3121 | 31.0416 | 0.22396 | 13.5698
9:53 | Tx |  | -21.25 | 2.3121 | 31.0364 | 0.22409 | 13.5692
9:53 | Tx |  | -21.25 | 2.3121 | 31.0311 | 0.22422 | 13.5686
9:53 | Tx |  | -21.25 | 2.3121 | 31.0259 | 0.22435 | 13.568
9:53 | Tx |  | -21.25 | 2.3121 | 31.0206 | 0.22449 | 13.5674
9:53 | Tx |  | -21.25 | 2.3121 | 31.0153 | 0.22462 | 13.5668
9:53 | Tx |  | -21.25 | 2.3121 | 31.0101 | 0.22475 | 13.5662
9:53 | Tx |  | -21.25 | 2.3121 | 31.0048 | 0.22488 | 13.5656
9:53 | Tx |  | -21.25 | 2.3121 | 30.9996 | 0.22501 | 13.5649
9:53 | Tx |  | -21.25 | 2.3121 | 30.9943 | 0.22514 | 13.5643
9:53 | Tx |  | -21.25 | 2.3121 | 30.989 | 0.22527 | 13.5637
9:53 | Rx |  | -1.5 | 2.3121 | 30.9893 | 0.22527 | 13.5638
9:53 | Rx |  | -1.5 | 2.3121 | 30.9895 | 0.22526 | 13.5638
9:53 | Rx |  | -1.5 | 2.3121 | 30.9897 | 0.22526 | 13.5638
9:53 | Rx |  | -1.5 | 2.3121 | 30.9899 | 0.22525 | 13.5638
9:53 | Rx |  | -1.5 | 2.3121 | 30.9902 | 0.22525 | 13.5639
9:53 | Rx |  | -1.5 | 2.3121 | 30.9904 | 0.22524 | 13.5639
9:53 | Rx |  | -1.5 | 2.3121 | 30.9906 | 0.22523 | 13.5639
9:53 | Rx |  | -1.5 | 2.3121 | 30.9908 | 0.22523 | 13.5639
9:53 | Rx |  | -1.5 | 2.3121 | 30.9911 | 0.22522 | 13.564
9:53 | Rx |  | -1.5 | 2.3121 | 30.9913 | 0.22522 | 13.564
9:53 | Rx |  | -1.5 | 2.3121 | 30.9915 | 0.22521 | 13.564
9:53 | Rx |  | -1.5 | 2.3121 | 30.9917 | 0.22521 | 13.5641
9:53 | Rx |  | -1.5 | 2.3121 | 30.992 | 0.2252 | 13.5641
9:53 | Rx |  | -1.5 | 2.3121 | 30.9922 | 0.2252 | 13.5641
9:53 | Rx |  | -1.5 | 2.3121 | 30.9924 | 0.22519 | 13.5641
9:54 | Rx |  | -1.5 | 2.3121 | 30.9926 | 0.22518 | 13.5642
9:54 | Rx |  | -1.5 | 2.3121 | 30.9929 | 0.22518 | 13.5642
9:54 | Rx |  | -1.5 | 2.3121 | 30.9931 | 0.22517 | 13.5642
9:54 | Rx |  | -1.5 | 2.3121 | 30.9933 | 0.22517 | 13.5642
9:54 | Rx |  | -1.5 | 2.3121 | 30.9935 | 0.22516 | 13.5643
9:54 | Rx |  | -1.5 | 2.3121 | 30.9938 | 0.22516 | 13.5643
9:54 | Rx |  | -1.5 | 2.3121 | 30.994 | 0.22515 | 13.5643
9:54 | Rx |  | -1.5 | 2.3121 | 30.9942 | 0.22514 | 13.5643
9:54 | Rx |  | -1.5 | 2.3121 | 30.9945 | 0.22514 | 13.5644
9:54 | Rx |  | -1.5 | 2.3121 | 30.9947 | 0.22513 | 13.5644
9:54 | Rx |  | -1.5 | 2.3121 | 30.9949 | 0.22513 | 13.5644
9:54 | Rx |  | -1.5 | 2.3121 | 30.9951 | 0.22512 | 13.5644
9:54 | Rx |  | -1.5 | 2.3121 | 30.9954 | 0.22512 | 13.5645
9:54 | Rx |  | -1.5 | 2.3121 | 30.9956 | 0.22511 | 13.5645
9:54 | Rx |  | -1.5 | 2.3121 | 30.9958 | 0.2251 | 13.5645
9:54 | Rx |  | -1.5 | 2.3121 | 30.996 | 0.2251 | 13.5645
9:54 | Rx |  | -1.5 | 2.3121 | 30.9963 | 0.22509 | 13.5646
9:54 | Rx |  | -1.5 | 2.3121 | 30.9965 | 0.22509 | 13.5646
9:54 | Rx |  | -1.5 | 2.3121 | 30.9967 | 0.22508 | 13.5646
9:54 | Rx |  | -1.5 | 2.3121 | 30.9969 | 0.22508 | 13.5646
9:54 | Rx |  | -1.5 | 2.3121 | 30.9972 | 0.22507 | 13.5647
9:54 | Rx |  | -1.5 | 2.3121 | 30.9974 | 0.22507 | 13.5647
9:54 | Rx |  | -1.5 | 2.3121 | 30.9976 | 0.22506 | 13.5647
9:54 | Rx |  | -1.5 | 2.3121 | 30.9978 | 0.22505 | 13.5648
9:54 | Rx |  | -1.5 | 2.3121 | 30.9981 | 0.22505 | 13.5648
9:54 | Rx |  | -1.5 | 2.3121 | 30.9983 | 0.22504 | 13.5648
9:54 | Rx |  | -1.5 | 2.3121 | 30.9985 | 0.22504 | 13.5648
9:54 | Rx |  | -1.5 | 2.3121 | 30.9987 | 0.22503 | 13.5649
9:54 | Rx |  | -1.5 | 2.3121 | 30.999 | 0.22503 | 13.5649
9:54 | Rx |  | -1.5 | 2.3121 | 30.9992 | 0.22502 | 13.5649
9:54 | Tx |  | -21.25 | 2.3121 | 30.9939 | 0.22515 | 13.5643
9:54 | Tx |  | -21.25 | 2.3121 | 30.9887 | 0.22528 | 13.5637
9:54 | Tx |  | -21.25 | 2.3121 | 30.9834 | 0.22541 | 13.5631
9:54 | Tx |  | -21.25 | 2.3121 | 30.9781 | 0.22555 | 13.5625
9:54 | Tx |  | -21.25 | 2.3121 | 30.9729 | 0.22568 | 13.5619
9:54 | Tx |  | -21.25 | 2.3121 | 30.9676 | 0.22581 | 13.5613
9:54 | Tx |  | -21.25 | 2.3121 | 30.9624 | 0.22594 | 13.5607
9:54 | Tx |  | -21.25 | 2.3121 | 30.9571 | 0.22607 | 13.5601
9:54 | Tx |  | -21.25 | 2.3121 | 30.9518 | 0.2262 | 13.5595
9:54 | Tx |  | -21.25 | 2.3121 | 30.9466 | 0.22634 | 13.5589
9:54 | Tx |  | -21.25 | 2.3121 | 30.9413 | 0.22647 | 13.5583
9:54 | Tx |  | -21.25 | 2.3121 | 30.9361 | 0.2266 | 13.5576
9:54 | Tx |  | -21.25 | 2.3121 | 30.9308 | 0.22673 | 13.557
9:54 | Tx |  | -21.25 | 2.3121 | 30.9255 | 0.22686 | 13.5564
9:54 | Tx |  | -21.25 | 2.3121 | 30.9203 | 0.22699 | 13.5558
9:54 | Rx |  | -1.5 | 2.3121 | 30.9205 | 0.22699 | 13.5559
9:54 | Rx |  | -1.5 | 2.3121 | 30.9207 | 0.22698 | 13.5559
9:54 | Rx |  | -1.5 | 2.3121 | 30.921 | 0.22698 | 13.5559
9:54 | Rx |  | -1.5 | 2.3121 | 30.9212 | 0.22697 | 13.5559
9:54 | Rx |  | -1.5 | 2.3121 | 30.9214 | 0.22696 | 13.556
9:54 | Rx |  | -1.5 | 2.3121 | 30.9216 | 0.22696 | 13.556
9:54 | Rx |  | -1.5 | 2.3121 | 30.9219 | 0.22695 | 13.556
9:54 | Rx |  | -1.5 | 2.3121 | 30.9221 | 0.22695 | 13.556
9:54 | Rx |  | -1.5 | 2.3121 | 30.9223 | 0.22694 | 13.5561
9:54 | Rx |  | -1.5 | 2.3121 | 30.9225 | 0.22694 | 13.5561
9:54 | Rx |  | -1.5 | 2.3121 | 30.9228 | 0.22693 | 13.5561
9:54 | Rx |  | -1.5 | 2.3121 | 30.923 | 0.22693 | 13.5561
9:54 | Rx |  | -1.5 | 2.3121 | 30.9232 | 0.22692 | 13.5562
9:54 | Rx |  | -1.5 | 2.3121 | 30.9234 | 0.22691 | 13.5562
9:54 | Rx |  | -1.5 | 2.3121 | 30.9237 | 0.22691 | 13.5562
9:55 | Rx |  | -1.5 | 2.3121 | 30.9239 | 0.2269 | 13.5562
9:55 | Rx |  | -1.5 | 2.3121 | 30.9241 | 0.2269 | 13.5563
9:55 | Rx |  | -1.5 | 2.3121 | 30.9243 | 0.22689 | 13.5563
9:55 | Rx |  | -1.5 | 2.3121 | 30.9246 | 0.22689 | 13.5563
9:55 | Rx |  | -1.5 | 2.3121 | 30.9248 | 0.22688 | 13.5564
9:55 | Rx |  | -1.5 | 2.3121 | 30.925 | 0.22687 | 13.5564
9:55 | Rx |  | -1.5 | 2.3121 | 30.9252 | 0.22687 | 13.5564
9:55 | Rx |  | -1.5 | 2.3121 | 30.9255 | 0.22686 | 13.5564
9:55 | Rx |  | -1.5 | 2.3121 | 30.9257 | 0.22686 | 13.5565
9:55 | Rx |  | -1.5 | 2.3121 | 30.9259 | 0.22685 | 13.5565
9:55 | Rx |  | -1.5 | 2.3121 | 30.9261 | 0.22685 | 13.5565
9:55 | Rx |  | -1.5 | 2.3121 | 30.9264 | 0.22684 | 13.5565
9:55 | Rx |  | -1.5 | 2.3121 | 30.9266 | 0.22684 | 13.5566
9:55 | Rx |  | -1.5 | 2.3121 | 30.9268 | 0.22683 | 13.5566
9:55 | Rx |  | -1.5 | 2.3121 | 30.927 | 0.22682 | 13.5566
9:55 | Rx |  | -1.5 | 2.3121 | 30.9273 | 0.22682 | 13.5566
9:55 | Rx |  | -1.5 | 2.3121 | 30.9275 | 0.22681 | 13.5567
9:55 | Rx |  | -1.5 | 2.3121 | 30.9277 | 0.22681 | 13.5567
9:55 | Rx |  | -1.5 | 2.3121 | 30.9279 | 0.2268 | 13.5567
9:55 | Rx |  | -1.5 | 2.3121 | 30.9282 | 0.2268 | 13.5567
9:55 | Rx |  | -1.5 | 2.3121 | 30.9284 | 0.22679 | 13.5568
9:55 | Rx |  | -1.5 | 2.3121 | 30.9286 | 0.22678 | 13.5568
9:55 | Rx |  | -1.5 | 2.3121 | 30.9289 | 0.22678 | 13.5568
9:55 | Rx |  | -1.5 | 2.3121 | 30.9291 | 0.22677 | 13.5568
9:55 | Rx |  | -1.5 | 2.3121 | 30.9293 | 0.22677 | 13.5569
9:55 | Rx |  | -1.5 | 2.3121 | 30.9295 | 0.22676 | 13.5569
9:55 | Rx |  | -1.5 | 2.3121 | 30.9298 | 0.22676 | 13.5569
9:55 | Rx |  | -1.5 | 2.3121 | 30.93 | 0.22675 | 13.5569
9:55 | Rx |  | -1.5 | 2.3121 | 30.9302 | 0.22674 | 13.557
9:55 | Rx |  | -1.5 | 2.3121 | 30.9304 | 0.22674 | 13.557
9:55 | Tx |  | -21.25 | 2.3121 | 30.9252 | 0.22687 | 13.5564
9:55 | Tx |  | -21.25 | 2.3121 | 30.9199 | 0.227 | 13.5558
9:55 | Tx |  | -21.25 | 2.3121 | 30.9146 | 0.22713 | 13.5552
9:55 | Tx |  | -21.25 | 2.3121 | 30.9094 | 0.22727 | 13.5546
9:55 | Tx |  | -21.25 | 2.3121 | 30.9041 | 0.2274 | 13.554
9:55 | Tx |  | -21.25 | 2.3121 | 30.8989 | 0.22753 | 13.5534
9:55 | Tx |  | -21.25 | 2.3121 | 30.8936 | 0.22766 | 13.5528
9:55 | Tx |  | -21.25 | 2.3121 | 30.8883 | 0.22779 | 13.5522
9:55 | Tx |  | -21.25 | 2.3121 | 30.8831 | 0.22792 | 13.5516
9:55 | Tx |  | -21.25 | 2.3121 | 30.8778 | 0.22805 | 13.5509
9:55 | Tx |  | -21.25 | 2.3121 | 30.8726 | 0.22819 | 13.5503
9:55 | Tx |  | -21.25 | 2.3121 | 30.8673 | 0.22832 | 13.5497
9:55 | Tx |  | -21.25 | 2.3121 | 30.862 | 0.22845 | 13.5491
9:55 | Tx |  | -21.25 | 2.3121 | 30.8568 | 0.22858 | 13.5485
9:55 | Tx |  | -21.25 | 2.3121 | 30.8515 | 0.22871 | 13.5479
9:55 | Rx |  | -1.5 | 2.3121 | 30.8517 | 0.22871 | 13.548
9:55 | Rx |  | -1.5 | 2.3121 | 30.852 | 0.2287 | 13.548
9:55 | Rx |  | -1.5 | 2.3121 | 30.8522 | 0.2287 | 13.548
9:55 | Rx |  | -1.5 | 2.3121 | 30.8524 | 0.22869 | 13.548
9:55 | Rx |  | -1.5 | 2.3121 | 30.8527 | 0.22868 | 13.5481
9:55 | Rx |  | -1.5 | 2.3121 | 30.8529 | 0.22868 | 13.5481
9:55 | Rx |  | -1.5 | 2.3121 | 30.8531 | 0.22867 | 13.5481
9:55 | Rx |  | -1.5 | 2.3121 | 30.8533 | 0.22867 | 13.5481
9:55 | Rx |  | -1.5 | 2.3121 | 30.8536 | 0.22866 | 13.5482
9:55 | Rx |  | -1.5 | 2.3121 | 30.8538 | 0.22866 | 13.5482
9:55 | Rx |  | -1.5 | 2.3121 | 30.854 | 0.22865 | 13.5482
9:55 | Rx |  | -1.5 | 2.3121 | 30.8542 | 0.22864 | 13.5482
9:55 | Rx |  | -1.5 | 2.3121 | 30.8545 | 0.22864 | 13.5483
9:55 | Rx |  | -1.5 | 2.3121 | 30.8547 | 0.22863 | 13.5483
9:55 | Rx |  | -1.5 | 2.3121 | 30.8549 | 0.22863 | 13.5483
9:56 | Rx |  | -1.5 | 2.3121 | 30.8551 | 0.22862 | 13.5483
9:56 | Rx |  | -1.5 | 2.3121 | 30.8554 | 0.22862 | 13.5484
9:56 | Rx |  | -1.5 | 2.3121 | 30.8556 | 0.22861 | 13.5484
9:56 | Rx |  | -1.5 | 2.3121 | 30.8558 | 0.2286 | 13.5484
9:56 | Rx |  | -1.5 | 2.3121 | 30.856 | 0.2286 | 13.5484
9:56 | Rx |  | -1.5 | 2.3121 | 30.8563 | 0.22859 | 13.5485
9:56 | Rx |  | -1.5 | 2.3121 | 30.8565 | 0.22859 | 13.5485
9:56 | Rx |  | -1.5 | 2.3121 | 30.8567 | 0.22858 | 13.5485
9:56 | Rx |  | -1.5 | 2.3121 | 30.8569 | 0.22858 | 13.5485
9:56 | Rx |  | -1.5 | 2.3121 | 30.8572 | 0.22857 | 13.5486
9:56 | Rx |  | -1.5 | 2.3121 | 30.8574 | 0.22857 | 13.5486
9:56 | Rx |  | -1.5 | 2.3121 | 30.8576 | 0.22856 | 13.5486
9:56 | Rx |  | -1.5 | 2.3121 | 30.8578 | 0.22855 | 13.5487
9:56 | Rx |  | -1.5 | 2.3121 | 30.8581 | 0.22855 | 13.5487
9:56 | Rx |  | -1.5 | 2.3121 | 30.8583 | 0.22854 | 13.5487
9:56 | Rx |  | -1.5 | 2.3121 | 30.8585 | 0.22854 | 13.5487
9:56 | Rx |  | -1.5 | 2.3121 | 30.8587 | 0.22853 | 13.5488
9:56 | Rx |  | -1.5 | 2.3121 | 30.859 | 0.22853 | 13.5488
9:56 | Rx |  | -1.5 | 2.3121 | 30.8592 | 0.22852 | 13.5488
9:56 | Rx |  | -1.5 | 2.3121 | 30.8594 | 0.22851 | 13.5488
9:56 | Rx |  | -1.5 | 2.3121 | 30.8596 | 0.22851 | 13.5489
9:56 | Rx |  | -1.5 | 2.3121 | 30.8599 | 0.2285 | 13.5489
9:56 | Rx |  | -1.5 | 2.3121 | 30.8601 | 0.2285 | 13.5489
9:56 | Rx |  | -1.5 | 2.3121 | 30.8603 | 0.22849 | 13.5489
9:56 | Rx |  | -1.5 | 2.3121 | 30.8605 | 0.22849 | 13.549
9:56 | Rx |  | -1.5 | 2.3121 | 30.8608 | 0.22848 | 13.549
9:56 | Rx |  | -1.5 | 2.3121 | 30.861 | 0.22848 | 13.549
9:56 | Rx |  | -1.5 | 2.3121 | 30.8612 | 0.22847 | 13.549
9:56 | Rx |  | -1.5 | 2.3121 | 30.8614 | 0.22846 | 13.5491
9:56 | Rx |  | -1.5 | 2.3121 | 30.8617 | 0.22846 | 13.5491
9:56 | Tx |  | -21.25 | 2.3121 | 30.8564 | 0.22859 | 13.5485
9:56 | Tx |  | -21.25 | 2.3121 | 30.8512 | 0.22872 | 13.5479
9:56 | Tx |  | -21.25 | 2.3121 | 30.8459 | 0.22885 | 13.5473
9:56 | Tx |  | -21.25 | 2.3121 | 30.8406 | 0.22898 | 13.5467
9:56 | Tx |  | -21.25 | 2.3121 | 30.8354 | 0.22912 | 13.5461
9:56 | Tx |  | -21.25 | 2.3121 | 30.8301 | 0.22925 | 13.5455
9:56 | Tx |  | -21.25 | 2.3121 | 30.8249 | 0.22938 | 13.5449
9:56 | Tx |  | -21.25 | 2.3121 | 30.8196 | 0.22951 | 13.5443
9:56 | Tx |  | -21.25 | 2.3121 | 30.8143 | 0.22964 | 13.5436
9:56 | Tx |  | -21.25 | 2.3121 | 30.8091 | 0.22977 | 13.543
9:56 | Tx |  | -21.25 | 2.3121 | 30.8038 | 0.2299 | 13.5424
9:56 | Tx |  | -21.25 | 2.3121 | 30.7985 | 0.23004 | 13.5418
9:56 | Tx |  | -21.25 | 2.3121 | 30.7933 | 0.23017 | 13.5412
9:56 | Tx |  | -21.25 | 2.3121 | 30.788 | 0.2303 | 13.5406
9:56 | Tx |  | -21.25 | 2.3121 | 30.7828 | 0.23043 | 13.54
9:56 | Rx |  | -1.5 | 2.3121 | 30.783 | 0.23043 | 13.54
9:56 | Rx |  | -1.5 | 2.3121 | 30.7832 | 0.23042 | 13.5401
9:56 | Rx |  | -1.5 | 2.3121 | 30.7834 | 0.23041 | 13.5401
9:56 | Rx |  | -1.5 | 2.3121 | 30.7837 | 0.23041 | 13.5401
9:56 | Rx |  | -1.5 | 2.3121 | 30.7839 | 0.2304 | 13.5401
9:56 | Rx |  | -1.5 | 2.3121 | 30.7841 | 0.2304 | 13.5402
9:56 | Rx |  | -1.5 | 2.3121 | 30.7843 | 0.23039 | 13.5402
9:56 | Rx |  | -1.5 | 2.3121 | 30.7846 | 0.23039 | 13.5402
9:56 | Rx |  | -1.5 | 2.3121 | 30.7848 | 0.23038 | 13.5403
9:56 | Rx |  | -1.5 | 2.3121 | 30.785 | 0.23037 | 13.5403
9:56 | Rx |  | -1.5 | 2.3121 | 30.7852 | 0.23037 | 13.5403
9:56 | Rx |  | -1.5 | 2.3121 | 30.7855 | 0.23036 | 13.5403
9:56 | Rx |  | -1.5 | 2.3121 | 30.7857 | 0.23036 | 13.5404
9:56 | Rx |  | -1.5 | 2.3121 | 30.7859 | 0.23035 | 13.5404
9:56 | Rx |  | -1.5 | 2.3121 | 30.7862 | 0.23035 | 13.5404
9:57 | Rx |  | -1.5 | 2.3121 | 30.7864 | 0.23034 | 13.5404
9:57 | Rx |  | -1.5 | 2.3121 | 30.7866 | 0.23033 | 13.5405
9:57 | Rx |  | -1.5 | 2.3121 | 30.7868 | 0.23033 | 13.5405
9:57 | Rx |  | -1.5 | 2.3121 | 30.7871 | 0.23032 | 13.5405
9:57 | Rx |  | -1.5 | 2.3121 | 30.7873 | 0.23032 | 13.5405
9:57 | Rx |  | -1.5 | 2.3121 | 30.7875 | 0.23031 | 13.5406
9:57 | Rx |  | -1.5 | 2.3121 | 30.7877 | 0.23031 | 13.5406
9:57 | Rx |  | -1.5 | 2.3121 | 30.788 | 0.2303 | 13.5406
9:57 | Rx |  | -1.5 | 2.3121 | 30.7882 | 0.2303 | 13.5406
9:57 | Rx |  | -1.5 | 2.3121 | 30.7884 | 0.23029 | 13.5407
9:57 | Rx |  | -1.5 | 2.3121 | 30.7886 | 0.23028 | 13.5407
9:57 | Rx |  | -1.5 | 2.3121 | 30.7889 | 0.23028 | 13.5407
9:57 | Rx |  | -1.5 | 2.3121 | 30.7891 | 0.23027 | 13.5407
9:57 | Rx |  | -1.5 | 2.3121 | 30.7893 | 0.23027 | 13.5408
9:57 | Rx |  | -1.5 | 2.3121 | 30.7895 | 0.23026 | 13.5408
9:57 | Rx |  | -1.5 | 2.3121 | 30.7898 | 0.23026 | 13.5408
9:57 | Rx |  | -1.5 | 2.3121 | 30.79 | 0.23025 | 13.5408
9:57 | Rx |  | -1.5 | 2.3121 | 30.7902 | 0.23024 | 13.5409
9:57 | Rx |  | -1.5 | 2.3121 | 30.7904 | 0.23024 | 13.5409
9:57 | Rx |  | -1.5 | 2.3121 | 30.7907 | 0.23023 | 13.5409
9:57 | Rx |  | -1.5 | 2.3121 | 30.7909 | 0.23023 | 13.541
9:57 | Rx |  | -1.5 | 2.3121 | 30.7911 | 0.23022 | 13.541
9:57 | Rx |  | -1.5 | 2.3121 | 30.7913 | 0.23022 | 13.541
9:57 | Rx |  | -1.5 | 2.3121 | 30.7916 | 0.23021 | 13.541
9:57 | Rx |  | -1.5 | 2.3121 | 30.7918 | 0.23021 | 13.5411
9:57 | Rx |  | -1.5 | 2.3121 | 30.792 | 0.2302 | 13.5411
9:57 | Rx |  | -1.5 | 2.3121 | 30.7922 | 0.23019 | 13.5411
9:57 | Rx |  | -1.5 | 2.3121 | 30.7925 | 0.23019 | 13.5411
9:57 | Rx |  | -1.5 | 2.3121 | 30.7927 | 0.23018 | 13.5412
9:57 | Rx |  | -1.5 | 2.3121 | 30.7929 | 0.23018 | 13.5412
9:57 | Tx |  | -21.25 | 2.3121 | 30.7877 | 0.23031 | 13.5406
9:57 | Tx |  | -21.25 | 2.3121 | 30.7824 | 0.23044 | 13.54
9:57 | Tx |  | -21.25 | 2.3121 | 30.7771 | 0.23057 | 13.5394
9:57 | Tx |  | -21.25 | 2.3121 | 30.7719 | 0.2307 | 13.5388
9:57 | Tx |  | -21.25 | 2.3121 | 30.7666 | 0.23083 | 13.5382
9:57 | Tx |  | -21.25 | 2.3121 | 30.7614 | 0.23097 | 13.5376
9:57 | Tx |  | -21.25 | 2.3121 | 30.7561 | 0.2311 | 13.537
9:57 | Tx |  | -21.25 | 2.3121 | 30.7508 | 0.23123 | 13.5363
9:57 | Tx |  | -21.25 | 2.3121 | 30.7456 | 0.23136 | 13.5357
9:57 | Tx |  | -21.25 | 2.3121 | 30.7403 | 0.23149 | 13.5351
9:57 | Tx |  | -21.25 | 2.3121 | 30.7351 | 0.23162 | 13.5345
9:57 | Tx |  | -21.25 | 2.3121 | 30.7298 | 0.23176 | 13.5339
9:57 | Tx |  | -21.25 | 2.3121 | 30.7245 | 0.23189 | 13.5333
9:57 | Tx |  | -21.25 | 2.3121 | 30.7193 | 0.23202 | 13.5327
9:57 | Tx |  | -21.25 | 2.3121 | 30.714 | 0.23215 | 13.5321
9:57 | Rx |  | -1.5 | 2.3121 | 30.7142 | 0.23214 | 13.5321
9:57 | Rx |  | -1.5 | 2.3121 | 30.7145 | 0.23214 | 13.5322
9:57 | Rx |  | -1.5 | 2.3121 | 30.7147 | 0.23213 | 13.5322
9:57 | Rx |  | -1.5 | 2.3121 | 30.7149 | 0.23213 | 13.5322
9:57 | Rx |  | -1.5 | 2.3121 | 30.7151 | 0.23212 | 13.5322
9:57 | Rx |  | -1.5 | 2.3121 | 30.7154 | 0.23212 | 13.5323
9:57 | Rx |  | -1.5 | 2.3121 | 30.7156 | 0.23211 | 13.5323
9:57 | Rx |  | -1.5 | 2.3121 | 30.7158 | 0.2321 | 13.5323
9:57 | Rx |  | -1.5 | 2.3121 | 30.716 | 0.2321 | 13.5323
9:57 | Rx |  | -1.5 | 2.3121 | 30.7163 | 0.23209 | 13.5324
9:57 | Rx |  | -1.5 | 2.3121 | 30.7165 | 0.23209 | 13.5324
9:57 | Rx |  | -1.5 | 2.3121 | 30.7167 | 0.23208 | 13.5324
9:57 | Rx |  | -1.5 | 2.3121 | 30.7169 | 0.23208 | 13.5324
9:57 | Rx |  | -1.5 | 2.3121 | 30.7172 | 0.23207 | 13.5325
9:57 | Rx |  | -1.5 | 2.3121 | 30.7174 | 0.23207 | 13.5325
9:58 | Rx |  | -1.5 | 2.3121 | 30.7176 | 0.23206 | 13.5325
9:58 | Rx |  | -1.5 | 2.3121 | 30.7178 | 0.23205 | 13.5326
9:58 | Rx |  | -1.5 | 2.3121 | 30.7181 | 0.23205 | 13.5326
9:58 | Rx |  | -1.5 | 2.3121 | 30.7183 | 0.23204 | 13.5326
9:58 | Rx |  | -1.5 | 2.3121 | 30.7185 | 0.23204 | 13.5326
9:58 | Rx |  | -1.5 | 2.3121 | 30.7187 | 0.23203 | 13.5327
9:58 | Rx |  | -1.5 | 2.3121 | 30.719 | 0.23203 | 13.5327
9:58 | Rx |  | -1.5 | 2.3121 | 30.7192 | 0.23202 | 13.5327
9:58 | Rx |  | -1.5 | 2.3121 | 30.7194 | 0.23201 | 13.5327
9:58 | Rx |  | -1.5 | 2.3121 | 30.7196 | 0.23201 | 13.5328
9:58 | Rx |  | -1.5 | 2.3121 | 30.7199 | 0.232 | 13.5328
9:58 | Rx |  | -1.5 | 2.3121 | 30.7201 | 0.232 | 13.5328
9:58 | Rx |  | -1.5 | 2.3121 | 30.7203 | 0.23199 | 13.5328
9:58 | Rx |  | -1.5 | 2.3121 | 30.7206 | 0.23199 | 13.5329
9:58 | Rx |  | -1.5 | 2.3121 | 30.7208 | 0.23198 | 13.5329
9:58 | Rx |  | -1.5 | 2.3121 | 30.721 | 0.23197 | 13.5329
9:58 | Rx |  | -1.5 | 2.3121 | 30.7212 | 0.23197 | 13.5329
9:58 | Rx |  | -1.5 | 2.3121 | 30.7215 | 0.23196 | 13.533
9:58 | Rx |  | -1.5 | 2.3121 | 30.7217 | 0.23196 | 13.533
9:58 | Rx |  | -1.5 | 2.3121 | 30.7219 | 0.23195 | 13.533
9:58 | Rx |  | -1.5 | 2.3121 | 30.7221 | 0.23195 | 13.533
9:58 | Rx |  | -1.5 | 2.3121 | 30.7224 | 0.23194 | 13.5331
9:58 | Rx |  | -1.5 | 2.3121 | 30.7226 | 0.23194 | 13.5331
9:58 | Rx |  | -1.5 | 2.3121 | 30.7228 | 0.23193 | 13.5331
9:58 | Rx |  | -1.5 | 2.3121 | 30.723 | 0.23192 | 13.5331
9:58 | Rx |  | -1.5 | 2.3121 | 30.7233 | 0.23192 | 13.5332
9:58 | Rx |  | -1.5 | 2.3121 | 30.7235 | 0.23191 | 13.5332
9:58 | Rx |  | -1.5 | 2.3121 | 30.7237 | 0.23191 | 13.5332
9:58 | Rx |  | -1.5 | 2.3121 | 30.7239 | 0.2319 | 13.5333
9:58 | Rx |  | -1.5 | 2.3121 | 30.7242 | 0.2319 | 13.5333
9:58 | Tx |  | -21.25 | 2.3121 | 30.7189 | 0.23203 | 13.5327
9:58 | Tx |  | -21.25 | 2.3121 | 30.7136 | 0.23216 | 13.5321
9:58 | Tx |  | -21.25 | 2.3121 | 30.7084 | 0.23229 | 13.5315
9:58 | Tx |  | -21.25 | 2.3121 | 30.7031 | 0.23242 | 13.5309
9:58 | Tx |  | -21.25 | 2.3121 | 30.6979 | 0.23255 | 13.5303
9:58 | Tx |  | -21.25 | 2.3121 | 30.6926 | 0.23269 | 13.5296
9:58 | Tx |  | -21.25 | 2.3121 | 30.6873 | 0.23282 | 13.529
9:58 | Tx |  | -21.25 | 2.3121 | 30.6821 | 0.23295 | 13.5284
9:58 | Tx |  | -21.25 | 2.3121 | 30.6768 | 0.23308 | 13.5278
9:58 | Tx |  | -21.25 | 2.3121 | 30.6716 | 0.23321 | 13.5272
9:58 | Tx |  | -21.25 | 2.3121 | 30.6663 | 0.23334 | 13.5266
9:58 | Tx |  | -21.25 | 2.3121 | 30.661 | 0.23347 | 13.526
9:58 | Tx |  | -21.25 | 2.3121 | 30.6558 | 0.23361 | 13.5254
9:58 | Tx |  | -21.25 | 2.3121 | 30.6505 | 0.23374 | 13.5248
9:58 | Tx |  | -21.25 | 2.3121 | 30.6453 | 0.23387 | 13.5242
9:58 | Rx |  | -1.5 | 2.3121 | 30.6455 | 0.23386 | 13.5242
9:58 | Rx |  | -1.5 | 2.3121 | 30.6457 | 0.23386 | 13.5243
9:58 | Rx |  | -1.5 | 2.3121 | 30.6459 | 0.23385 | 13.5243
9:58 | Rx |  | -1.5 | 2.3121 | 30.6462 | 0.23385 | 13.5243
9:58 | Rx |  | -1.5 | 2.3121 | 30.6464 | 0.23384 | 13.5243
9:58 | Rx |  | -1.5 | 2.3121 | 30.6466 | 0.23383 | 13.5244
9:58 | Rx |  | -1.5 | 2.3121 | 30.6468 | 0.23383 | 13.5244
9:58 | Rx |  | -1.5 | 2.3121 | 30.6471 | 0.23382 | 13.5244
9:58 | Rx |  | -1.5 | 2.3121 | 30.6473 | 0.23382 | 13.5244
9:58 | Rx |  | -1.5 | 2.3121 | 30.6475 | 0.23381 | 13.5245
9:58 | Rx |  | -1.5 | 2.3121 | 30.6477 | 0.23381 | 13.5245
9:58 | Rx |  | -1.5 | 2.3121 | 30.648 | 0.2338 | 13.5245
9:58 | Rx |  | -1.5 | 2.3121 | 30.6482 | 0.2338 | 13.5245
9:58 | Rx |  | -1.5 | 2.3121 | 30.6484 | 0.23379 | 13.5246
9:58 | Rx |  | -1.5 | 2.3121 | 30.6486 | 0.23378 | 13.5246
9:59 | Rx |  | -1.5 | 2.3121 | 30.6489 | 0.23378 | 13.5246
9:59 | Rx |  | -1.5 | 2.3121 | 30.6491 | 0.23377 | 13.5246
9:59 | Rx |  | -1.5 | 2.3121 | 30.6493 | 0.23377 | 13.5247
9:59 | Rx |  | -1.5 | 2.3121 | 30.6495 | 0.23376 | 13.5247
9:59 | Rx |  | -1.5 | 2.3121 | 30.6498 | 0.23376 | 13.5247
9:59 | Rx |  | -1.5 | 2.3121 | 30.65 | 0.23375 | 13.5247
9:59 | Rx |  | -1.5 | 2.3121 | 30.6502 | 0.23374 | 13.5248
9:59 | Rx |  | -1.5 | 2.3121 | 30.6504 | 0.23374 | 13.5248
9:59 | Rx |  | -1.5 | 2.3121 | 30.6507 | 0.23373 | 13.5248
9:59 | Rx |  | -1.5 | 2.3121 | 30.6509 | 0.23373 | 13.5249
9:59 | Rx |  | -1.5 | 2.3121 | 30.6511 | 0.23372 | 13.5249
9:59 | Rx |  | -1.5 | 2.3121 | 30.6513 | 0.23372 | 13.5249
9:59 | Rx |  | -1.5 | 2.3121 | 30.6516 | 0.23371 | 13.5249
9:59 | Rx |  | -1.5 | 2.3121 | 30.6518 | 0.23371 | 13.525
9:59 | Rx |  | -1.5 | 2.3121 | 30.652 | 0.2337 | 13.525
9:59 | Rx |  | -1.5 | 2.3121 | 30.6522 | 0.23369 | 13.525
9:59 | Rx |  | -1.5 | 2.3121 | 30.6525 | 0.23369 | 13.525
9:59 | Rx |  | -1.5 | 2.3121 | 30.6527 | 0.23368 | 13.5251
9:59 | Rx |  | -1.5 | 2.3121 | 30.6529 | 0.23368 | 13.5251
9:59 | Rx |  | -1.5 | 2.3121 | 30.6531 | 0.23367 | 13.5251
9:59 | Rx |  | -1.5 | 2.3121 | 30.6534 | 0.23367 | 13.5251
9:59 | Rx |  | -1.5 | 2.3121 | 30.6536 | 0.23366 | 13.5252
9:59 | Rx |  | -1.5 | 2.3121 | 30.6538 | 0.23365 | 13.5252
9:59 | Rx |  | -1.5 | 2.3121 | 30.6541 | 0.23365 | 13.5252
9:59 | Rx |  | -1.5 | 2.3121 | 30.6543 | 0.23364 | 13.5252
9:59 | Rx |  | -1.5 | 2.3121 | 30.6545 | 0.23364 | 13.5253
9:59 | Rx |  | -1.5 | 2.3121 | 30.6547 | 0.23363 | 13.5253
9:59 | Rx |  | -1.5 | 2.3121 | 30.655 | 0.23363 | 13.5253
9:59 | Rx |  | -1.5 | 2.3121 | 30.6552 | 0.23362 | 13.5253
9:59 | Rx |  | -1.5 | 2.3121 | 30.6554 | 0.23361 | 13.5254
9:59 | Tx |  | -21.25 | 2.3121 | 30.6501 | 0.23375 | 13.5248
9:59 | Tx |  | -21.25 | 2.3121 | 30.6449 | 0.23388 | 13.5242
9:59 | Tx |  | -21.25 | 2.3121 | 30.6396 | 0.23401 | 13.5236
9:59 | Tx |  | -21.25 | 2.3121 | 30.6344 | 0.23414 | 13.523
9:59 | Tx |  | -21.25 | 2.3121 | 30.6291 | 0.23427 | 13.5223
9:59 | Tx |  | -21.25 | 2.3121 | 30.6238 | 0.2344 | 13.5217
9:59 | Tx |  | -21.25 | 2.3121 | 30.6186 | 0.23454 | 13.5211
9:59 | Tx |  | -21.25 | 2.3121 | 30.6133 | 0.23467 | 13.5205
9:59 | Tx |  | -21.25 | 2.3121 | 30.6081 | 0.2348 | 13.5199
9:59 | Tx |  | -21.25 | 2.3121 | 30.6028 | 0.23493 | 13.5193
9:59 | Tx |  | -21.25 | 2.3121 | 30.5975 | 0.23506 | 13.5187
9:59 | Tx |  | -21.25 | 2.3121 | 30.5923 | 0.23519 | 13.5181
9:59 | Tx |  | -21.25 | 2.3121 | 30.587 | 0.23532 | 13.5175
9:59 | Tx |  | -21.25 | 2.3121 | 30.5818 | 0.23546 | 13.5169
9:59 | Tx |  | -21.25 | 2.3121 | 30.5765 | 0.23559 | 13.5163
9:59 | Rx |  | -1.5 | 2.3121 | 30.5767 | 0.23558 | 13.5163
9:59 | Rx |  | -1.5 | 2.3121 | 30.5769 | 0.23558 | 13.5163
9:59 | Rx |  | -1.5 | 2.3121 | 30.5772 | 0.23557 | 13.5164
9:59 | Rx |  | -1.5 | 2.3121 | 30.5774 | 0.23557 | 13.5164
9:59 | Rx |  | -1.5 | 2.3121 | 30.5776 | 0.23556 | 13.5164
9:59 | Rx |  | -1.5 | 2.3121 | 30.5779 | 0.23555 | 13.5165
9:59 | Rx |  | -1.5 | 2.3121 | 30.5781 | 0.23555 | 13.5165
9:59 | Rx |  | -1.5 | 2.3121 | 30.5783 | 0.23554 | 13.5165
9:59 | Rx |  | -1.5 | 2.3121 | 30.5785 | 0.23554 | 13.5165
9:59 | Rx |  | -1.5 | 2.3121 | 30.5788 | 0.23553 | 13.5166
9:59 | Rx |  | -1.5 | 2.3121 | 30.579 | 0.23553 | 13.5166
9:59 | Rx |  | -1.5 | 2.3121 | 30.5792 | 0.23552 | 13.5166
9:59 | Rx |  | -1.5 | 2.3121 | 30.5794 | 0.23551 | 13.5166
9:59 | Rx |  | -1.5 | 2.3121 | 30.5797 | 0.23551 | 13.5167
9:59 | Rx |  | -1.5 | 2.3121 | 30.5799 | 0.2355 | 13.5167
10:00 | Rx |  | -1.5 | 2.3121 | 30.5801 | 0.2355 | 13.5167
10:00 | Rx |  | -1.5 | 2.3121 | 30.5803 | 0.23549 | 13.5167
10:00 | Rx |  | -1.5 | 2.3121 | 30.5806 | 0.23549 | 13.5168
10:00 | Rx |  | -1.5 | 2.3121 | 30.5808 | 0.23548 | 13.5168
10:00 | Rx |  | -1.5 | 2.3121 | 30.581 | 0.23547 | 13.5168
10:00 | Rx |  | -1.5 | 2.3121 | 30.5812 | 0.23547 | 13.5168
10:00 | Rx |  | -1.5 | 2.3121 | 30.5815 | 0.23546 | 13.5169
10:00 | Rx |  | -1.5 | 2.3121 | 30.5817 | 0.23546 | 13.5169
10:00 | Rx |  | -1.5 | 2.3121 | 30.5819 | 0.23545 | 13.5169
10:00 | Rx |  | -1.5 | 2.3121 | 30.5821 | 0.23545 | 13.5169
10:00 | Rx |  | -1.5 | 2.3121 | 30.5824 | 0.23544 | 13.517
10:00 | Rx |  | -1.5 | 2.3121 | 30.5826 | 0.23544 | 13.517
10:00 | Rx |  | -1.5 | 2.3121 | 30.5828 | 0.23543 | 13.517
10:00 | Rx |  | -1.5 | 2.3121 | 30.583 | 0.23542 | 13.517
10:00 | Rx |  | -1.5 | 2.3121 | 30.5833 | 0.23542 | 13.5171
10:00 | Rx |  | -1.5 | 2.3121 | 30.5835 | 0.23541 | 13.5171
10:00 | Rx |  | -1.5 | 2.3121 | 30.5837 | 0.23541 | 13.5171
10:00 | Rx |  | -1.5 | 2.3121 | 30.5839 | 0.2354 | 13.5172
10:00 | Rx |  | -1.5 | 2.3121 | 30.5842 | 0.2354 | 13.5172
10:00 | Rx |  | -1.5 | 2.3121 | 30.5844 | 0.23539 | 13.5172
10:00 | Rx |  | -1.5 | 2.3121 | 30.5846 | 0.23538 | 13.5172
10:00 | Rx |  | -1.5 | 2.3121 | 30.5848 | 0.23538 | 13.5173
10:00 | Rx |  | -1.5 | 2.3121 | 30.5851 | 0.23537 | 13.5173
10:00 | Rx |  | -1.5 | 2.3121 | 30.5853 | 0.23537 | 13.5173
10:00 | Rx |  | -1.5 | 2.3121 | 30.5855 | 0.23536 | 13.5173
10:00 | Rx |  | -1.5 | 2.3121 | 30.5857 | 0.23536 | 13.5174
10:00 | Rx |  | -1.5 | 2.3121 | 30.586 | 0.23535 | 13.5174
10:00 | Rx |  | -1.5 | 2.3121 | 30.5862 | 0.23535 | 13.5174
10:00 | Rx |  | -1.5 | 2.3121 | 30.5864 | 0.23534 | 13.5174
10:00 | Rx |  | -1.5 | 2.3121 | 30.5866 | 0.23533 | 13.5175
10:00 | Tx |  | -21.25 | 2.49 | 30.5814 | 0.23546 | 13.5169
10:00 | Tx |  | -21.25 | 2.49 | 30.5762 | 0.23559 | 13.5163
10:00 | Tx |  | -21.25 | 2.49 | 30.571 | 0.23572 | 13.5157
10:00 | Tx |  | -21.25 | 2.49 | 30.5658 | 0.23585 | 13.5151
10:00 | Tx |  | -21.25 | 2.49 | 30.5606 | 0.23599 | 13.5145
10:00 | Tx |  | -21.25 | 2.49 | 30.5554 | 0.23612 | 13.5139
10:00 | Tx |  | -21.25 | 2.49 | 30.5502 | 0.23625 | 13.5133
10:00 | Tx |  | -21.25 | 2.49 | 30.545 | 0.23638 | 13.5127
10:00 | Tx |  | -21.25 | 2.49 | 30.5397 | 0.23651 | 13.5121
10:00 | Tx |  | -21.25 | 2.49 | 30.5345 | 0.23664 | 13.5115
10:00 | Tx |  | -21.25 | 2.49 | 30.5293 | 0.23677 | 13.5109
10:00 | Tx |  | -21.25 | 2.49 | 30.5241 | 0.2369 | 13.5103
10:00 | Tx |  | -21.25 | 2.49 | 30.5189 | 0.23703 | 13.5097
10:00 | Tx |  | -21.25 | 2.49 | 30.5137 | 0.23716 | 13.5091
10:00 | Tx |  | -21.25 | 2.49 | 30.5085 | 0.23729 | 13.5085
10:00 | Rx |  | -1.5 | 2.49 | 30.5088 | 0.23728 | 13.5085
10:00 | Rx |  | -1.5 | 2.49 | 30.509 | 0.23727 | 13.5085
10:00 | Rx |  | -1.5 | 2.49 | 30.5093 | 0.23727 | 13.5086
10:00 | Rx |  | -1.5 | 2.49 | 30.5096 | 0.23726 | 13.5086
10:00 | Rx |  | -1.5 | 2.49 | 30.5099 | 0.23725 | 13.5086
10:00 | Rx |  | -1.5 | 2.49 | 30.5101 | 0.23725 | 13.5087
10:00 | Rx |  | -1.5 | 2.49 | 30.5104 | 0.23724 | 13.5087
10:00 | Rx |  | -1.5 | 2.49 | 30.5107 | 0.23723 | 13.5087
10:00 | Rx |  | -1.5 | 2.49 | 30.511 | 0.23723 | 13.5088
10:00 | Rx |  | -1.5 | 2.49 | 30.5112 | 0.23722 | 13.5088
10:00 | Rx |  | -1.5 | 2.49 | 30.5115 | 0.23721 | 13.5088
10:00 | Rx |  | -1.5 | 2.49 | 30.5118 | 0.23721 | 13.5089
10:00 | Rx |  | -1.5 | 2.49 | 30.5121 | 0.2372 | 13.5089
10:00 | Rx |  | -1.5 | 2.49 | 30.5123 | 0.23719 | 13.5089
10:00 | Rx |  | -1.5 | 2.49 | 30.5126 | 0.23718 | 13.5089
10:01 | Rx |  | -1.5 | 2.49 | 30.5129 | 0.23718 | 13.509
10:01 | Rx |  | -1.5 | 2.49 | 30.5132 | 0.23717 | 13.509
10:01 | Rx |  | -1.5 | 2.49 | 30.5134 | 0.23716 | 13.509
10:01 | Rx |  | -1.5 | 2.49 | 30.5137 | 0.23716 | 13.5091
10:01 | Rx |  | -1.5 | 2.49 | 30.514 | 0.23715 | 13.5091
10:01 | Rx |  | -1.5 | 2.49 | 30.5143 | 0.23714 | 13.5091
10:01 | Rx |  | -1.5 | 2.49 | 30.5145 | 0.23714 | 13.5092
10:01 | Rx |  | -1.5 | 2.49 | 30.5148 | 0.23713 | 13.5092
10:01 | Rx |  | -1.5 | 2.49 | 30.5151 | 0.23712 | 13.5092
10:01 | Rx |  | -1.5 | 2.49 | 30.5154 | 0.23712 | 13.5093
10:01 | Rx |  | -1.5 | 2.49 | 30.5156 | 0.23711 | 13.5093
10:01 | Rx |  | -1.5 | 2.49 | 30.5159 | 0.2371 | 13.5093
10:01 | Rx |  | -1.5 | 2.49 | 30.5162 | 0.2371 | 13.5094
10:01 | Rx |  | -1.5 | 2.49 | 30.5165 | 0.23709 | 13.5094
10:01 | Rx |  | -1.5 | 2.49 | 30.5167 | 0.23708 | 13.5094
10:01 | Rx |  | -1.5 | 2.49 | 30.517 | 0.23707 | 13.5095
10:01 | Rx |  | -1.5 | 2.49 | 30.5173 | 0.23707 | 13.5095
10:01 | Rx |  | -1.5 | 2.49 | 30.5176 | 0.23706 | 13.5095
10:01 | Rx |  | -1.5 | 2.49 | 30.5178 | 0.23705 | 13.5096
10:01 | Rx |  | -1.5 | 2.49 | 30.5181 | 0.23705 | 13.5096
10:01 | Rx |  | -1.5 | 2.49 | 30.5184 | 0.23704 | 13.5096
10:01 | Rx |  | -1.5 | 2.49 | 30.5187 | 0.23703 | 13.5096
10:01 | Rx |  | -1.5 | 2.49 | 30.5189 | 0.23703 | 13.5097
10:01 | Rx |  | -1.5 | 2.49 | 30.5192 | 0.23702 | 13.5097
10:01 | Rx |  | -1.5 | 2.49 | 30.5195 | 0.23701 | 13.5097
10:01 | Rx |  | -1.5 | 2.49 | 30.5198 | 0.23701 | 13.5098
10:01 | Rx |  | -1.5 | 2.49 | 30.52 | 0.237 | 13.5098
10:01 | Rx |  | -1.5 | 2.49 | 30.5203 | 0.23699 | 13.5098
10:01 | Rx |  | -1.5 | 2.49 | 30.5206 | 0.23699 | 13.5099
10:01 | Rx |  | -1.5 | 2.49 | 30.5209 | 0.23698 | 13.5099
10:01 | Tx |  | -21.25 | 2.49 | 30.5156 | 0.23711 | 13.5093
10:01 | Tx |  | -21.25 | 2.49 | 30.5104 | 0.23724 | 13.5087
10:01 | Tx |  | -21.25 | 2.49 | 30.5052 | 0.23737 | 13.5081
10:01 | Tx |  | -21.25 | 2.49 | 30.5 | 0.2375 | 13.5075
10:01 | Tx |  | -21.25 | 2.49 | 30.4948 | 0.23763 | 13.5069
10:01 | Tx |  | -21.25 | 2.49 | 30.4896 | 0.23776 | 13.5063
10:01 | Tx |  | -21.25 | 2.49 | 30.4844 | 0.23789 | 13.5057
10:01 | Tx |  | -21.25 | 2.49 | 30.4792 | 0.23802 | 13.5051
10:01 | Tx |  | -21.25 | 2.49 | 30.474 | 0.23815 | 13.5045
10:01 | Tx |  | -21.25 | 2.49 | 30.4687 | 0.23828 | 13.5039
10:01 | Tx |  | -21.25 | 2.49 | 30.4635 | 0.23841 | 13.5033
10:01 | Tx |  | -21.25 | 2.49 | 30.4583 | 0.23854 | 13.5027
10:01 | Tx |  | -21.25 | 2.49 | 30.4531 | 0.23867 | 13.5021
10:01 | Tx |  | -21.25 | 2.49 | 30.4479 | 0.2388 | 13.5015
10:01 | Tx |  | -21.25 | 2.49 | 30.4427 | 0.23893 | 13.5009
10:01 | Rx |  | -1.5 | 2.49 | 30.443 | 0.23893 | 13.5009
10:01 | Rx |  | -1.5 | 2.49 | 30.4432 | 0.23892 | 13.501
10:01 | Rx |  | -1.5 | 2.49 | 30.4435 | 0.23891 | 13.501
10:01 | Rx |  | -1.5 | 2.49 | 30.4438 | 0.23891 | 13.501
10:01 | Rx |  | -1.5 | 2.49 | 30.4441 | 0.2389 | 13.5011
10:01 | Rx |  | -1.5 | 2.49 | 30.4443 | 0.23889 | 13.5011
10:01 | Rx |  | -1.5 | 2.49 | 30.4446 | 0.23888 | 13.5011
10:01 | Rx |  | -1.5 | 2.49 | 30.4449 | 0.23888 | 13.5012
10:01 | Rx |  | -1.5 | 2.49 | 30.4452 | 0.23887 | 13.5012
10:01 | Rx |  | -1.5 | 2.49 | 30.4454 | 0.23886 | 13.5012
10:01 | Rx |  | -1.5 | 2.49 | 30.4457 | 0.23886 | 13.5013
10:01 | Rx |  | -1.5 | 2.49 | 30.446 | 0.23885 | 13.5013
10:01 | Rx |  | -1.5 | 2.49 | 30.4463 | 0.23884 | 13.5013
10:01 | Rx |  | -1.5 | 2.49 | 30.4465 | 0.23884 | 13.5014
10:01 | Rx |  | -1.5 | 2.49 | 30.4468 | 0.23883 | 13.5014
10:02 | Rx |  | -1.5 | 2.49 | 30.4471 | 0.23882 | 13.5014
10:02 | Rx |  | -1.5 | 2.49 | 30.4474 | 0.23882 | 13.5014
10:02 | Rx |  | -1.5 | 2.49 | 30.4476 | 0.23881 | 13.5015
10:02 | Rx |  | -1.5 | 2.49 | 30.4479 | 0.2388 | 13.5015
10:02 | Rx |  | -1.5 | 2.49 | 30.4482 | 0.2388 | 13.5015
10:02 | Rx |  | -1.5 | 2.49 | 30.4485 | 0.23879 | 13.5016
10:02 | Rx |  | -1.5 | 2.49 | 30.4487 | 0.23878 | 13.5016
10:02 | Rx |  | -1.5 | 2.49 | 30.449 | 0.23877 | 13.5016
10:02 | Rx |  | -1.5 | 2.49 | 30.4493 | 0.23877 | 13.5017
10:02 | Rx |  | -1.5 | 2.49 | 30.4496 | 0.23876 | 13.5017
10:02 | Rx |  | -1.5 | 2.49 | 30.4498 | 0.23875 | 13.5017
10:02 | Rx |  | -1.5 | 2.49 | 30.4501 | 0.23875 | 13.5018
10:02 | Rx |  | -1.5 | 2.49 | 30.4504 | 0.23874 | 13.5018
10:02 | Rx |  | -1.5 | 2.49 | 30.4507 | 0.23873 | 13.5018
10:02 | Rx |  | -1.5 | 2.49 | 30.4509 | 0.23873 | 13.5019
10:02 | Rx |  | -1.5 | 2.49 | 30.4512 | 0.23872 | 13.5019
10:02 | Rx |  | -1.5 | 2.49 | 30.4515 | 0.23871 | 13.5019
10:02 | Rx |  | -1.5 | 2.49 | 30.4518 | 0.23871 | 13.502
10:02 | Rx |  | -1.5 | 2.49 | 30.452 | 0.2387 | 13.502
10:02 | Rx |  | -1.5 | 2.49 | 30.4523 | 0.23869 | 13.502
10:02 | Rx |  | -1.5 | 2.49 | 30.4526 | 0.23869 | 13.502
10:02 | Rx |  | -1.5 | 2.49 | 30.4529 | 0.23868 | 13.5021
10:02 | Rx |  | -1.5 | 2.49 | 30.4531 | 0.23867 | 13.5021
10:02 | Rx |  | -1.5 | 2.49 | 30.4534 | 0.23866 | 13.5021
10:02 | Rx |  | -1.5 | 2.49 | 30.4537 | 0.23866 | 13.5022
10:02 | Rx |  | -1.5 | 2.49 | 30.454 | 0.23865 | 13.5022
10:02 | Rx |  | -1.5 | 2.49 | 30.4542 | 0.23864 | 13.5022
10:02 | Rx |  | -1.5 | 2.49 | 30.4545 | 0.23864 | 13.5023
10:02 | Rx |  | -1.5 | 2.49 | 30.4548 | 0.23863 | 13.5023
10:02 | Rx |  | -1.5 | 2.49 | 30.4551 | 0.23862 | 13.5023
10:02 | Tx |  | -21.25 | 2.49 | 30.4499 | 0.23875 | 13.5017
10:02 | Tx |  | -21.25 | 2.49 | 30.4446 | 0.23888 | 13.5011
10:02 | Tx |  | -21.25 | 2.49 | 30.4394 | 0.23901 | 13.5005
10:02 | Tx |  | -21.25 | 2.49 | 30.4342 | 0.23914 | 13.4999
10:02 | Tx |  | -21.25 | 2.49 | 30.429 | 0.23927 | 13.4993
10:02 | Tx |  | -21.25 | 2.49 | 30.4238 | 0.23941 | 13.4987
10:02 | Tx |  | -21.25 | 2.49 | 30.4186 | 0.23954 | 13.4981
10:02 | Tx |  | -21.25 | 2.49 | 30.4134 | 0.23967 | 13.4975
10:02 | Tx |  | -21.25 | 2.49 | 30.4082 | 0.2398 | 13.4969
10:02 | Tx |  | -21.25 | 2.49 | 30.403 | 0.23993 | 13.4963
10:02 | Tx |  | -21.25 | 2.49 | 30.3977 | 0.24006 | 13.4957
10:02 | Tx |  | -21.25 | 2.49 | 30.3925 | 0.24019 | 13.4951
10:02 | Tx |  | -21.25 | 2.49 | 30.3873 | 0.24032 | 13.4945
10:02 | Tx |  | -21.25 | 2.49 | 30.3821 | 0.24045 | 13.4939
10:02 | Tx |  | -21.25 | 2.49 | 30.3769 | 0.24058 | 13.4933
10:02 | Rx |  | -1.5 | 2.49 | 30.3772 | 0.24057 | 13.4934
10:02 | Rx |  | -1.5 | 2.49 | 30.3774 | 0.24056 | 13.4934
10:02 | Rx |  | -1.5 | 2.49 | 30.3777 | 0.24056 | 13.4934
10:02 | Rx |  | -1.5 | 2.49 | 30.378 | 0.24055 | 13.4935
10:02 | Rx |  | -1.5 | 2.49 | 30.3783 | 0.24054 | 13.4935
10:02 | Rx |  | -1.5 | 2.49 | 30.3785 | 0.24054 | 13.4935
10:02 | Rx |  | -1.5 | 2.49 | 30.3788 | 0.24053 | 13.4936
10:02 | Rx |  | -1.5 | 2.49 | 30.3791 | 0.24052 | 13.4936
10:02 | Rx |  | -1.5 | 2.49 | 30.3794 | 0.24052 | 13.4936
10:02 | Rx |  | -1.5 | 2.49 | 30.3796 | 0.24051 | 13.4937
10:02 | Rx |  | -1.5 | 2.49 | 30.3799 | 0.2405 | 13.4937
10:02 | Rx |  | -1.5 | 2.49 | 30.3802 | 0.2405 | 13.4937
10:02 | Rx |  | -1.5 | 2.49 | 30.3805 | 0.24049 | 13.4938
10:02 | Rx |  | -1.5 | 2.49 | 30.3807 | 0.24048 | 13.4938
10:02 | Rx |  | -1.5 | 2.49 | 30.381 | 0.24047 | 13.4938
10:03 | Rx |  | -1.5 | 2.49 | 30.3813 | 0.24047 | 13.4938
10:03 | Rx |  | -1.5 | 2.49 | 30.3816 | 0.24046 | 13.4939
10:03 | Rx |  | -1.5 | 2.49 | 30.3818 | 0.24045 | 13.4939
10:03 | Rx |  | -1.5 | 2.49 | 30.3821 | 0.24045 | 13.4939
10:03 | Rx |  | -1.5 | 2.49 | 30.3824 | 0.24044 | 13.494
10:03 | Rx |  | -1.5 | 2.49 | 30.3827 | 0.24043 | 13.494
10:03 | Rx |  | -1.5 | 2.49 | 30.3829 | 0.24043 | 13.494
10:03 | Rx |  | -1.5 | 2.49 | 30.3832 | 0.24042 | 13.4941
10:03 | Rx |  | -1.5 | 2.49 | 30.3835 | 0.24041 | 13.4941
10:03 | Rx |  | -1.5 | 2.49 | 30.3838 | 0.24041 | 13.4941
10:03 | Rx |  | -1.5 | 2.49 | 30.384 | 0.2404 | 13.4942
10:03 | Rx |  | -1.5 | 2.49 | 30.3843 | 0.24039 | 13.4942
10:03 | Rx |  | -1.5 | 2.49 | 30.3846 | 0.24039 | 13.4942
10:03 | Rx |  | -1.5 | 2.49 | 30.3849 | 0.24038 | 13.4943
10:03 | Rx |  | -1.5 | 2.49 | 30.3851 | 0.24037 | 13.4943
10:03 | Rx |  | -1.5 | 2.49 | 30.3854 | 0.24036 | 13.4943
10:03 | Rx |  | -1.5 | 2.49 | 30.3857 | 0.24036 | 13.4944
10:03 | Rx |  | -1.5 | 2.49 | 30.386 | 0.24035 | 13.4944
10:03 | Rx |  | -1.5 | 2.49 | 30.3862 | 0.24034 | 13.4944
10:03 | Rx |  | -1.5 | 2.49 | 30.3865 | 0.24034 | 13.4944
10:03 | Rx |  | -1.5 | 2.49 | 30.3868 | 0.24033 | 13.4945
10:03 | Rx |  | -1.5 | 2.49 | 30.3871 | 0.24032 | 13.4945
10:03 | Rx |  | -1.5 | 2.49 | 30.3873 | 0.24032 | 13.4945
10:03 | Rx |  | -1.5 | 2.49 | 30.3876 | 0.24031 | 13.4946
10:03 | Rx |  | -1.5 | 2.49 | 30.3879 | 0.2403 | 13.4946
10:03 | Rx |  | -1.5 | 2.49 | 30.3882 | 0.2403 | 13.4946
10:03 | Rx |  | -1.5 | 2.49 | 30.3884 | 0.24029 | 13.4947
10:03 | Rx |  | -1.5 | 2.49 | 30.3887 | 0.24028 | 13.4947
10:03 | Rx |  | -1.5 | 2.49 | 30.389 | 0.24028 | 13.4947
10:03 | Rx |  | -1.5 | 2.49 | 30.3893 | 0.24027 | 13.4948
10:03 | Tx |  | -21.25 | 2.49 | 30.3841 | 0.2404 | 13.4942
10:03 | Tx |  | -21.25 | 2.49 | 30.3788 | 0.24053 | 13.4936
10:03 | Tx |  | -21.25 | 2.49 | 30.3736 | 0.24066 | 13.493
10:03 | Tx |  | -21.25 | 2.49 | 30.3684 | 0.24079 | 13.4924
10:03 | Tx |  | -21.25 | 2.49 | 30.3632 | 0.24092 | 13.4918
10:03 | Tx |  | -21.25 | 2.49 | 30.358 | 0.24105 | 13.4912
10:03 | Tx |  | -21.25 | 2.49 | 30.3528 | 0.24118 | 13.4906
10:03 | Tx |  | -21.25 | 2.49 | 30.3476 | 0.24131 | 13.49
10:03 | Tx |  | -21.25 | 2.49 | 30.3424 | 0.24144 | 13.4894
10:03 | Tx |  | -21.25 | 2.49 | 30.3372 | 0.24157 | 13.4888
10:03 | Tx |  | -21.25 | 2.49 | 30.3319 | 0.2417 | 13.4882
10:03 | Tx |  | -21.25 | 2.49 | 30.3267 | 0.24183 | 13.4876
10:03 | Tx |  | -21.25 | 2.49 | 30.3215 | 0.24196 | 13.487
10:03 | Tx |  | -21.25 | 2.49 | 30.3163 | 0.24209 | 13.4864
10:03 | Tx |  | -21.25 | 2.49 | 30.3111 | 0.24222 | 13.4858
10:03 | Rx |  | -1.5 | 2.49 | 30.3114 | 0.24222 | 13.4858
10:03 | Rx |  | -1.5 | 2.49 | 30.3117 | 0.24221 | 13.4858
10:03 | Rx |  | -1.5 | 2.49 | 30.3119 | 0.2422 | 13.4859
10:03 | Rx |  | -1.5 | 2.49 | 30.3122 | 0.24219 | 13.4859
10:03 | Rx |  | -1.5 | 2.49 | 30.3125 | 0.24219 | 13.4859
10:03 | Rx |  | -1.5 | 2.49 | 30.3128 | 0.24218 | 13.486
10:03 | Rx |  | -1.5 | 2.49 | 30.313 | 0.24217 | 13.486
10:03 | Rx |  | -1.5 | 2.49 | 30.3133 | 0.24217 | 13.486
10:03 | Rx |  | -1.5 | 2.49 | 30.3136 | 0.24216 | 13.4861
10:03 | Rx |  | -1.5 | 2.49 | 30.3139 | 0.24215 | 13.4861
10:03 | Rx |  | -1.5 | 2.49 | 30.3141 | 0.24215 | 13.4861
10:03 | Rx |  | -1.5 | 2.49 | 30.3144 | 0.24214 | 13.4862
10:03 | Rx |  | -1.5 | 2.49 | 30.3147 | 0.24213 | 13.4862
10:03 | Rx |  | -1.5 | 2.49 | 30.315 | 0.24213 | 13.4862
10:03 | Rx |  | -1.5 | 2.49 | 30.3152 | 0.24212 | 13.4863
10:04 | Rx |  | -1.5 | 2.49 | 30.3155 | 0.24211 | 13.4863
10:04 | Rx |  | -1.5 | 2.49 | 30.3158 | 0.24211 | 13.4863
10:04 | Rx |  | -1.5 | 2.49 | 30.3161 | 0.2421 | 13.4863
10:04 | Rx |  | -1.5 | 2.49 | 30.3163 | 0.24209 | 13.4864
10:04 | Rx |  | -1.5 | 2.49 | 30.3166 | 0.24208 | 13.4864
10:04 | Rx |  | -1.5 | 2.49 | 30.3169 | 0.24208 | 13.4864
10:04 | Rx |  | -1.5 | 2.49 | 30.3172 | 0.24207 | 13.4865
10:04 | Rx |  | -1.5 | 2.49 | 30.3174 | 0.24206 | 13.4865
10:04 | Rx |  | -1.5 | 2.49 | 30.3177 | 0.24206 | 13.4865
10:04 | Rx |  | -1.5 | 2.49 | 30.318 | 0.24205 | 13.4866
10:04 | Rx |  | -1.5 | 2.49 | 30.3183 | 0.24204 | 13.4866
10:04 | Rx |  | -1.5 | 2.49 | 30.3185 | 0.24204 | 13.4866
10:04 | Rx |  | -1.5 | 2.49 | 30.3188 | 0.24203 | 13.4867
10:04 | Rx |  | -1.5 | 2.49 | 30.3191 | 0.24202 | 13.4867
10:04 | Rx |  | -1.5 | 2.49 | 30.3194 | 0.24202 | 13.4867
10:04 | Rx |  | -1.5 | 2.49 | 30.3196 | 0.24201 | 13.4868
10:04 | Rx |  | -1.5 | 2.49 | 30.3199 | 0.242 | 13.4868
10:04 | Rx |  | -1.5 | 2.49 | 30.3202 | 0.242 | 13.4868
10:04 | Rx |  | -1.5 | 2.49 | 30.3205 | 0.24199 | 13.4869
10:04 | Rx |  | -1.5 | 2.49 | 30.3207 | 0.24198 | 13.4869
10:04 | Rx |  | -1.5 | 2.49 | 30.321 | 0.24197 | 13.4869
10:04 | Rx |  | -1.5 | 2.49 | 30.3213 | 0.24197 | 13.4869
10:04 | Rx |  | -1.5 | 2.49 | 30.3216 | 0.24196 | 13.487
10:04 | Rx |  | -1.5 | 2.49 | 30.3218 | 0.24195 | 13.487
10:04 | Rx |  | -1.5 | 2.49 | 30.3221 | 0.24195 | 13.487
10:04 | Rx |  | -1.5 | 2.49 | 30.3224 | 0.24194 | 13.4871
10:04 | Rx |  | -1.5 | 2.49 | 30.3227 | 0.24193 | 13.4871
10:04 | Rx |  | -1.5 | 2.49 | 30.3229 | 0.24193 | 13.4871
10:04 | Rx |  | -1.5 | 2.49 | 30.3232 | 0.24192 | 13.4872
10:04 | Rx |  | -1.5 | 2.49 | 30.3235 | 0.24191 | 13.4872
10:04 | Tx |  | -21.25 | 2.49 | 30.3183 | 0.24204 | 13.4866
10:04 | Tx |  | -21.25 | 2.49 | 30.3131 | 0.24217 | 13.486
10:04 | Tx |  | -21.25 | 2.49 | 30.3078 | 0.2423 | 13.4854
10:04 | Tx |  | -21.25 | 2.49 | 30.3026 | 0.24243 | 13.4848
10:04 | Tx |  | -21.25 | 2.49 | 30.2974 | 0.24256 | 13.4842
10:04 | Tx |  | -21.25 | 2.49 | 30.2922 | 0.24269 | 13.4836
10:04 | Tx |  | -21.25 | 2.49 | 30.287 | 0.24282 | 13.483
10:04 | Tx |  | -21.25 | 2.49 | 30.2818 | 0.24296 | 13.4824
10:04 | Tx |  | -21.25 | 2.49 | 30.2766 | 0.24309 | 13.4818
10:04 | Tx |  | -21.25 | 2.49 | 30.2714 | 0.24322 | 13.4812
10:04 | Tx |  | -21.25 | 2.49 | 30.2662 | 0.24335 | 13.4806
10:04 | Tx |  | -21.25 | 2.49 | 30.2609 | 0.24348 | 13.48
10:04 | Tx |  | -21.25 | 2.49 | 30.2557 | 0.24361 | 13.4794
10:04 | Tx |  | -21.25 | 2.49 | 30.2505 | 0.24374 | 13.4788
10:04 | Tx |  | -21.25 | 2.49 | 30.2453 | 0.24387 | 13.4782
10:04 | Rx |  | -1.5 | 2.49 | 30.2456 | 0.24386 | 13.4782
10:04 | Rx |  | -1.5 | 2.49 | 30.2459 | 0.24385 | 13.4783
10:04 | Rx |  | -1.5 | 2.49 | 30.2461 | 0.24385 | 13.4783
10:04 | Rx |  | -1.5 | 2.49 | 30.2464 | 0.24384 | 13.4783
10:04 | Rx |  | -1.5 | 2.49 | 30.2467 | 0.24383 | 13.4784
10:04 | Rx |  | -1.5 | 2.49 | 30.247 | 0.24383 | 13.4784
10:04 | Rx |  | -1.5 | 2.49 | 30.2472 | 0.24382 | 13.4784
10:04 | Rx |  | -1.5 | 2.49 | 30.2475 | 0.24381 | 13.4785
10:04 | Rx |  | -1.5 | 2.49 | 30.2478 | 0.24381 | 13.4785
10:04 | Rx |  | -1.5 | 2.49 | 30.2481 | 0.2438 | 13.4785
10:04 | Rx |  | -1.5 | 2.49 | 30.2483 | 0.24379 | 13.4786
10:04 | Rx |  | -1.5 | 2.49 | 30.2486 | 0.24378 | 13.4786
10:04 | Rx |  | -1.5 | 2.49 | 30.2489 | 0.24378 | 13.4786
10:04 | Rx |  | -1.5 | 2.49 | 30.2492 | 0.24377 | 13.4787
10:04 | Rx |  | -1.5 | 2.49 | 30.2494 | 0.24376 | 13.4787
10:05 | Rx |  | -1.5 | 2.49 | 30.2497 | 0.24376 | 13.4787
10:05 | Rx |  | -1.5 | 2.49 | 30.25 | 0.24375 | 13.4787
10:05 | Rx |  | -1.5 | 2.49 | 30.2503 | 0.24374 | 13.4788
10:05 | Rx |  | -1.5 | 2.49 | 30.2505 | 0.24374 | 13.4788
10:05 | Rx |  | -1.5 | 2.49 | 30.2508 | 0.24373 | 13.4788
10:05 | Rx |  | -1.5 | 2.49 | 30.2511 | 0.24372 | 13.4789
10:05 | Rx |  | -1.5 | 2.49 | 30.2514 | 0.24372 | 13.4789
10:05 | Rx |  | -1.5 | 2.49 | 30.2516 | 0.24371 | 13.4789
10:05 | Rx |  | -1.5 | 2.49 | 30.2519 | 0.2437 | 13.479
10:05 | Rx |  | -1.5 | 2.49 | 30.2522 | 0.2437 | 13.479
10:05 | Rx |  | -1.5 | 2.49 | 30.2525 | 0.24369 | 13.479
10:05 | Rx |  | -1.5 | 2.49 | 30.2527 | 0.24368 | 13.4791
10:05 | Rx |  | -1.5 | 2.49 | 30.253 | 0.24367 | 13.4791
10:05 | Rx |  | -1.5 | 2.49 | 30.2533 | 0.24367 | 13.4791
10:05 | Rx |  | -1.5 | 2.49 | 30.2536 | 0.24366 | 13.4792
10:05 | Rx |  | -1.5 | 2.49 | 30.2538 | 0.24365 | 13.4792
10:05 | Rx |  | -1.5 | 2.49 | 30.2541 | 0.24365 | 13.4792
10:05 | Rx |  | -1.5 | 2.49 | 30.2544 | 0.24364 | 13.4793
10:05 | Rx |  | -1.5 | 2.49 | 30.2547 | 0.24363 | 13.4793
10:05 | Rx |  | -1.5 | 2.49 | 30.2549 | 0.24363 | 13.4793
10:05 | Rx |  | -1.5 | 2.49 | 30.2552 | 0.24362 | 13.4793
10:05 | Rx |  | -1.5 | 2.49 | 30.2555 | 0.24361 | 13.4794
10:05 | Rx |  | -1.5 | 2.49 | 30.2558 | 0.24361 | 13.4794
10:05 | Rx |  | -1.5 | 2.49 | 30.256 | 0.2436 | 13.4794
10:05 | Rx |  | -1.5 | 2.49 | 30.2563 | 0.24359 | 13.4795
10:05 | Rx |  | -1.5 | 2.49 | 30.2566 | 0.24359 | 13.4795
10:05 | Rx |  | -1.5 | 2.49 | 30.2569 | 0.24358 | 13.4795
10:05 | Rx |  | -1.5 | 2.49 | 30.2571 | 0.24357 | 13.4796
10:05 | Rx |  | -1.5 | 2.49 | 30.2574 | 0.24356 | 13.4796
10:05 | Rx |  | -1.5 | 2.49 | 30.2577 | 0.24356 | 13.4796
10:05 | Tx |  | -21.25 | 2.49 | 30.2525 | 0.24369 | 13.479
10:05 | Tx |  | -21.25 | 2.49 | 30.2473 | 0.24382 | 13.4784
10:05 | Tx |  | -21.25 | 2.49 | 30.2421 | 0.24395 | 13.4778
10:05 | Tx |  | -21.25 | 2.49 | 30.2368 | 0.24408 | 13.4772
10:05 | Tx |  | -21.25 | 2.49 | 30.2316 | 0.24421 | 13.4766
10:05 | Tx |  | -21.25 | 2.49 | 30.2264 | 0.24434 | 13.476
10:05 | Tx |  | -21.25 | 2.49 | 30.2212 | 0.24447 | 13.4754
10:05 | Tx |  | -21.25 | 2.49 | 30.216 | 0.2446 | 13.4748
10:05 | Tx |  | -21.25 | 2.49 | 30.2108 | 0.24473 | 13.4742
10:05 | Tx |  | -21.25 | 2.49 | 30.2056 | 0.24486 | 13.4736
10:05 | Tx |  | -21.25 | 2.49 | 30.2004 | 0.24499 | 13.473
10:05 | Tx |  | -21.25 | 2.49 | 30.1952 | 0.24512 | 13.4724
10:05 | Tx |  | -21.25 | 2.49 | 30.1899 | 0.24525 | 13.4718
10:05 | Tx |  | -21.25 | 2.49 | 30.1847 | 0.24538 | 13.4712
10:05 | Tx |  | -21.25 | 2.49 | 30.1795 | 0.24551 | 13.4706
10:05 | Rx |  | -1.5 | 2.49 | 30.1798 | 0.24551 | 13.4707
10:05 | Rx |  | -1.5 | 2.49 | 30.1801 | 0.2455 | 13.4707
10:05 | Rx |  | -1.5 | 2.49 | 30.1803 | 0.24549 | 13.4707
10:05 | Rx |  | -1.5 | 2.49 | 30.1806 | 0.24548 | 13.4708
10:05 | Rx |  | -1.5 | 2.49 | 30.1809 | 0.24548 | 13.4708
10:05 | Rx |  | -1.5 | 2.49 | 30.1812 | 0.24547 | 13.4708
10:05 | Rx |  | -1.5 | 2.49 | 30.1814 | 0.24546 | 13.4709
10:05 | Rx |  | -1.5 | 2.49 | 30.1817 | 0.24546 | 13.4709
10:05 | Rx |  | -1.5 | 2.49 | 30.182 | 0.24545 | 13.4709
10:05 | Rx |  | -1.5 | 2.49 | 30.1823 | 0.24544 | 13.471
10:05 | Rx |  | -1.5 | 2.49 | 30.1825 | 0.24544 | 13.471
10:05 | Rx |  | -1.5 | 2.49 | 30.1828 | 0.24543 | 13.471
10:05 | Rx |  | -1.5 | 2.49 | 30.1831 | 0.24542 | 13.4711
10:05 | Rx |  | -1.5 | 2.49 | 30.1834 | 0.24542 | 13.4711
10:05 | Rx |  | -1.5 | 2.49 | 30.1836 | 0.24541 | 13.4711
10:06 | Rx |  | -1.5 | 2.49 | 30.1839 | 0.2454 | 13.4712
10:06 | Rx |  | -1.5 | 2.49 | 30.1842 | 0.2454 | 13.4712
10:06 | Rx |  | -1.5 | 2.49 | 30.1845 | 0.24539 | 13.4712
10:06 | Rx |  | -1.5 | 2.49 | 30.1847 | 0.24538 | 13.4712
10:06 | Rx |  | -1.5 | 2.49 | 30.185 | 0.24537 | 13.4713
10:06 | Rx |  | -1.5 | 2.49 | 30.1853 | 0.24537 | 13.4713
10:06 | Rx |  | -1.5 | 2.49 | 30.1856 | 0.24536 | 13.4713
10:06 | Rx |  | -1.5 | 2.49 | 30.1858 | 0.24535 | 13.4714
10:06 | Rx |  | -1.5 | 2.49 | 30.1861 | 0.24535 | 13.4714
10:06 | Rx |  | -1.5 | 2.49 | 30.1864 | 0.24534 | 13.4714
10:06 | Rx |  | -1.5 | 2.49 | 30.1867 | 0.24533 | 13.4715
10:06 | Rx |  | -1.5 | 2.49 | 30.1869 | 0.24533 | 13.4715
10:06 | Rx |  | -1.5 | 2.49 | 30.1872 | 0.24532 | 13.4715
10:06 | Rx |  | -1.5 | 2.49 | 30.1875 | 0.24531 | 13.4716
10:06 | Rx |  | -1.5 | 2.49 | 30.1878 | 0.24531 | 13.4716
10:06 | Rx |  | -1.5 | 2.49 | 30.188 | 0.2453 | 13.4716
10:06 | Rx |  | -1.5 | 2.49 | 30.1883 | 0.24529 | 13.4717
10:06 | Rx |  | -1.5 | 2.49 | 30.1886 | 0.24529 | 13.4717
10:06 | Rx |  | -1.5 | 2.49 | 30.1889 | 0.24528 | 13.4717
10:06 | Rx |  | -1.5 | 2.49 | 30.1891 | 0.24527 | 13.4718
10:06 | Rx |  | -1.5 | 2.49 | 30.1894 | 0.24526 | 13.4718
10:06 | Rx |  | -1.5 | 2.49 | 30.1897 | 0.24526 | 13.4718
10:06 | Rx |  | -1.5 | 2.49 | 30.19 | 0.24525 | 13.4718
10:06 | Rx |  | -1.5 | 2.49 | 30.1902 | 0.24524 | 13.4719
10:06 | Rx |  | -1.5 | 2.49 | 30.1905 | 0.24524 | 13.4719
10:06 | Rx |  | -1.5 | 2.49 | 30.1908 | 0.24523 | 13.4719
10:06 | Rx |  | -1.5 | 2.49 | 30.1911 | 0.24522 | 13.472
10:06 | Rx |  | -1.5 | 2.49 | 30.1913 | 0.24522 | 13.472
10:06 | Rx |  | -1.5 | 2.49 | 30.1916 | 0.24521 | 13.472
10:06 | Rx |  | -1.5 | 2.49 | 30.1919 | 0.2452 | 13.4721
10:06 | Tx |  | -21.25 | 2.49 | 30.1867 | 0.24533 | 13.4715
10:06 | Tx |  | -21.25 | 2.49 | 30.1815 | 0.24546 | 13.4709
10:06 | Tx |  | -21.25 | 2.49 | 30.1763 | 0.24559 | 13.4703
10:06 | Tx |  | -21.25 | 2.49 | 30.1711 | 0.24572 | 13.4697
10:06 | Tx |  | -21.25 | 2.49 | 30.1658 | 0.24585 | 13.4691
10:06 | Tx |  | -21.25 | 2.49 | 30.1606 | 0.24598 | 13.4685
10:06 | Tx |  | -21.25 | 2.49 | 30.1554 | 0.24611 | 13.4679
10:06 | Tx |  | -21.25 | 2.49 | 30.1502 | 0.24624 | 13.4673
10:06 | Tx |  | -21.25 | 2.49 | 30.145 | 0.24638 | 13.4667
10:06 | Tx |  | -21.25 | 2.49 | 30.1398 | 0.24651 | 13.4661
10:06 | Tx |  | -21.25 | 2.49 | 30.1346 | 0.24664 | 13.4655
10:06 | Tx |  | -21.25 | 2.49 | 30.1294 | 0.24677 | 13.4649
10:06 | Tx |  | -21.25 | 2.49 | 30.1242 | 0.2469 | 13.4643
10:06 | Tx |  | -21.25 | 2.49 | 30.1189 | 0.24703 | 13.4637
10:06 | Tx |  | -21.25 | 2.49 | 30.1137 | 0.24716 | 13.4631
10:06 | Rx |  | -1.5 | 2.49 | 30.114 | 0.24715 | 13.4631
10:06 | Rx |  | -1.5 | 2.49 | 30.1143 | 0.24714 | 13.4631
10:06 | Rx |  | -1.5 | 2.49 | 30.1146 | 0.24714 | 13.4632
10:06 | Rx |  | -1.5 | 2.49 | 30.1148 | 0.24713 | 13.4632
10:06 | Rx |  | -1.5 | 2.49 | 30.1151 | 0.24712 | 13.4632
10:06 | Rx |  | -1.5 | 2.49 | 30.1154 | 0.24712 | 13.4633
10:06 | Rx |  | -1.5 | 2.49 | 30.1157 | 0.24711 | 13.4633
10:06 | Rx |  | -1.5 | 2.49 | 30.1159 | 0.2471 | 13.4633
10:06 | Rx |  | -1.5 | 2.49 | 30.1162 | 0.24709 | 13.4634
10:06 | Rx |  | -1.5 | 2.49 | 30.1165 | 0.24709 | 13.4634
10:06 | Rx |  | -1.5 | 2.49 | 30.1168 | 0.24708 | 13.4634
10:06 | Rx |  | -1.5 | 2.49 | 30.117 | 0.24707 | 13.4635
10:06 | Rx |  | -1.5 | 2.49 | 30.1173 | 0.24707 | 13.4635
10:06 | Rx |  | -1.5 | 2.49 | 30.1176 | 0.24706 | 13.4635
10:06 | Rx |  | -1.5 | 2.49 | 30.1179 | 0.24705 | 13.4636
10:07 | Rx |  | -1.5 | 2.49 | 30.1181 | 0.24705 | 13.4636
10:07 | Rx |  | -1.5 | 2.49 | 30.1184 | 0.24704 | 13.4636
10:07 | Rx |  | -1.5 | 2.49 | 30.1187 | 0.24703 | 13.4636
10:07 | Rx |  | -1.5 | 2.49 | 30.119 | 0.24703 | 13.4637
10:07 | Rx |  | -1.5 | 2.49 | 30.1192 | 0.24702 | 13.4637
10:07 | Rx |  | -1.5 | 2.49 | 30.1195 | 0.24701 | 13.4637
10:07 | Rx |  | -1.5 | 2.49 | 30.1198 | 0.24701 | 13.4638
10:07 | Rx |  | -1.5 | 2.49 | 30.1201 | 0.247 | 13.4638
10:07 | Rx |  | -1.5 | 2.49 | 30.1203 | 0.24699 | 13.4638
10:07 | Rx |  | -1.5 | 2.49 | 30.1206 | 0.24698 | 13.4639
10:07 | Rx |  | -1.5 | 2.49 | 30.1209 | 0.24698 | 13.4639
10:07 | Rx |  | -1.5 | 2.49 | 30.1212 | 0.24697 | 13.4639
10:07 | Rx |  | -1.5 | 2.49 | 30.1214 | 0.24696 | 13.464
10:07 | Rx |  | -1.5 | 2.49 | 30.1217 | 0.24696 | 13.464
10:07 | Rx |  | -1.5 | 2.49 | 30.122 | 0.24695 | 13.464
10:07 | Rx |  | -1.5 | 2.49 | 30.1223 | 0.24694 | 13.4641
10:07 | Rx |  | -1.5 | 2.49 | 30.1225 | 0.24694 | 13.4641
10:07 | Rx |  | -1.5 | 2.49 | 30.1228 | 0.24693 | 13.4641
10:07 | Rx |  | -1.5 | 2.49 | 30.1231 | 0.24692 | 13.4642
10:07 | Rx |  | -1.5 | 2.49 | 30.1234 | 0.24692 | 13.4642
10:07 | Rx |  | -1.5 | 2.49 | 30.1236 | 0.24691 | 13.4642
10:07 | Rx |  | -1.5 | 2.49 | 30.1239 | 0.2469 | 13.4642
10:07 | Rx |  | -1.5 | 2.49 | 30.1242 | 0.2469 | 13.4643
10:07 | Rx |  | -1.5 | 2.49 | 30.1245 | 0.24689 | 13.4643
10:07 | Rx |  | -1.5 | 2.49 | 30.1247 | 0.24688 | 13.4643
10:07 | Rx |  | -1.5 | 2.49 | 30.125 | 0.24687 | 13.4644
10:07 | Rx |  | -1.5 | 2.49 | 30.1253 | 0.24687 | 13.4644
10:07 | Rx |  | -1.5 | 2.49 | 30.1256 | 0.24686 | 13.4644
10:07 | Rx |  | -1.5 | 2.49 | 30.1258 | 0.24685 | 13.4645
10:07 | Rx |  | -1.5 | 2.49 | 30.1261 | 0.24685 | 13.4645
10:07 | Tx |  | -21.25 | 2.49 | 30.1209 | 0.24698 | 13.4639
10:07 | Tx |  | -21.25 | 2.49 | 30.1157 | 0.24711 | 13.4633
10:07 | Tx |  | -21.25 | 2.49 | 30.1105 | 0.24724 | 13.4627
10:07 | Tx |  | -21.25 | 2.49 | 30.1053 | 0.24737 | 13.4621
10:07 | Tx |  | -21.25 | 2.49 | 30.1 | 0.2475 | 13.4615
10:07 | Tx |  | -21.25 | 2.49 | 30.0948 | 0.24763 | 13.4609
10:07 | Tx |  | -21.25 | 2.49 | 30.0896 | 0.24776 | 13.4603
10:07 | Tx |  | -21.25 | 2.49 | 30.0844 | 0.24789 | 13.4597
10:07 | Tx |  | -21.25 | 2.49 | 30.0792 | 0.24802 | 13.4591
10:07 | Tx |  | -21.25 | 2.49 | 30.074 | 0.24815 | 13.4585
10:07 | Tx |  | -21.25 | 2.49 | 30.0688 | 0.24828 | 13.4579
10:07 | Tx |  | -21.25 | 2.49 | 30.0636 | 0.24841 | 13.4573
10:07 | Tx |  | -21.25 | 2.49 | 30.0584 | 0.24854 | 13.4567
10:07 | Tx |  | -21.25 | 2.49 | 30.0531 | 0.24867 | 13.4561
10:07 | Tx |  | -21.25 | 2.49 | 30.0479 | 0.2488 | 13.4555
10:07 | Rx |  | -1.5 | 2.49 | 30.0482 | 0.24879 | 13.4555
10:07 | Rx |  | -1.5 | 2.49 | 30.0485 | 0.24879 | 13.4556
10:07 | Rx |  | -1.5 | 2.49 | 30.0488 | 0.24878 | 13.4556
10:07 | Rx |  | -1.5 | 2.49 | 30.049 | 0.24877 | 13.4556
10:07 | Rx |  | -1.5 | 2.49 | 30.0493 | 0.24877 | 13.4557
10:07 | Rx |  | -1.5 | 2.49 | 30.0496 | 0.24876 | 13.4557
10:07 | Rx |  | -1.5 | 2.49 | 30.0499 | 0.24875 | 13.4557
10:07 | Rx |  | -1.5 | 2.49 | 30.0501 | 0.24875 | 13.4558
10:07 | Rx |  | -1.5 | 2.49 | 30.0504 | 0.24874 | 13.4558
10:07 | Rx |  | -1.5 | 2.49 | 30.0507 | 0.24873 | 13.4558
10:07 | Rx |  | -1.5 | 2.49 | 30.051 | 0.24873 | 13.4559
10:07 | Rx |  | -1.5 | 2.49 | 30.0512 | 0.24872 | 13.4559
10:07 | Rx |  | -1.5 | 2.49 | 30.0515 | 0.24871 | 13.4559
10:07 | Rx |  | -1.5 | 2.49 | 30.0518 | 0.24871 | 13.456
10:07 | Rx |  | -1.5 | 2.49 | 30.0521 | 0.2487 | 13.456
10:08 | Rx |  | -1.5 | 2.49 | 30.0523 | 0.24869 | 13.456
10:08 | Rx |  | -1.5 | 2.49 | 30.0526 | 0.24868 | 13.4561
10:08 | Rx |  | -1.5 | 2.49 | 30.0529 | 0.24868 | 13.4561
10:08 | Rx |  | -1.5 | 2.49 | 30.0532 | 0.24867 | 13.4561
10:08 | Rx |  | -1.5 | 2.49 | 30.0534 | 0.24866 | 13.4561
10:08 | Rx |  | -1.5 | 2.49 | 30.0537 | 0.24866 | 13.4562
10:08 | Rx |  | -1.5 | 2.49 | 30.054 | 0.24865 | 13.4562
10:08 | Rx |  | -1.5 | 2.49 | 30.0543 | 0.24864 | 13.4562
10:08 | Rx |  | -1.5 | 2.49 | 30.0545 | 0.24864 | 13.4563
10:08 | Rx |  | -1.5 | 2.49 | 30.0548 | 0.24863 | 13.4563
10:08 | Rx |  | -1.5 | 2.49 | 30.0551 | 0.24862 | 13.4563
10:08 | Rx |  | -1.5 | 2.49 | 30.0554 | 0.24862 | 13.4564
10:08 | Rx |  | -1.5 | 2.49 | 30.0556 | 0.24861 | 13.4564
10:08 | Rx |  | -1.5 | 2.49 | 30.0559 | 0.2486 | 13.4564
10:08 | Rx |  | -1.5 | 2.49 | 30.0562 | 0.2486 | 13.4565
10:08 | Rx |  | -1.5 | 2.49 | 30.0565 | 0.24859 | 13.4565
10:08 | Rx |  | -1.5 | 2.49 | 30.0567 | 0.24858 | 13.4565
10:08 | Rx |  | -1.5 | 2.49 | 30.057 | 0.24857 | 13.4566
10:08 | Rx |  | -1.5 | 2.49 | 30.0573 | 0.24857 | 13.4566
10:08 | Rx |  | -1.5 | 2.49 | 30.0576 | 0.24856 | 13.4566
10:08 | Rx |  | -1.5 | 2.49 | 30.0578 | 0.24855 | 13.4567
10:08 | Rx |  | -1.5 | 2.49 | 30.0581 | 0.24855 | 13.4567
10:08 | Rx |  | -1.5 | 2.49 | 30.0584 | 0.24854 | 13.4567
10:08 | Rx |  | -1.5 | 2.49 | 30.0587 | 0.24853 | 13.4567
10:08 | Rx |  | -1.5 | 2.49 | 30.0589 | 0.24853 | 13.4568
10:08 | Rx |  | -1.5 | 2.49 | 30.0592 | 0.24852 | 13.4568
10:08 | Rx |  | -1.5 | 2.49 | 30.0595 | 0.24851 | 13.4568
10:08 | Rx |  | -1.5 | 2.49 | 30.0598 | 0.24851 | 13.4569
10:08 | Rx |  | -1.5 | 2.49 | 30.06 | 0.2485 | 13.4569
10:08 | Rx |  | -1.5 | 2.49 | 30.0603 | 0.24849 | 13.4569
10:08 | Tx |  | -21.25 | 2.49 | 30.0551 | 0.24862 | 13.4563
10:08 | Tx |  | -21.25 | 2.49 | 30.0499 | 0.24875 | 13.4557
10:08 | Tx |  | -21.25 | 2.49 | 30.0447 | 0.24888 | 13.4551
10:08 | Tx |  | -21.25 | 2.49 | 30.0395 | 0.24901 | 13.4545
10:08 | Tx |  | -21.25 | 2.49 | 30.0343 | 0.24914 | 13.4539
10:08 | Tx |  | -21.25 | 2.49 | 30.029 | 0.24927 | 13.4533
10:08 | Tx |  | -21.25 | 2.49 | 30.0238 | 0.2494 | 13.4527
10:08 | Tx |  | -21.25 | 2.49 | 30.0186 | 0.24953 | 13.4521
10:08 | Tx |  | -21.25 | 2.49 | 30.0134 | 0.24966 | 13.4515
10:08 | Tx |  | -21.25 | 2.49 | 30.0082 | 0.2498 | 13.4509
10:08 | Tx |  | -21.25 | 2.49 | 30.003 | 0.24993 | 13.4503
10:08 | Tx |  | -21.25 | 2.49 | 29.9978 | 0.25006 | 13.4497
10:08 | Tx |  | -21.25 | 2.49 | 29.9926 | 0.25019 | 13.4491
10:08 | Tx |  | -21.25 | 2.49 | 29.9874 | 0.25032 | 13.4485
10:08 | Tx |  | -21.25 | 2.49 | 29.9821 | 0.25045 | 13.4479
10:08 | Rx |  | -1.5 | 2.49 | 29.9824 | 0.25044 | 13.448
10:08 | Rx |  | -1.5 | 2.49 | 29.9827 | 0.25043 | 13.448
10:08 | Rx |  | -1.5 | 2.49 | 29.983 | 0.25043 | 13.448
10:08 | Rx |  | -1.5 | 2.49 | 29.9832 | 0.25042 | 13.4481
10:08 | Rx |  | -1.5 | 2.49 | 29.9835 | 0.25041 | 13.4481
10:08 | Rx |  | -1.5 | 2.49 | 29.9838 | 0.25041 | 13.4481
10:08 | Rx |  | -1.5 | 2.49 | 29.9841 | 0.2504 | 13.4482
10:08 | Rx |  | -1.5 | 2.49 | 29.9843 | 0.25039 | 13.4482
10:08 | Rx |  | -1.5 | 2.49 | 29.9846 | 0.25038 | 13.4482
10:08 | Rx |  | -1.5 | 2.49 | 29.9849 | 0.25038 | 13.4483
10:08 | Rx |  | -1.5 | 2.49 | 29.9852 | 0.25037 | 13.4483
10:08 | Rx |  | -1.5 | 2.49 | 29.9854 | 0.25036 | 13.4483
10:08 | Rx |  | -1.5 | 2.49 | 29.9857 | 0.25036 | 13.4484
10:08 | Rx |  | -1.5 | 2.49 | 29.986 | 0.25035 | 13.4484
10:08 | Rx |  | -1.5 | 2.49 | 29.9863 | 0.25034 | 13.4484
10:09 | Rx |  | -1.5 | 2.49 | 29.9865 | 0.25034 | 13.4485
10:09 | Rx |  | -1.5 | 2.49 | 29.9868 | 0.25033 | 13.4485
10:09 | Rx |  | -1.5 | 2.49 | 29.9871 | 0.25032 | 13.4485
10:09 | Rx |  | -1.5 | 2.49 | 29.9874 | 0.25032 | 13.4485
10:09 | Rx |  | -1.5 | 2.49 | 29.9876 | 0.25031 | 13.4486
10:09 | Rx |  | -1.5 | 2.49 | 29.9879 | 0.2503 | 13.4486
10:09 | Rx |  | -1.5 | 2.49 | 29.9882 | 0.2503 | 13.4486
10:09 | Rx |  | -1.5 | 2.49 | 29.9885 | 0.25029 | 13.4487
10:09 | Rx |  | -1.5 | 2.49 | 29.9887 | 0.25028 | 13.4487
10:09 | Rx |  | -1.5 | 2.49 | 29.989 | 0.25027 | 13.4487
10:09 | Rx |  | -1.5 | 2.49 | 29.9893 | 0.25027 | 13.4488
10:09 | Rx |  | -1.5 | 2.49 | 29.9896 | 0.25026 | 13.4488
10:09 | Rx |  | -1.5 | 2.49 | 29.9898 | 0.25025 | 13.4488
10:09 | Rx |  | -1.5 | 2.49 | 29.9901 | 0.25025 | 13.4489
10:09 | Rx |  | -1.5 | 2.49 | 29.9904 | 0.25024 | 13.4489
10:09 | Rx |  | -1.5 | 2.49 | 29.9907 | 0.25023 | 13.4489
10:09 | Rx |  | -1.5 | 2.49 | 29.9909 | 0.25023 | 13.449
10:09 | Rx |  | -1.5 | 2.49 | 29.9912 | 0.25022 | 13.449
10:09 | Rx |  | -1.5 | 2.49 | 29.9915 | 0.25021 | 13.449
10:09 | Rx |  | -1.5 | 2.49 | 29.9918 | 0.25021 | 13.4491
10:09 | Rx |  | -1.5 | 2.49 | 29.992 | 0.2502 | 13.4491
10:09 | Rx |  | -1.5 | 2.49 | 29.9923 | 0.25019 | 13.4491
10:09 | Rx |  | -1.5 | 2.49 | 29.9926 | 0.25019 | 13.4491
10:09 | Rx |  | -1.5 | 2.49 | 29.9929 | 0.25018 | 13.4492
10:09 | Rx |  | -1.5 | 2.49 | 29.9931 | 0.25017 | 13.4492
10:09 | Rx |  | -1.5 | 2.49 | 29.9934 | 0.25016 | 13.4492
10:09 | Rx |  | -1.5 | 2.49 | 29.9937 | 0.25016 | 13.4493
10:09 | Rx |  | -1.5 | 2.49 | 29.994 | 0.25015 | 13.4493
10:09 | Rx |  | -1.5 | 2.49 | 29.9942 | 0.25014 | 13.4493
10:09 | Rx |  | -1.5 | 2.49 | 29.9945 | 0.25014 | 13.4494
10:09 | Tx |  | -21.25 | 2.49 | 29.9893 | 0.25027 | 13.4488
10:09 | Tx |  | -21.25 | 2.49 | 29.9841 | 0.2504 | 13.4482
10:09 | Tx |  | -21.25 | 2.49 | 29.9789 | 0.25053 | 13.4476
10:09 | Tx |  | -21.25 | 2.49 | 29.9737 | 0.25066 | 13.447
10:09 | Tx |  | -21.25 | 2.49 | 29.9685 | 0.25079 | 13.4464
10:09 | Tx |  | -21.25 | 2.49 | 29.9633 | 0.25092 | 13.4458
10:09 | Tx |  | -21.25 | 2.49 | 29.958 | 0.25105 | 13.4452
10:09 | Tx |  | -21.25 | 2.49 | 29.9528 | 0.25118 | 13.4446
10:09 | Tx |  | -21.25 | 2.49 | 29.9476 | 0.25131 | 13.444
10:09 | Tx |  | -21.25 | 2.49 | 29.9424 | 0.25144 | 13.4434
10:09 | Tx |  | -21.25 | 2.49 | 29.9372 | 0.25157 | 13.4428
10:09 | Tx |  | -21.25 | 2.49 | 29.932 | 0.2517 | 13.4422
10:09 | Tx |  | -21.25 | 2.49 | 29.9268 | 0.25183 | 13.4416
10:09 | Tx |  | -21.25 | 2.49 | 29.9216 | 0.25196 | 13.441
10:09 | Tx |  | -21.25 | 2.49 | 29.9164 | 0.25209 | 13.4404
10:09 | Rx |  | -1.5 | 2.49 | 29.9166 | 0.25208 | 13.4404
10:09 | Rx |  | -1.5 | 2.49 | 29.9169 | 0.25208 | 13.4404
10:09 | Rx |  | -1.5 | 2.49 | 29.9172 | 0.25207 | 13.4405
10:09 | Rx |  | -1.5 | 2.49 | 29.9175 | 0.25206 | 13.4405
10:09 | Rx |  | -1.5 | 2.49 | 29.9177 | 0.25206 | 13.4405
10:09 | Rx |  | -1.5 | 2.49 | 29.918 | 0.25205 | 13.4406
10:09 | Rx |  | -1.5 | 2.49 | 29.9183 | 0.25204 | 13.4406
10:09 | Rx |  | -1.5 | 2.49 | 29.9186 | 0.25204 | 13.4406
10:09 | Rx |  | -1.5 | 2.49 | 29.9188 | 0.25203 | 13.4407
10:09 | Rx |  | -1.5 | 2.49 | 29.9191 | 0.25202 | 13.4407
10:09 | Rx |  | -1.5 | 2.49 | 29.9194 | 0.25202 | 13.4407
10:09 | Rx |  | -1.5 | 2.49 | 29.9197 | 0.25201 | 13.4408
10:09 | Rx |  | -1.5 | 2.49 | 29.9199 | 0.252 | 13.4408
10:09 | Rx |  | -1.5 | 2.49 | 29.9202 | 0.25199 | 13.4408
10:09 | Rx |  | -1.5 | 2.49 | 29.9205 | 0.25199 | 13.4409
10:10 | Rx |  | -1.5 | 2.49 | 29.9208 | 0.25198 | 13.4409
10:10 | Rx |  | -1.5 | 2.49 | 29.921 | 0.25197 | 13.4409
10:10 | Rx |  | -1.5 | 2.49 | 29.9213 | 0.25197 | 13.4409
10:10 | Rx |  | -1.5 | 2.49 | 29.9216 | 0.25196 | 13.441
10:10 | Rx |  | -1.5 | 2.49 | 29.9219 | 0.25195 | 13.441
10:10 | Rx |  | -1.5 | 2.49 | 29.9221 | 0.25195 | 13.441
10:10 | Rx |  | -1.5 | 2.49 | 29.9224 | 0.25194 | 13.4411
10:10 | Rx |  | -1.5 | 2.49 | 29.9227 | 0.25193 | 13.4411
10:10 | Rx |  | -1.5 | 2.49 | 29.923 | 0.25193 | 13.4411
10:10 | Rx |  | -1.5 | 2.49 | 29.9232 | 0.25192 | 13.4412
10:10 | Rx |  | -1.5 | 2.49 | 29.9235 | 0.25191 | 13.4412
10:10 | Rx |  | -1.5 | 2.49 | 29.9238 | 0.25191 | 13.4412
10:10 | Rx |  | -1.5 | 2.49 | 29.9241 | 0.2519 | 13.4413
10:10 | Rx |  | -1.5 | 2.49 | 29.9243 | 0.25189 | 13.4413
10:10 | Rx |  | -1.5 | 2.49 | 29.9246 | 0.25188 | 13.4413
10:10 | Rx |  | -1.5 | 2.49 | 29.9249 | 0.25188 | 13.4414
10:10 | Rx |  | -1.5 | 2.49 | 29.9252 | 0.25187 | 13.4414
10:10 | Rx |  | -1.5 | 2.49 | 29.9254 | 0.25186 | 13.4414
10:10 | Rx |  | -1.5 | 2.49 | 29.9257 | 0.25186 | 13.4415
10:10 | Rx |  | -1.5 | 2.49 | 29.926 | 0.25185 | 13.4415
10:10 | Rx |  | -1.5 | 2.49 | 29.9263 | 0.25184 | 13.4415
10:10 | Rx |  | -1.5 | 2.49 | 29.9265 | 0.25184 | 13.4416
10:10 | Rx |  | -1.5 | 2.49 | 29.9268 | 0.25183 | 13.4416
10:10 | Rx |  | -1.5 | 2.49 | 29.9271 | 0.25182 | 13.4416
10:10 | Rx |  | -1.5 | 2.49 | 29.9274 | 0.25182 | 13.4416
10:10 | Rx |  | -1.5 | 2.49 | 29.9276 | 0.25181 | 13.4417
10:10 | Rx |  | -1.5 | 2.49 | 29.9279 | 0.2518 | 13.4417
10:10 | Rx |  | -1.5 | 2.49 | 29.9282 | 0.2518 | 13.4417
10:10 | Rx |  | -1.5 | 2.49 | 29.9285 | 0.25179 | 13.4418
10:10 | Rx |  | -1.5 | 2.49 | 29.9287 | 0.25178 | 13.4418
10:10 | Tx |  | -21.25 | 2.49 | 29.9235 | 0.25191 | 13.4412
10:10 | Tx |  | -21.25 | 2.49 | 29.9183 | 0.25204 | 13.4406
10:10 | Tx |  | -21.25 | 2.49 | 29.9131 | 0.25217 | 13.44
10:10 | Tx |  | -21.25 | 2.49 | 29.9079 | 0.2523 | 13.4394
10:10 | Tx |  | -21.25 | 2.49 | 29.9027 | 0.25243 | 13.4388
10:10 | Tx |  | -21.25 | 2.49 | 29.8975 | 0.25256 | 13.4382
10:10 | Tx |  | -21.25 | 2.49 | 29.8922 | 0.25269 | 13.4376
10:10 | Tx |  | -21.25 | 2.49 | 29.887 | 0.25282 | 13.437
10:10 | Tx |  | -21.25 | 2.49 | 29.8818 | 0.25295 | 13.4364
10:10 | Tx |  | -21.25 | 2.49 | 29.8766 | 0.25308 | 13.4358
10:10 | Tx |  | -21.25 | 2.49 | 29.8714 | 0.25321 | 13.4352
10:10 | Tx |  | -21.25 | 2.49 | 29.8662 | 0.25335 | 13.4346
10:10 | Tx |  | -21.25 | 2.49 | 29.861 | 0.25348 | 13.434
10:10 | Tx |  | -21.25 | 2.49 | 29.8558 | 0.25361 | 13.4334
10:10 | Tx |  | -21.25 | 2.49 | 29.8506 | 0.25374 | 13.4328
10:10 | Rx |  | -1.5 | 2.49 | 29.8508 | 0.25373 | 13.4328
10:10 | Rx |  | -1.5 | 2.49 | 29.8511 | 0.25372 | 13.4329
10:10 | Rx |  | -1.5 | 2.49 | 29.8514 | 0.25372 | 13.4329
10:10 | Rx |  | -1.5 | 2.49 | 29.8517 | 0.25371 | 13.4329
10:10 | Rx |  | -1.5 | 2.49 | 29.8519 | 0.2537 | 13.433
10:10 | Rx |  | -1.5 | 2.49 | 29.8522 | 0.25369 | 13.433
10:10 | Rx |  | -1.5 | 2.49 | 29.8525 | 0.25369 | 13.433
10:10 | Rx |  | -1.5 | 2.49 | 29.8528 | 0.25368 | 13.4331
10:10 | Rx |  | -1.5 | 2.49 | 29.853 | 0.25367 | 13.4331
10:10 | Rx |  | -1.5 | 2.49 | 29.8533 | 0.25367 | 13.4331
10:10 | Rx |  | -1.5 | 2.49 | 29.8536 | 0.25366 | 13.4332
10:10 | Rx |  | -1.5 | 2.49 | 29.8539 | 0.25365 | 13.4332
10:10 | Rx |  | -1.5 | 2.49 | 29.8541 | 0.25365 | 13.4332
10:10 | Rx |  | -1.5 | 2.49 | 29.8544 | 0.25364 | 13.4333
10:10 | Rx |  | -1.5 | 2.49 | 29.8547 | 0.25363 | 13.4333
10:11 | Rx |  | -1.5 | 2.49 | 29.855 | 0.25363 | 13.4333
10:11 | Rx |  | -1.5 | 2.49 | 29.8552 | 0.25362 | 13.4334
10:11 | Rx |  | -1.5 | 2.49 | 29.8555 | 0.25361 | 13.4334
10:11 | Rx |  | -1.5 | 2.49 | 29.8558 | 0.25361 | 13.4334
10:11 | Rx |  | -1.5 | 2.49 | 29.8561 | 0.2536 | 13.4334
10:11 | Rx |  | -1.5 | 2.49 | 29.8563 | 0.25359 | 13.4335
10:11 | Rx |  | -1.5 | 2.49 | 29.8566 | 0.25358 | 13.4335
10:11 | Rx |  | -1.5 | 2.49 | 29.8569 | 0.25358 | 13.4335
10:11 | Rx |  | -1.5 | 2.49 | 29.8572 | 0.25357 | 13.4336
10:11 | Rx |  | -1.5 | 2.49 | 29.8574 | 0.25356 | 13.4336
10:11 | Rx |  | -1.5 | 2.49 | 29.8577 | 0.25356 | 13.4336
10:11 | Rx |  | -1.5 | 2.49 | 29.858 | 0.25355 | 13.4337
10:11 | Rx |  | -1.5 | 2.49 | 29.8583 | 0.25354 | 13.4337
10:11 | Rx |  | -1.5 | 2.49 | 29.8585 | 0.25354 | 13.4337
10:11 | Rx |  | -1.5 | 2.49 | 29.8588 | 0.25353 | 13.4338
10:11 | Rx |  | -1.5 | 2.49 | 29.8591 | 0.25352 | 13.4338
10:11 | Rx |  | -1.5 | 2.49 | 29.8594 | 0.25352 | 13.4338
10:11 | Rx |  | -1.5 | 2.49 | 29.8596 | 0.25351 | 13.4339
10:11 | Rx |  | -1.5 | 2.49 | 29.8599 | 0.2535 | 13.4339
10:11 | Rx |  | -1.5 | 2.49 | 29.8602 | 0.2535 | 13.4339
10:11 | Rx |  | -1.5 | 2.49 | 29.8605 | 0.25349 | 13.434
10:11 | Rx |  | -1.5 | 2.49 | 29.8607 | 0.25348 | 13.434
10:11 | Rx |  | -1.5 | 2.49 | 29.861 | 0.25347 | 13.434
10:11 | Rx |  | -1.5 | 2.49 | 29.8613 | 0.25347 | 13.434
10:11 | Rx |  | -1.5 | 2.49 | 29.8616 | 0.25346 | 13.4341
10:11 | Rx |  | -1.5 | 2.49 | 29.8618 | 0.25345 | 13.4341
10:11 | Rx |  | -1.5 | 2.49 | 29.8621 | 0.25345 | 13.4341
10:11 | Rx |  | -1.5 | 2.49 | 29.8624 | 0.25344 | 13.4342
10:11 | Rx |  | -1.5 | 2.49 | 29.8627 | 0.25343 | 13.4342
10:11 | Rx |  | -1.5 | 2.49 | 29.8629 | 0.25343 | 13.4342
10:11 | Tx |  | -21.25 | 2.49 | 29.8577 | 0.25356 | 13.4336
10:11 | Tx |  | -21.25 | 2.49 | 29.8525 | 0.25369 | 13.433
10:11 | Tx |  | -21.25 | 2.49 | 29.8473 | 0.25382 | 13.4324
10:11 | Tx |  | -21.25 | 2.49 | 29.8421 | 0.25395 | 13.4318
10:11 | Tx |  | -21.25 | 2.49 | 29.8369 | 0.25408 | 13.4312
10:11 | Tx |  | -21.25 | 2.49 | 29.8317 | 0.25421 | 13.4306
10:11 | Tx |  | -21.25 | 2.49 | 29.8265 | 0.25434 | 13.43
10:11 | Tx |  | -21.25 | 2.49 | 29.8212 | 0.25447 | 13.4294
10:11 | Tx |  | -21.25 | 2.49 | 29.816 | 0.2546 | 13.4288
10:11 | Tx |  | -21.25 | 2.49 | 29.8108 | 0.25473 | 13.4282
10:11 | Tx |  | -21.25 | 2.49 | 29.8056 | 0.25486 | 13.4276
10:11 | Tx |  | -21.25 | 2.49 | 29.8004 | 0.25499 | 13.427
10:11 | Tx |  | -21.25 | 2.49 | 29.7952 | 0.25512 | 13.4264
10:11 | Tx |  | -21.25 | 2.49 | 29.79 | 0.25525 | 13.4258
10:11 | Tx |  | -21.25 | 2.49 | 29.7848 | 0.25538 | 13.4252
10:11 | Rx |  | -1.5 | 2.49 | 29.785 | 0.25537 | 13.4253
10:11 | Rx |  | -1.5 | 2.49 | 29.7853 | 0.25537 | 13.4253
10:11 | Rx |  | -1.5 | 2.49 | 29.7856 | 0.25536 | 13.4253
10:11 | Rx |  | -1.5 | 2.49 | 29.7859 | 0.25535 | 13.4254
10:11 | Rx |  | -1.5 | 2.49 | 29.7861 | 0.25535 | 13.4254
10:11 | Rx |  | -1.5 | 2.49 | 29.7864 | 0.25534 | 13.4254
10:11 | Rx |  | -1.5 | 2.49 | 29.7867 | 0.25533 | 13.4255
10:11 | Rx |  | -1.5 | 2.49 | 29.787 | 0.25533 | 13.4255
10:11 | Rx |  | -1.5 | 2.49 | 29.7872 | 0.25532 | 13.4255
10:11 | Rx |  | -1.5 | 2.49 | 29.7875 | 0.25531 | 13.4256
10:11 | Rx |  | -1.5 | 2.49 | 29.7878 | 0.25531 | 13.4256
10:11 | Rx |  | -1.5 | 2.49 | 29.7881 | 0.2553 | 13.4256
10:11 | Rx |  | -1.5 | 2.49 | 29.7883 | 0.25529 | 13.4257
10:11 | Rx |  | -1.5 | 2.49 | 29.7886 | 0.25528 | 13.4257
10:11 | Rx |  | -1.5 | 2.49 | 29.7889 | 0.25528 | 13.4257
10:12 | Rx |  | -1.5 | 2.49 | 29.7892 | 0.25527 | 13.4258
10:12 | Rx |  | -1.5 | 2.49 | 29.7894 | 0.25526 | 13.4258
10:12 | Rx |  | -1.5 | 2.49 | 29.7897 | 0.25526 | 13.4258
10:12 | Rx |  | -1.5 | 2.49 | 29.79 | 0.25525 | 13.4258
10:12 | Rx |  | -1.5 | 2.49 | 29.7903 | 0.25524 | 13.4259
10:12 | Rx |  | -1.5 | 2.49 | 29.7905 | 0.25524 | 13.4259
10:12 | Rx |  | -1.5 | 2.49 | 29.7908 | 0.25523 | 13.4259
10:12 | Rx |  | -1.5 | 2.49 | 29.7911 | 0.25522 | 13.426
10:12 | Rx |  | -1.5 | 2.49 | 29.7914 | 0.25522 | 13.426
10:12 | Rx |  | -1.5 | 2.49 | 29.7916 | 0.25521 | 13.426
10:12 | Rx |  | -1.5 | 2.49 | 29.7919 | 0.2552 | 13.4261
10:12 | Rx |  | -1.5 | 2.49 | 29.7922 | 0.2552 | 13.4261
10:12 | Rx |  | -1.5 | 2.49 | 29.7925 | 0.25519 | 13.4261
10:12 | Rx |  | -1.5 | 2.49 | 29.7927 | 0.25518 | 13.4262
10:12 | Rx |  | -1.5 | 2.49 | 29.793 | 0.25517 | 13.4262
10:12 | Rx |  | -1.5 | 2.49 | 29.7933 | 0.25517 | 13.4262
10:12 | Rx |  | -1.5 | 2.49 | 29.7936 | 0.25516 | 13.4263
10:12 | Rx |  | -1.5 | 2.49 | 29.7938 | 0.25515 | 13.4263
10:12 | Rx |  | -1.5 | 2.49 | 29.7941 | 0.25515 | 13.4263
10:12 | Rx |  | -1.5 | 2.49 | 29.7944 | 0.25514 | 13.4264
10:12 | Rx |  | -1.5 | 2.49 | 29.7947 | 0.25513 | 13.4264
10:12 | Rx |  | -1.5 | 2.49 | 29.7949 | 0.25513 | 13.4264
10:12 | Rx |  | -1.5 | 2.49 | 29.7952 | 0.25512 | 13.4264
10:12 | Rx |  | -1.5 | 2.49 | 29.7955 | 0.25511 | 13.4265
10:12 | Rx |  | -1.5 | 2.49 | 29.7958 | 0.25511 | 13.4265
10:12 | Rx |  | -1.5 | 2.49 | 29.796 | 0.2551 | 13.4265
10:12 | Rx |  | -1.5 | 2.49 | 29.7963 | 0.25509 | 13.4266
10:12 | Rx |  | -1.5 | 2.49 | 29.7966 | 0.25509 | 13.4266
10:12 | Rx |  | -1.5 | 2.49 | 29.7969 | 0.25508 | 13.4266
10:12 | Rx |  | -1.5 | 2.49 | 29.7971 | 0.25507 | 13.4267
10:12 | Tx |  | -21.25 | 2.49 | 29.7919 | 0.2552 | 13.4261
10:12 | Tx |  | -21.25 | 2.49 | 29.7867 | 0.25533 | 13.4255
10:12 | Tx |  | -21.25 | 2.49 | 29.7815 | 0.25546 | 13.4249
10:12 | Tx |  | -21.25 | 2.49 | 29.7763 | 0.25559 | 13.4243
10:12 | Tx |  | -21.25 | 2.49 | 29.7711 | 0.25572 | 13.4237
10:12 | Tx |  | -21.25 | 2.49 | 29.7659 | 0.25585 | 13.4231
10:12 | Tx |  | -21.25 | 2.49 | 29.7607 | 0.25598 | 13.4225
10:12 | Tx |  | -21.25 | 2.49 | 29.7555 | 0.25611 | 13.4219
10:12 | Tx |  | -21.25 | 2.49 | 29.7502 | 0.25624 | 13.4213
10:12 | Tx |  | -21.25 | 2.49 | 29.745 | 0.25637 | 13.4207
10:12 | Tx |  | -21.25 | 2.49 | 29.7398 | 0.2565 | 13.4201
10:12 | Tx |  | -21.25 | 2.49 | 29.7346 | 0.25663 | 13.4195
10:12 | Tx |  | -21.25 | 2.49 | 29.7294 | 0.25677 | 13.4189
10:12 | Tx |  | -21.25 | 2.49 | 29.7242 | 0.2569 | 13.4183
10:12 | Tx |  | -21.25 | 2.49 | 29.719 | 0.25703 | 13.4177
10:12 | Rx |  | -1.5 | 2.49 | 29.7192 | 0.25702 | 13.4177
10:12 | Rx |  | -1.5 | 2.49 | 29.7195 | 0.25701 | 13.4177
10:12 | Rx |  | -1.5 | 2.49 | 29.7198 | 0.25701 | 13.4178
10:12 | Rx |  | -1.5 | 2.49 | 29.7201 | 0.257 | 13.4178
10:12 | Rx |  | -1.5 | 2.49 | 29.7203 | 0.25699 | 13.4178
10:12 | Rx |  | -1.5 | 2.49 | 29.7206 | 0.25698 | 13.4179
10:12 | Rx |  | -1.5 | 2.49 | 29.7209 | 0.25698 | 13.4179
10:12 | Rx |  | -1.5 | 2.49 | 29.7212 | 0.25697 | 13.4179
10:12 | Rx |  | -1.5 | 2.49 | 29.7214 | 0.25696 | 13.418
10:12 | Rx |  | -1.5 | 2.49 | 29.7217 | 0.25696 | 13.418
10:12 | Rx |  | -1.5 | 2.49 | 29.722 | 0.25695 | 13.418
10:12 | Rx |  | -1.5 | 2.49 | 29.7223 | 0.25694 | 13.4181
10:12 | Rx |  | -1.5 | 2.49 | 29.7225 | 0.25694 | 13.4181
10:12 | Rx |  | -1.5 | 2.49 | 29.7228 | 0.25693 | 13.4181
10:12 | Rx |  | -1.5 | 2.49 | 29.7231 | 0.25692 | 13.4182
10:13 | Rx |  | -1.5 | 2.49 | 29.7234 | 0.25692 | 13.4182
10:13 | Rx |  | -1.5 | 2.49 | 29.7236 | 0.25691 | 13.4182
10:13 | Rx |  | -1.5 | 2.49 | 29.7239 | 0.2569 | 13.4183
10:13 | Rx |  | -1.5 | 2.49 | 29.7242 | 0.2569 | 13.4183
10:13 | Rx |  | -1.5 | 2.49 | 29.7245 | 0.25689 | 13.4183
10:13 | Rx |  | -1.5 | 2.49 | 29.7247 | 0.25688 | 13.4183
10:13 | Rx |  | -1.5 | 2.49 | 29.725 | 0.25687 | 13.4184
10:13 | Rx |  | -1.5 | 2.49 | 29.7253 | 0.25687 | 13.4184
10:13 | Rx |  | -1.5 | 2.49 | 29.7256 | 0.25686 | 13.4184
10:13 | Rx |  | -1.5 | 2.49 | 29.7258 | 0.25685 | 13.4185
10:13 | Rx |  | -1.5 | 2.49 | 29.7261 | 0.25685 | 13.4185
10:13 | Rx |  | -1.5 | 2.49 | 29.7264 | 0.25684 | 13.4185
10:13 | Rx |  | -1.5 | 2.49 | 29.7267 | 0.25683 | 13.4186
10:13 | Rx |  | -1.5 | 2.49 | 29.7269 | 0.25683 | 13.4186
10:13 | Rx |  | -1.5 | 2.49 | 29.7272 | 0.25682 | 13.4186
10:13 | Rx |  | -1.5 | 2.49 | 29.7275 | 0.25681 | 13.4187
10:13 | Rx |  | -1.5 | 2.49 | 29.7278 | 0.25681 | 13.4187
10:13 | Rx |  | -1.5 | 2.49 | 29.728 | 0.2568 | 13.4187
10:13 | Rx |  | -1.5 | 2.49 | 29.7283 | 0.25679 | 13.4188
10:13 | Rx |  | -1.5 | 2.49 | 29.7286 | 0.25679 | 13.4188
10:13 | Rx |  | -1.5 | 2.49 | 29.7289 | 0.25678 | 13.4188
10:13 | Rx |  | -1.5 | 2.49 | 29.7291 | 0.25677 | 13.4189
10:13 | Rx |  | -1.5 | 2.49 | 29.7294 | 0.25676 | 13.4189
10:13 | Rx |  | -1.5 | 2.49 | 29.7297 | 0.25676 | 13.4189
10:13 | Rx |  | -1.5 | 2.49 | 29.73 | 0.25675 | 13.4189
10:13 | Rx |  | -1.5 | 2.49 | 29.7302 | 0.25674 | 13.419
10:13 | Rx |  | -1.5 | 2.49 | 29.7305 | 0.25674 | 13.419
10:13 | Rx |  | -1.5 | 2.49 | 29.7308 | 0.25673 | 13.419
10:13 | Rx |  | -1.5 | 2.49 | 29.7311 | 0.25672 | 13.4191
10:13 | Rx |  | -1.5 | 2.49 | 29.7313 | 0.25672 | 13.4191
10:13 | Tx |  | -21.25 | 2.49 | 29.7261 | 0.25685 | 13.4185
10:13 | Tx |  | -21.25 | 2.49 | 29.7209 | 0.25698 | 13.4179
10:13 | Tx |  | -21.25 | 2.49 | 29.7157 | 0.25711 | 13.4173
10:13 | Tx |  | -21.25 | 2.49 | 29.7105 | 0.25724 | 13.4167
10:13 | Tx |  | -21.25 | 2.49 | 29.7053 | 0.25737 | 13.4161
10:13 | Tx |  | -21.25 | 2.49 | 29.7001 | 0.2575 | 13.4155
10:13 | Tx |  | -21.25 | 2.49 | 29.6949 | 0.25763 | 13.4149
10:13 | Tx |  | -21.25 | 2.49 | 29.6897 | 0.25776 | 13.4143
10:13 | Tx |  | -21.25 | 2.49 | 29.6844 | 0.25789 | 13.4137
10:13 | Tx |  | -21.25 | 2.49 | 29.6792 | 0.25802 | 13.4131
10:13 | Tx |  | -21.25 | 2.49 | 29.674 | 0.25815 | 13.4125
10:13 | Tx |  | -21.25 | 2.49 | 29.6688 | 0.25828 | 13.4119
10:13 | Tx |  | -21.25 | 2.49 | 29.6636 | 0.25841 | 13.4113
10:13 | Tx |  | -21.25 | 2.49 | 29.6584 | 0.25854 | 13.4107
10:13 | Tx |  | -21.25 | 2.49 | 29.6532 | 0.25867 | 13.4101
10:13 | Rx |  | -1.5 | 2.49 | 29.6535 | 0.25866 | 13.4101
10:13 | Rx |  | -1.5 | 2.49 | 29.6537 | 0.25866 | 13.4102
10:13 | Rx |  | -1.5 | 2.49 | 29.654 | 0.25865 | 13.4102
10:13 | Rx |  | -1.5 | 2.49 | 29.6543 | 0.25864 | 13.4102
10:13 | Rx |  | -1.5 | 2.49 | 29.6546 | 0.25864 | 13.4103
10:13 | Rx |  | -1.5 | 2.49 | 29.6548 | 0.25863 | 13.4103
10:13 | Rx |  | -1.5 | 2.49 | 29.6551 | 0.25862 | 13.4103
10:13 | Rx |  | -1.5 | 2.49 | 29.6554 | 0.25862 | 13.4104
10:13 | Rx |  | -1.5 | 2.49 | 29.6557 | 0.25861 | 13.4104
10:13 | Rx |  | -1.5 | 2.49 | 29.6559 | 0.2586 | 13.4104
10:13 | Rx |  | -1.5 | 2.49 | 29.6562 | 0.25859 | 13.4105
10:13 | Rx |  | -1.5 | 2.49 | 29.6565 | 0.25859 | 13.4105
10:13 | Rx |  | -1.5 | 2.49 | 29.6568 | 0.25858 | 13.4105
10:13 | Rx |  | -1.5 | 2.49 | 29.657 | 0.25857 | 13.4106
10:13 | Rx |  | -1.5 | 2.49 | 29.6573 | 0.25857 | 13.4106
10:14 | Rx |  | -1.5 | 2.49 | 29.6576 | 0.25856 | 13.4106
10:14 | Rx |  | -1.5 | 2.49 | 29.6579 | 0.25855 | 13.4107
10:14 | Rx |  | -1.5 | 2.49 | 29.6581 | 0.25855 | 13.4107
10:14 | Rx |  | -1.5 | 2.49 | 29.6584 | 0.25854 | 13.4107
10:14 | Rx |  | -1.5 | 2.49 | 29.6587 | 0.25853 | 13.4107
10:14 | Rx |  | -1.5 | 2.49 | 29.659 | 0.25853 | 13.4108
10:14 | Rx |  | -1.5 | 2.49 | 29.6592 | 0.25852 | 13.4108
10:14 | Rx |  | -1.5 | 2.49 | 29.6595 | 0.25851 | 13.4108
10:14 | Rx |  | -1.5 | 2.49 | 29.6598 | 0.25851 | 13.4109
10:14 | Rx |  | -1.5 | 2.49 | 29.6601 | 0.2585 | 13.4109
10:14 | Rx |  | -1.5 | 2.49 | 29.6603 | 0.25849 | 13.4109
10:14 | Rx |  | -1.5 | 2.49 | 29.6606 | 0.25848 | 13.411
10:14 | Rx |  | -1.5 | 2.49 | 29.6609 | 0.25848 | 13.411
10:14 | Rx |  | -1.5 | 2.49 | 29.6612 | 0.25847 | 13.411
10:14 | Rx |  | -1.5 | 2.49 | 29.6614 | 0.25846 | 13.4111
10:14 | Rx |  | -1.5 | 2.49 | 29.6617 | 0.25846 | 13.4111
10:14 | Rx |  | -1.5 | 2.49 | 29.662 | 0.25845 | 13.4111
10:14 | Rx |  | -1.5 | 2.49 | 29.6623 | 0.25844 | 13.4112
10:14 | Rx |  | -1.5 | 2.49 | 29.6625 | 0.25844 | 13.4112
10:14 | Rx |  | -1.5 | 2.49 | 29.6628 | 0.25843 | 13.4112
10:14 | Rx |  | -1.5 | 2.49 | 29.6631 | 0.25842 | 13.4113
10:14 | Rx |  | -1.5 | 2.49 | 29.6634 | 0.25842 | 13.4113
10:14 | Rx |  | -1.5 | 2.49 | 29.6636 | 0.25841 | 13.4113
10:14 | Rx |  | -1.5 | 2.49 | 29.6639 | 0.2584 | 13.4113
10:14 | Rx |  | -1.5 | 2.49 | 29.6642 | 0.2584 | 13.4114
10:14 | Rx |  | -1.5 | 2.49 | 29.6645 | 0.25839 | 13.4114
10:14 | Rx |  | -1.5 | 2.49 | 29.6647 | 0.25838 | 13.4114
10:14 | Rx |  | -1.5 | 2.49 | 29.665 | 0.25837 | 13.4115
10:14 | Rx |  | -1.5 | 2.49 | 29.6653 | 0.25837 | 13.4115
10:14 | Rx |  | -1.5 | 2.49 | 29.6656 | 0.25836 | 13.4115
10:14 | Tx |  | -21.25 | 2.49 | 29.6603 | 0.25849 | 13.4109
10:14 | Tx |  | -21.25 | 2.49 | 29.6551 | 0.25862 | 13.4103
10:14 | Tx |  | -21.25 | 2.49 | 29.6499 | 0.25875 | 13.4097
10:14 | Tx |  | -21.25 | 2.49 | 29.6447 | 0.25888 | 13.4091
10:14 | Tx |  | -21.25 | 2.49 | 29.6395 | 0.25901 | 13.4085
10:14 | Tx |  | -21.25 | 2.49 | 29.6343 | 0.25914 | 13.4079
10:14 | Tx |  | -21.25 | 2.49 | 29.6291 | 0.25927 | 13.4073
10:14 | Tx |  | -21.25 | 2.49 | 29.6239 | 0.2594 | 13.4067
10:14 | Tx |  | -21.25 | 2.49 | 29.6187 | 0.25953 | 13.4061
10:14 | Tx |  | -21.25 | 2.49 | 29.6134 | 0.25966 | 13.4055
10:14 | Tx |  | -21.25 | 2.49 | 29.6082 | 0.25979 | 13.4049
10:14 | Tx |  | -21.25 | 2.49 | 29.603 | 0.25992 | 13.4043
10:14 | Tx |  | -21.25 | 2.49 | 29.5978 | 0.26005 | 13.4037
10:14 | Tx |  | -21.25 | 2.49 | 29.5926 | 0.26018 | 13.4031
10:14 | Tx |  | -21.25 | 2.49 | 29.5874 | 0.26032 | 13.4025
10:14 | Rx |  | -1.5 | 2.49 | 29.5877 | 0.26031 | 13.4026
10:14 | Rx |  | -1.5 | 2.49 | 29.5879 | 0.2603 | 13.4026
10:14 | Rx |  | -1.5 | 2.49 | 29.5882 | 0.26029 | 13.4026
10:14 | Rx |  | -1.5 | 2.49 | 29.5885 | 0.26029 | 13.4027
10:14 | Rx |  | -1.5 | 2.49 | 29.5888 | 0.26028 | 13.4027
10:14 | Rx |  | -1.5 | 2.49 | 29.589 | 0.26027 | 13.4027
10:14 | Rx |  | -1.5 | 2.49 | 29.5893 | 0.26027 | 13.4028
10:14 | Rx |  | -1.5 | 2.49 | 29.5896 | 0.26026 | 13.4028
10:14 | Rx |  | -1.5 | 2.49 | 29.5899 | 0.26025 | 13.4028
10:14 | Rx |  | -1.5 | 2.49 | 29.5901 | 0.26025 | 13.4029
10:14 | Rx |  | -1.5 | 2.49 | 29.5904 | 0.26024 | 13.4029
10:14 | Rx |  | -1.5 | 2.49 | 29.5907 | 0.26023 | 13.4029
10:14 | Rx |  | -1.5 | 2.49 | 29.591 | 0.26023 | 13.403
10:14 | Rx |  | -1.5 | 2.49 | 29.5912 | 0.26022 | 13.403
10:14 | Rx |  | -1.5 | 2.49 | 29.5915 | 0.26021 | 13.403
10:15 | Rx |  | -1.5 | 2.49 | 29.5918 | 0.26021 | 13.4031
10:15 | Rx |  | -1.5 | 2.49 | 29.5921 | 0.2602 | 13.4031
10:15 | Rx |  | -1.5 | 2.49 | 29.5923 | 0.26019 | 13.4031
10:15 | Rx |  | -1.5 | 2.49 | 29.5926 | 0.26018 | 13.4032
10:15 | Rx |  | -1.5 | 2.49 | 29.5929 | 0.26018 | 13.4032
10:15 | Rx |  | -1.5 | 2.49 | 29.5932 | 0.26017 | 13.4032
10:15 | Rx |  | -1.5 | 2.49 | 29.5934 | 0.26016 | 13.4032
10:15 | Rx |  | -1.5 | 2.49 | 29.5937 | 0.26016 | 13.4033
10:15 | Rx |  | -1.5 | 2.49 | 29.594 | 0.26015 | 13.4033
10:15 | Rx |  | -1.5 | 2.49 | 29.5943 | 0.26014 | 13.4033
10:15 | Rx |  | -1.5 | 2.49 | 29.5945 | 0.26014 | 13.4034
10:15 | Rx |  | -1.5 | 2.49 | 29.5948 | 0.26013 | 13.4034
10:15 | Rx |  | -1.5 | 2.49 | 29.5951 | 0.26012 | 13.4034
10:15 | Rx |  | -1.5 | 2.49 | 29.5954 | 0.26012 | 13.4035
10:15 | Rx |  | -1.5 | 2.49 | 29.5956 | 0.26011 | 13.4035
10:15 | Rx |  | -1.5 | 2.49 | 29.5959 | 0.2601 | 13.4035
10:15 | Rx |  | -1.5 | 2.49 | 29.5962 | 0.2601 | 13.4036
10:15 | Rx |  | -1.5 | 2.49 | 29.5965 | 0.26009 | 13.4036
10:15 | Rx |  | -1.5 | 2.49 | 29.5967 | 0.26008 | 13.4036
10:15 | Rx |  | -1.5 | 2.49 | 29.597 | 0.26007 | 13.4037
10:15 | Rx |  | -1.5 | 2.49 | 29.5973 | 0.26007 | 13.4037
10:15 | Rx |  | -1.5 | 2.49 | 29.5976 | 0.26006 | 13.4037
10:15 | Rx |  | -1.5 | 2.49 | 29.5978 | 0.26005 | 13.4038
10:15 | Rx |  | -1.5 | 2.49 | 29.5981 | 0.26005 | 13.4038
10:15 | Rx |  | -1.5 | 2.49 | 29.5984 | 0.26004 | 13.4038
10:15 | Rx |  | -1.5 | 2.49 | 29.5987 | 0.26003 | 13.4038
10:15 | Rx |  | -1.5 | 2.49 | 29.5989 | 0.26003 | 13.4039
10:15 | Rx |  | -1.5 | 2.49 | 29.5992 | 0.26002 | 13.4039
10:15 | Rx |  | -1.5 | 2.49 | 29.5995 | 0.26001 | 13.4039
10:15 | Rx |  | -1.5 | 2.49 | 29.5998 | 0.26001 | 13.404
10:15 | Tx |  | -21.25 | 5.025 | 29.5953 | 0.26012 | 13.4035
10:15 | Tx |  | -21.25 | 5.025 | 29.5908 | 0.26023 | 13.4029
10:15 | Tx |  | -21.25 | 5.025 | 29.5862 | 0.26034 | 13.4024
10:15 | Tx |  | -21.25 | 5.025 | 29.5817 | 0.26046 | 13.4019
10:15 | Tx |  | -21.25 | 5.025 | 29.5772 | 0.26057 | 13.4014
10:15 | Tx |  | -21.25 | 5.025 | 29.5727 | 0.26068 | 13.4009
10:15 | Tx |  | -21.25 | 5.025 | 29.5682 | 0.26079 | 13.4003
10:15 | Tx |  | -21.25 | 5.025 | 29.5637 | 0.26091 | 13.3998
10:15 | Tx |  | -21.25 | 5.025 | 29.5592 | 0.26102 | 13.3993
10:15 | Tx |  | -21.25 | 5.025 | 29.5547 | 0.26113 | 13.3988
10:15 | Tx |  | -21.25 | 5.025 | 29.5502 | 0.26125 | 13.3983
10:15 | Tx |  | -21.25 | 5.025 | 29.5457 | 0.26136 | 13.3978
10:15 | Tx |  | -21.25 | 5.025 | 29.5412 | 0.26147 | 13.3972
10:15 | Tx |  | -21.25 | 5.025 | 29.5367 | 0.26158 | 13.3967
10:15 | Tx |  | -21.25 | 5.025 | 29.5322 | 0.2617 | 13.3962
10:15 | Rx |  | -1.5 | 5.025 | 29.5331 | 0.26167 | 13.3963
10:15 | Rx |  | -1.5 | 5.025 | 29.5341 | 0.26165 | 13.3964
10:15 | Rx |  | -1.5 | 5.025 | 29.5351 | 0.26162 | 13.3965
10:15 | Rx |  | -1.5 | 5.025 | 29.5361 | 0.2616 | 13.3966
10:15 | Rx |  | -1.5 | 5.025 | 29.5371 | 0.26157 | 13.3968
10:15 | Rx |  | -1.5 | 5.025 | 29.538 | 0.26155 | 13.3969
10:15 | Rx |  | -1.5 | 5.025 | 29.539 | 0.26152 | 13.397
10:15 | Rx |  | -1.5 | 5.025 | 29.54 | 0.2615 | 13.3971
10:15 | Rx |  | -1.5 | 5.025 | 29.541 | 0.26148 | 13.3972
10:15 | Rx |  | -1.5 | 5.025 | 29.542 | 0.26145 | 13.3973
10:15 | Rx |  | -1.5 | 5.025 | 29.5429 | 0.26143 | 13.3974
10:15 | Rx |  | -1.5 | 5.025 | 29.5439 | 0.2614 | 13.3975
10:15 | Rx |  | -1.5 | 5.025 | 29.5449 | 0.26138 | 13.3977
10:15 | Rx |  | -1.5 | 5.025 | 29.5459 | 0.26135 | 13.3978
10:15 | Rx |  | -1.5 | 5.025 | 29.5468 | 0.26133 | 13.3979
10:16 | Rx |  | -1.5 | 5.025 | 29.5478 | 0.2613 | 13.398
10:16 | Rx |  | -1.5 | 5.025 | 29.5488 | 0.26128 | 13.3981
10:16 | Rx |  | -1.5 | 5.025 | 29.5498 | 0.26126 | 13.3982
10:16 | Rx |  | -1.5 | 5.025 | 29.5508 | 0.26123 | 13.3983
10:16 | Rx |  | -1.5 | 5.025 | 29.5517 | 0.26121 | 13.3985
10:16 | Rx |  | -1.5 | 5.025 | 29.5527 | 0.26118 | 13.3986
10:16 | Rx |  | -1.5 | 5.025 | 29.5537 | 0.26116 | 13.3987
10:16 | Rx |  | -1.5 | 5.025 | 29.5547 | 0.26113 | 13.3988
10:16 | Rx |  | -1.5 | 5.025 | 29.5557 | 0.26111 | 13.3989
10:16 | Rx |  | -1.5 | 5.025 | 29.5566 | 0.26108 | 13.399
10:16 | Rx |  | -1.5 | 5.025 | 29.5576 | 0.26106 | 13.3991
10:16 | Rx |  | -1.5 | 5.025 | 29.5586 | 0.26104 | 13.3992
10:16 | Rx |  | -1.5 | 5.025 | 29.5596 | 0.26101 | 13.3994
10:16 | Rx |  | -1.5 | 5.025 | 29.5606 | 0.26099 | 13.3995
10:16 | Rx |  | -1.5 | 5.025 | 29.5615 | 0.26096 | 13.3996
10:16 | Rx |  | -1.5 | 5.025 | 29.5625 | 0.26094 | 13.3997
10:16 | Rx |  | -1.5 | 5.025 | 29.5635 | 0.26091 | 13.3998
10:16 | Rx |  | -1.5 | 5.025 | 29.5645 | 0.26089 | 13.3999
10:16 | Rx |  | -1.5 | 5.025 | 29.5655 | 0.26086 | 13.4
10:16 | Rx |  | -1.5 | 5.025 | 29.5664 | 0.26084 | 13.4001
10:16 | Rx |  | -1.5 | 5.025 | 29.5674 | 0.26081 | 13.4003
10:16 | Rx |  | -1.5 | 5.025 | 29.5684 | 0.26079 | 13.4004
10:16 | Rx |  | -1.5 | 5.025 | 29.5694 | 0.26077 | 13.4005
10:16 | Rx |  | -1.5 | 5.025 | 29.5703 | 0.26074 | 13.4006
10:16 | Rx |  | -1.5 | 5.025 | 29.5713 | 0.26072 | 13.4007
10:16 | Rx |  | -1.5 | 5.025 | 29.5723 | 0.26069 | 13.4008
10:16 | Rx |  | -1.5 | 5.025 | 29.5733 | 0.26067 | 13.4009
10:16 | Rx |  | -1.5 | 5.025 | 29.5743 | 0.26064 | 13.401
10:16 | Rx |  | -1.5 | 5.025 | 29.5752 | 0.26062 | 13.4012
10:16 | Rx |  | -1.5 | 5.025 | 29.5762 | 0.26059 | 13.4013
10:16 | Tx |  | -21.25 | 5.025 | 29.5717 | 0.26071 | 13.4007
10:16 | Tx |  | -21.25 | 5.025 | 29.5672 | 0.26082 | 13.4002
10:16 | Tx |  | -21.25 | 5.025 | 29.5627 | 0.26093 | 13.3997
10:16 | Tx |  | -21.25 | 5.025 | 29.5582 | 0.26105 | 13.3992
10:16 | Tx |  | -21.25 | 5.025 | 29.5537 | 0.26116 | 13.3987
10:16 | Tx |  | -21.25 | 5.025 | 29.5492 | 0.26127 | 13.3982
10:16 | Tx |  | -21.25 | 5.025 | 29.5447 | 0.26138 | 13.3976
10:16 | Tx |  | -21.25 | 5.025 | 29.5402 | 0.2615 | 13.3971
10:16 | Tx |  | -21.25 | 5.025 | 29.5357 | 0.26161 | 13.3966
10:16 | Tx |  | -21.25 | 5.025 | 29.5312 | 0.26172 | 13.3961
10:16 | Tx |  | -21.25 | 5.025 | 29.5266 | 0.26183 | 13.3956
10:16 | Tx |  | -21.25 | 5.025 | 29.5221 | 0.26195 | 13.395
10:16 | Tx |  | -21.25 | 5.025 | 29.5176 | 0.26206 | 13.3945
10:16 | Tx |  | -21.25 | 5.025 | 29.5131 | 0.26217 | 13.394
10:16 | Tx |  | -21.25 | 5.025 | 29.5086 | 0.26228 | 13.3935
10:16 | Rx |  | -1.5 | 5.025 | 29.5096 | 0.26226 | 13.3936
10:16 | Rx |  | -1.5 | 5.025 | 29.5106 | 0.26224 | 13.3937
10:16 | Rx |  | -1.5 | 5.025 | 29.5116 | 0.26221 | 13.3938
10:16 | Rx |  | -1.5 | 5.025 | 29.5125 | 0.26219 | 13.3939
10:16 | Rx |  | -1.5 | 5.025 | 29.5135 | 0.26216 | 13.3941
10:16 | Rx |  | -1.5 | 5.025 | 29.5145 | 0.26214 | 13.3942
10:16 | Rx |  | -1.5 | 5.025 | 29.5155 | 0.26211 | 13.3943
10:16 | Rx |  | -1.5 | 5.025 | 29.5165 | 0.26209 | 13.3944
10:16 | Rx |  | -1.5 | 5.025 | 29.5174 | 0.26206 | 13.3945
10:16 | Rx |  | -1.5 | 5.025 | 29.5184 | 0.26204 | 13.3946
10:16 | Rx |  | -1.5 | 5.025 | 29.5194 | 0.26202 | 13.3947
10:16 | Rx |  | -1.5 | 5.025 | 29.5204 | 0.26199 | 13.3948
10:16 | Rx |  | -1.5 | 5.025 | 29.5213 | 0.26197 | 13.395
10:16 | Rx |  | -1.5 | 5.025 | 29.5223 | 0.26194 | 13.3951
10:16 | Rx |  | -1.5 | 5.025 | 29.5233 | 0.26192 | 13.3952
10:17 | Rx |  | -1.5 | 5.025 | 29.5243 | 0.26189 | 13.3953
10:17 | Rx |  | -1.5 | 5.025 | 29.5253 | 0.26187 | 13.3954
10:17 | Rx |  | -1.5 | 5.025 | 29.5262 | 0.26184 | 13.3955
10:17 | Rx |  | -1.5 | 5.025 | 29.5272 | 0.26182 | 13.3956
10:17 | Rx |  | -1.5 | 5.025 | 29.5282 | 0.26179 | 13.3957
10:17 | Rx |  | -1.5 | 5.025 | 29.5292 | 0.26177 | 13.3959
10:17 | Rx |  | -1.5 | 5.025 | 29.5302 | 0.26175 | 13.396
10:17 | Rx |  | -1.5 | 5.025 | 29.5311 | 0.26172 | 13.3961
10:17 | Rx |  | -1.5 | 5.025 | 29.5321 | 0.2617 | 13.3962
10:17 | Rx |  | -1.5 | 5.025 | 29.5331 | 0.26167 | 13.3963
10:17 | Rx |  | -1.5 | 5.025 | 29.5341 | 0.26165 | 13.3964
10:17 | Rx |  | -1.5 | 5.025 | 29.5351 | 0.26162 | 13.3965
10:17 | Rx |  | -1.5 | 5.025 | 29.536 | 0.2616 | 13.3966
10:17 | Rx |  | -1.5 | 5.025 | 29.537 | 0.26157 | 13.3968
10:17 | Rx |  | -1.5 | 5.025 | 29.538 | 0.26155 | 13.3969
10:17 | Rx |  | -1.5 | 5.025 | 29.539 | 0.26153 | 13.397
10:17 | Rx |  | -1.5 | 5.025 | 29.54 | 0.2615 | 13.3971
10:17 | Rx |  | -1.5 | 5.025 | 29.5409 | 0.26148 | 13.3972
10:17 | Rx |  | -1.5 | 5.025 | 29.5419 | 0.26145 | 13.3973
10:17 | Rx |  | -1.5 | 5.025 | 29.5429 | 0.26143 | 13.3974
10:17 | Rx |  | -1.5 | 5.025 | 29.5439 | 0.2614 | 13.3975
10:17 | Rx |  | -1.5 | 5.025 | 29.5448 | 0.26138 | 13.3977
10:17 | Rx |  | -1.5 | 5.025 | 29.5458 | 0.26135 | 13.3978
10:17 | Rx |  | -1.5 | 5.025 | 29.5468 | 0.26133 | 13.3979
10:17 | Rx |  | -1.5 | 5.025 | 29.5478 | 0.26131 | 13.398
10:17 | Rx |  | -1.5 | 5.025 | 29.5488 | 0.26128 | 13.3981
10:17 | Rx |  | -1.5 | 5.025 | 29.5497 | 0.26126 | 13.3982
10:17 | Rx |  | -1.5 | 5.025 | 29.5507 | 0.26123 | 13.3983
10:17 | Rx |  | -1.5 | 5.025 | 29.5517 | 0.26121 | 13.3984
10:17 | Rx |  | -1.5 | 5.025 | 29.5527 | 0.26118 | 13.3986
10:17 | Tx |  | -21.25 | 5.025 | 29.5482 | 0.2613 | 13.398
10:17 | Tx |  | -21.25 | 5.025 | 29.5437 | 0.26141 | 13.3975
10:17 | Tx |  | -21.25 | 5.025 | 29.5392 | 0.26152 | 13.397
10:17 | Tx |  | -21.25 | 5.025 | 29.5347 | 0.26163 | 13.3965
10:17 | Tx |  | -21.25 | 5.025 | 29.5301 | 0.26175 | 13.396
10:17 | Tx |  | -21.25 | 5.025 | 29.5256 | 0.26186 | 13.3954
10:17 | Tx |  | -21.25 | 5.025 | 29.5211 | 0.26197 | 13.3949
10:17 | Tx |  | -21.25 | 5.025 | 29.5166 | 0.26208 | 13.3944
10:17 | Tx |  | -21.25 | 5.025 | 29.5121 | 0.2622 | 13.3939
10:17 | Tx |  | -21.25 | 5.025 | 29.5076 | 0.26231 | 13.3934
10:17 | Tx |  | -21.25 | 5.025 | 29.5031 | 0.26242 | 13.3929
10:17 | Tx |  | -21.25 | 5.025 | 29.4986 | 0.26254 | 13.3923
10:17 | Tx |  | -21.25 | 5.025 | 29.4941 | 0.26265 | 13.3918
10:17 | Tx |  | -21.25 | 5.025 | 29.4896 | 0.26276 | 13.3913
10:17 | Tx |  | -21.25 | 5.025 | 29.4851 | 0.26287 | 13.3908
10:17 | Rx |  | -1.5 | 5.025 | 29.4861 | 0.26285 | 13.3909
10:17 | Rx |  | -1.5 | 5.025 | 29.487 | 0.26282 | 13.391
10:17 | Rx |  | -1.5 | 5.025 | 29.488 | 0.2628 | 13.3911
10:17 | Rx |  | -1.5 | 5.025 | 29.489 | 0.26278 | 13.3912
10:17 | Rx |  | -1.5 | 5.025 | 29.49 | 0.26275 | 13.3913
10:17 | Rx |  | -1.5 | 5.025 | 29.491 | 0.26273 | 13.3915
10:17 | Rx |  | -1.5 | 5.025 | 29.4919 | 0.2627 | 13.3916
10:17 | Rx |  | -1.5 | 5.025 | 29.4929 | 0.26268 | 13.3917
10:17 | Rx |  | -1.5 | 5.025 | 29.4939 | 0.26265 | 13.3918
10:17 | Rx |  | -1.5 | 5.025 | 29.4949 | 0.26263 | 13.3919
10:17 | Rx |  | -1.5 | 5.025 | 29.4958 | 0.2626 | 13.392
10:17 | Rx |  | -1.5 | 5.025 | 29.4968 | 0.26258 | 13.3921
10:17 | Rx |  | -1.5 | 5.025 | 29.4978 | 0.26255 | 13.3922
10:17 | Rx |  | -1.5 | 5.025 | 29.4988 | 0.26253 | 13.3924
10:17 | Rx |  | -1.5 | 5.025 | 29.4998 | 0.26251 | 13.3925
10:18 | Rx |  | -1.5 | 5.025 | 29.5007 | 0.26248 | 13.3926
10:18 | Rx |  | -1.5 | 5.025 | 29.5017 | 0.26246 | 13.3927
10:18 | Rx |  | -1.5 | 5.025 | 29.5027 | 0.26243 | 13.3928
10:18 | Rx |  | -1.5 | 5.025 | 29.5037 | 0.26241 | 13.3929
10:18 | Rx |  | -1.5 | 5.025 | 29.5047 | 0.26238 | 13.393
10:18 | Rx |  | -1.5 | 5.025 | 29.5056 | 0.26236 | 13.3931
10:18 | Rx |  | -1.5 | 5.025 | 29.5066 | 0.26233 | 13.3933
10:18 | Rx |  | -1.5 | 5.025 | 29.5076 | 0.26231 | 13.3934
10:18 | Rx |  | -1.5 | 5.025 | 29.5086 | 0.26229 | 13.3935
10:18 | Rx |  | -1.5 | 5.025 | 29.5096 | 0.26226 | 13.3936
10:18 | Rx |  | -1.5 | 5.025 | 29.5105 | 0.26224 | 13.3937
10:18 | Rx |  | -1.5 | 5.025 | 29.5115 | 0.26221 | 13.3938
10:18 | Rx |  | -1.5 | 5.025 | 29.5125 | 0.26219 | 13.3939
10:18 | Rx |  | -1.5 | 5.025 | 29.5135 | 0.26216 | 13.394
10:18 | Rx |  | -1.5 | 5.025 | 29.5145 | 0.26214 | 13.3942
10:18 | Rx |  | -1.5 | 5.025 | 29.5154 | 0.26211 | 13.3943
10:18 | Rx |  | -1.5 | 5.025 | 29.5164 | 0.26209 | 13.3944
10:18 | Rx |  | -1.5 | 5.025 | 29.5174 | 0.26207 | 13.3945
10:18 | Rx |  | -1.5 | 5.025 | 29.5184 | 0.26204 | 13.3946
10:18 | Rx |  | -1.5 | 5.025 | 29.5193 | 0.26202 | 13.3947
10:18 | Rx |  | -1.5 | 5.025 | 29.5203 | 0.26199 | 13.3948
10:18 | Rx |  | -1.5 | 5.025 | 29.5213 | 0.26197 | 13.395
10:18 | Rx |  | -1.5 | 5.025 | 29.5223 | 0.26194 | 13.3951
10:18 | Rx |  | -1.5 | 5.025 | 29.5233 | 0.26192 | 13.3952
10:18 | Rx |  | -1.5 | 5.025 | 29.5242 | 0.26189 | 13.3953
10:18 | Rx |  | -1.5 | 5.025 | 29.5252 | 0.26187 | 13.3954
10:18 | Rx |  | -1.5 | 5.025 | 29.5262 | 0.26184 | 13.3955
10:18 | Rx |  | -1.5 | 5.025 | 29.5272 | 0.26182 | 13.3956
10:18 | Rx |  | -1.5 | 5.025 | 29.5282 | 0.2618 | 13.3957
10:18 | Rx |  | -1.5 | 5.025 | 29.5291 | 0.26177 | 13.3959
10:18 | Tx |  | -21.25 | 5.025 | 29.5246 | 0.26188 | 13.3953
10:18 | Tx |  | -21.25 | 5.025 | 29.5201 | 0.262 | 13.3948
10:18 | Tx |  | -21.25 | 5.025 | 29.5156 | 0.26211 | 13.3943
10:18 | Tx |  | -21.25 | 5.025 | 29.5111 | 0.26222 | 13.3938
10:18 | Tx |  | -21.25 | 5.025 | 29.5066 | 0.26233 | 13.3933
10:18 | Tx |  | -21.25 | 5.025 | 29.5021 | 0.26245 | 13.3927
10:18 | Tx |  | -21.25 | 5.025 | 29.4976 | 0.26256 | 13.3922
10:18 | Tx |  | -21.25 | 5.025 | 29.4931 | 0.26267 | 13.3917
10:18 | Tx |  | -21.25 | 5.025 | 29.4886 | 0.26279 | 13.3912
10:18 | Tx |  | -21.25 | 5.025 | 29.4841 | 0.2629 | 13.3907
10:18 | Tx |  | -21.25 | 5.025 | 29.4796 | 0.26301 | 13.3901
10:18 | Tx |  | -21.25 | 5.025 | 29.4751 | 0.26312 | 13.3896
10:18 | Tx |  | -21.25 | 5.025 | 29.4705 | 0.26324 | 13.3891
10:18 | Tx |  | -21.25 | 5.025 | 29.466 | 0.26335 | 13.3886
10:18 | Tx |  | -21.25 | 5.025 | 29.4615 | 0.26346 | 13.3881
10:18 | Rx |  | -1.5 | 5.025 | 29.4625 | 0.26344 | 13.3882
10:18 | Rx |  | -1.5 | 5.025 | 29.4635 | 0.26341 | 13.3883
10:18 | Rx |  | -1.5 | 5.025 | 29.4645 | 0.26339 | 13.3884
10:18 | Rx |  | -1.5 | 5.025 | 29.4655 | 0.26336 | 13.3885
10:18 | Rx |  | -1.5 | 5.025 | 29.4664 | 0.26334 | 13.3886
10:18 | Rx |  | -1.5 | 5.025 | 29.4674 | 0.26331 | 13.3888
10:18 | Rx |  | -1.5 | 5.025 | 29.4684 | 0.26329 | 13.3889
10:18 | Rx |  | -1.5 | 5.025 | 29.4694 | 0.26327 | 13.389
10:18 | Rx |  | -1.5 | 5.025 | 29.4703 | 0.26324 | 13.3891
10:18 | Rx |  | -1.5 | 5.025 | 29.4713 | 0.26322 | 13.3892
10:18 | Rx |  | -1.5 | 5.025 | 29.4723 | 0.26319 | 13.3893
10:18 | Rx |  | -1.5 | 5.025 | 29.4733 | 0.26317 | 13.3894
10:18 | Rx |  | -1.5 | 5.025 | 29.4743 | 0.26314 | 13.3895
10:18 | Rx |  | -1.5 | 5.025 | 29.4752 | 0.26312 | 13.3897
10:18 | Rx |  | -1.5 | 5.025 | 29.4762 | 0.26309 | 13.3898
10:19 | Rx |  | -1.5 | 5.025 | 29.4772 | 0.26307 | 13.3899
10:19 | Rx |  | -1.5 | 5.025 | 29.4782 | 0.26305 | 13.39
10:19 | Rx |  | -1.5 | 5.025 | 29.4792 | 0.26302 | 13.3901
10:19 | Rx |  | -1.5 | 5.025 | 29.4801 | 0.263 | 13.3902
10:19 | Rx |  | -1.5 | 5.025 | 29.4811 | 0.26297 | 13.3903
10:19 | Rx |  | -1.5 | 5.025 | 29.4821 | 0.26295 | 13.3904
10:19 | Rx |  | -1.5 | 5.025 | 29.4831 | 0.26292 | 13.3906
10:19 | Rx |  | -1.5 | 5.025 | 29.4841 | 0.2629 | 13.3907
10:19 | Rx |  | -1.5 | 5.025 | 29.485 | 0.26287 | 13.3908
10:19 | Rx |  | -1.5 | 5.025 | 29.486 | 0.26285 | 13.3909
10:19 | Rx |  | -1.5 | 5.025 | 29.487 | 0.26283 | 13.391
10:19 | Rx |  | -1.5 | 5.025 | 29.488 | 0.2628 | 13.3911
10:19 | Rx |  | -1.5 | 5.025 | 29.489 | 0.26278 | 13.3912
10:19 | Rx |  | -1.5 | 5.025 | 29.4899 | 0.26275 | 13.3913
10:19 | Rx |  | -1.5 | 5.025 | 29.4909 | 0.26273 | 13.3915
10:19 | Rx |  | -1.5 | 5.025 | 29.4919 | 0.2627 | 13.3916
10:19 | Rx |  | -1.5 | 5.025 | 29.4929 | 0.26268 | 13.3917
10:19 | Rx |  | -1.5 | 5.025 | 29.4938 | 0.26265 | 13.3918
10:19 | Rx |  | -1.5 | 5.025 | 29.4948 | 0.26263 | 13.3919
10:19 | Rx |  | -1.5 | 5.025 | 29.4958 | 0.2626 | 13.392
10:19 | Rx |  | -1.5 | 5.025 | 29.4968 | 0.26258 | 13.3921
10:19 | Rx |  | -1.5 | 5.025 | 29.4978 | 0.26256 | 13.3922
10:19 | Rx |  | -1.5 | 5.025 | 29.4987 | 0.26253 | 13.3924
10:19 | Rx |  | -1.5 | 5.025 | 29.4997 | 0.26251 | 13.3925
10:19 | Rx |  | -1.5 | 5.025 | 29.5007 | 0.26248 | 13.3926
10:19 | Rx |  | -1.5 | 5.025 | 29.5017 | 0.26246 | 13.3927
10:19 | Rx |  | -1.5 | 5.025 | 29.5027 | 0.26243 | 13.3928
10:19 | Rx |  | -1.5 | 5.025 | 29.5036 | 0.26241 | 13.3929
10:19 | Rx |  | -1.5 | 5.025 | 29.5046 | 0.26238 | 13.393
10:19 | Rx |  | -1.5 | 5.025 | 29.5056 | 0.26236 | 13.3931
10:19 | Tx |  | -21.25 | 5.025 | 29.5011 | 0.26247 | 13.3926
10:19 | Tx |  | -21.25 | 5.025 | 29.4966 | 0.26259 | 13.3921
10:19 | Tx |  | -21.25 | 5.025 | 29.4921 | 0.2627 | 13.3916
10:19 | Tx |  | -21.25 | 5.025 | 29.4876 | 0.26281 | 13.3911
10:19 | Tx |  | -21.25 | 5.025 | 29.4831 | 0.26292 | 13.3906
10:19 | Tx |  | -21.25 | 5.025 | 29.4786 | 0.26304 | 13.39
10:19 | Tx |  | -21.25 | 5.025 | 29.474 | 0.26315 | 13.3895
10:19 | Tx |  | -21.25 | 5.025 | 29.4695 | 0.26326 | 13.389
10:19 | Tx |  | -21.25 | 5.025 | 29.465 | 0.26337 | 13.3885
10:19 | Tx |  | -21.25 | 5.025 | 29.4605 | 0.26349 | 13.388
10:19 | Tx |  | -21.25 | 5.025 | 29.456 | 0.2636 | 13.3874
10:19 | Tx |  | -21.25 | 5.025 | 29.4515 | 0.26371 | 13.3869
10:19 | Tx |  | -21.25 | 5.025 | 29.447 | 0.26382 | 13.3864
10:19 | Tx |  | -21.25 | 5.025 | 29.4425 | 0.26394 | 13.3859
10:19 | Tx |  | -21.25 | 5.025 | 29.438 | 0.26405 | 13.3854
10:19 | Rx |  | -1.5 | 5.025 | 29.439 | 0.26403 | 13.3855
10:19 | Rx |  | -1.5 | 5.025 | 29.44 | 0.264 | 13.3856
10:19 | Rx |  | -1.5 | 5.025 | 29.4409 | 0.26398 | 13.3857
10:19 | Rx |  | -1.5 | 5.025 | 29.4419 | 0.26395 | 13.3858
10:19 | Rx |  | -1.5 | 5.025 | 29.4429 | 0.26393 | 13.3859
10:19 | Rx |  | -1.5 | 5.025 | 29.4439 | 0.2639 | 13.386
10:19 | Rx |  | -1.5 | 5.025 | 29.4448 | 0.26388 | 13.3862
10:19 | Rx |  | -1.5 | 5.025 | 29.4458 | 0.26385 | 13.3863
10:19 | Rx |  | -1.5 | 5.025 | 29.4468 | 0.26383 | 13.3864
10:19 | Rx |  | -1.5 | 5.025 | 29.4478 | 0.26381 | 13.3865
10:19 | Rx |  | -1.5 | 5.025 | 29.4488 | 0.26378 | 13.3866
10:19 | Rx |  | -1.5 | 5.025 | 29.4497 | 0.26376 | 13.3867
10:19 | Rx |  | -1.5 | 5.025 | 29.4507 | 0.26373 | 13.3868
10:19 | Rx |  | -1.5 | 5.025 | 29.4517 | 0.26371 | 13.3869
10:19 | Rx |  | -1.5 | 5.025 | 29.4527 | 0.26368 | 13.3871
10:20 | Rx |  | -1.5 | 5.025 | 29.4537 | 0.26366 | 13.3872
10:20 | Rx |  | -1.5 | 5.025 | 29.4546 | 0.26363 | 13.3873
10:20 | Rx |  | -1.5 | 5.025 | 29.4556 | 0.26361 | 13.3874
10:20 | Rx |  | -1.5 | 5.025 | 29.4566 | 0.26359 | 13.3875
10:20 | Rx |  | -1.5 | 5.025 | 29.4576 | 0.26356 | 13.3876
10:20 | Rx |  | -1.5 | 5.025 | 29.4586 | 0.26354 | 13.3877
10:20 | Rx |  | -1.5 | 5.025 | 29.4595 | 0.26351 | 13.3878
10:20 | Rx |  | -1.5 | 5.025 | 29.4605 | 0.26349 | 13.388
10:20 | Rx |  | -1.5 | 5.025 | 29.4615 | 0.26346 | 13.3881
10:20 | Rx |  | -1.5 | 5.025 | 29.4625 | 0.26344 | 13.3882
10:20 | Rx |  | -1.5 | 5.025 | 29.4635 | 0.26341 | 13.3883
10:20 | Rx |  | -1.5 | 5.025 | 29.4644 | 0.26339 | 13.3884
10:20 | Rx |  | -1.5 | 5.025 | 29.4654 | 0.26336 | 13.3885
10:20 | Rx |  | -1.5 | 5.025 | 29.4664 | 0.26334 | 13.3886
10:20 | Rx |  | -1.5 | 5.025 | 29.4674 | 0.26332 | 13.3887
10:20 | Rx |  | -1.5 | 5.025 | 29.4683 | 0.26329 | 13.3889
10:20 | Rx |  | -1.5 | 5.025 | 29.4693 | 0.26327 | 13.389
10:20 | Rx |  | -1.5 | 5.025 | 29.4703 | 0.26324 | 13.3891
10:20 | Rx |  | -1.5 | 5.025 | 29.4713 | 0.26322 | 13.3892
10:20 | Rx |  | -1.5 | 5.025 | 29.4723 | 0.26319 | 13.3893
10:20 | Rx |  | -1.5 | 5.025 | 29.4732 | 0.26317 | 13.3894
10:20 | Rx |  | -1.5 | 5.025 | 29.4742 | 0.26314 | 13.3895
10:20 | Rx |  | -1.5 | 5.025 | 29.4752 | 0.26312 | 13.3896
10:20 | Rx |  | -1.5 | 5.025 | 29.4762 | 0.2631 | 13.3898
10:20 | Rx |  | -1.5 | 5.025 | 29.4772 | 0.26307 | 13.3899
10:20 | Rx |  | -1.5 | 5.025 | 29.4781 | 0.26305 | 13.39
10:20 | Rx |  | -1.5 | 5.025 | 29.4791 | 0.26302 | 13.3901
10:20 | Rx |  | -1.5 | 5.025 | 29.4801 | 0.263 | 13.3902
10:20 | Rx |  | -1.5 | 5.025 | 29.4811 | 0.26297 | 13.3903
10:20 | Rx |  | -1.5 | 5.025 | 29.4821 | 0.26295 | 13.3904
10:20 | Tx |  | -21.25 | 5.025 | 29.4775 | 0.26306 | 13.3899
10:20 | Tx |  | -21.25 | 5.025 | 29.473 | 0.26317 | 13.3894
10:20 | Tx |  | -21.25 | 5.025 | 29.4685 | 0.26329 | 13.3889
10:20 | Tx |  | -21.25 | 5.025 | 29.464 | 0.2634 | 13.3884
10:20 | Tx |  | -21.25 | 5.025 | 29.4595 | 0.26351 | 13.3878
10:20 | Tx |  | -21.25 | 5.025 | 29.455 | 0.26362 | 13.3873
10:20 | Tx |  | -21.25 | 5.025 | 29.4505 | 0.26374 | 13.3868
10:20 | Tx |  | -21.25 | 5.025 | 29.446 | 0.26385 | 13.3863
10:20 | Tx |  | -21.25 | 5.025 | 29.4415 | 0.26396 | 13.3858
10:20 | Tx |  | -21.25 | 5.025 | 29.437 | 0.26408 | 13.3853
10:20 | Tx |  | -21.25 | 5.025 | 29.4325 | 0.26419 | 13.3847
10:20 | Tx |  | -21.25 | 5.025 | 29.428 | 0.2643 | 13.3842
10:20 | Tx |  | -21.25 | 5.025 | 29.4235 | 0.26441 | 13.3837
10:20 | Tx |  | -21.25 | 5.025 | 29.419 | 0.26453 | 13.3832
10:20 | Tx |  | -21.25 | 5.025 | 29.4145 | 0.26464 | 13.3827
10:20 | Rx |  | -1.5 | 5.025 | 29.4154 | 0.26461 | 13.3828
10:20 | Rx |  | -1.5 | 5.025 | 29.4164 | 0.26459 | 13.3829
10:20 | Rx |  | -1.5 | 5.025 | 29.4174 | 0.26457 | 13.383
10:20 | Rx |  | -1.5 | 5.025 | 29.4184 | 0.26454 | 13.3831
10:20 | Rx |  | -1.5 | 5.025 | 29.4193 | 0.26452 | 13.3832
10:20 | Rx |  | -1.5 | 5.025 | 29.4203 | 0.26449 | 13.3833
10:20 | Rx |  | -1.5 | 5.025 | 29.4213 | 0.26447 | 13.3835
10:20 | Rx |  | -1.5 | 5.025 | 29.4223 | 0.26444 | 13.3836
10:20 | Rx |  | -1.5 | 5.025 | 29.4233 | 0.26442 | 13.3837
10:20 | Rx |  | -1.5 | 5.025 | 29.4242 | 0.26439 | 13.3838
10:20 | Rx |  | -1.5 | 5.025 | 29.4252 | 0.26437 | 13.3839
10:20 | Rx |  | -1.5 | 5.025 | 29.4262 | 0.26434 | 13.384
10:20 | Rx |  | -1.5 | 5.025 | 29.4272 | 0.26432 | 13.3841
10:20 | Rx |  | -1.5 | 5.025 | 29.4282 | 0.2643 | 13.3842
10:20 | Rx |  | -1.5 | 5.025 | 29.4291 | 0.26427 | 13.3844
10:21 | Rx |  | -1.5 | 5.025 | 29.4301 | 0.26425 | 13.3845
10:21 | Rx |  | -1.5 | 5.025 | 29.4311 | 0.26422 | 13.3846
10:21 | Rx |  | -1.5 | 5.025 | 29.4321 | 0.2642 | 13.3847
10:21 | Rx |  | -1.5 | 5.025 | 29.4331 | 0.26417 | 13.3848
10:21 | Rx |  | -1.5 | 5.025 | 29.434 | 0.26415 | 13.3849
10:21 | Rx |  | -1.5 | 5.025 | 29.435 | 0.26412 | 13.385
10:21 | Rx |  | -1.5 | 5.025 | 29.436 | 0.2641 | 13.3851
10:21 | Rx |  | -1.5 | 5.025 | 29.437 | 0.26408 | 13.3853
10:21 | Rx |  | -1.5 | 5.025 | 29.438 | 0.26405 | 13.3854
10:21 | Rx |  | -1.5 | 5.025 | 29.4389 | 0.26403 | 13.3855
10:21 | Rx |  | -1.5 | 5.025 | 29.4399 | 0.264 | 13.3856
10:21 | Rx |  | -1.5 | 5.025 | 29.4409 | 0.26398 | 13.3857
10:21 | Rx |  | -1.5 | 5.025 | 29.4419 | 0.26395 | 13.3858
10:21 | Rx |  | -1.5 | 5.025 | 29.4428 | 0.26393 | 13.3859
10:21 | Rx |  | -1.5 | 5.025 | 29.4438 | 0.2639 | 13.386
10:21 | Rx |  | -1.5 | 5.025 | 29.4448 | 0.26388 | 13.3862
10:21 | Rx |  | -1.5 | 5.025 | 29.4458 | 0.26386 | 13.3863
10:21 | Rx |  | -1.5 | 5.025 | 29.4468 | 0.26383 | 13.3864
10:21 | Rx |  | -1.5 | 5.025 | 29.4477 | 0.26381 | 13.3865
10:21 | Rx |  | -1.5 | 5.025 | 29.4487 | 0.26378 | 13.3866
10:21 | Rx |  | -1.5 | 5.025 | 29.4497 | 0.26376 | 13.3867
10:21 | Rx |  | -1.5 | 5.025 | 29.4507 | 0.26373 | 13.3868
10:21 | Rx |  | -1.5 | 5.025 | 29.4517 | 0.26371 | 13.3869
10:21 | Rx |  | -1.5 | 5.025 | 29.4526 | 0.26368 | 13.3871
10:21 | Rx |  | -1.5 | 5.025 | 29.4536 | 0.26366 | 13.3872
10:21 | Rx |  | -1.5 | 5.025 | 29.4546 | 0.26364 | 13.3873
10:21 | Rx |  | -1.5 | 5.025 | 29.4556 | 0.26361 | 13.3874
10:21 | Rx |  | -1.5 | 5.025 | 29.4566 | 0.26359 | 13.3875
10:21 | Rx |  | -1.5 | 5.025 | 29.4575 | 0.26356 | 13.3876
10:21 | Rx |  | -1.5 | 5.025 | 29.4585 | 0.26354 | 13.3877
10:21 | Tx |  | -21.25 | 5.025 | 29.454 | 0.26365 | 13.3872
10:21 | Tx |  | -21.25 | 5.025 | 29.4495 | 0.26376 | 13.3867
10:21 | Tx |  | -21.25 | 5.025 | 29.445 | 0.26388 | 13.3862
10:21 | Tx |  | -21.25 | 5.025 | 29.4405 | 0.26399 | 13.3857
10:21 | Tx |  | -21.25 | 5.025 | 29.436 | 0.2641 | 13.3851
10:21 | Tx |  | -21.25 | 5.025 | 29.4315 | 0.26421 | 13.3846
10:21 | Tx |  | -21.25 | 5.025 | 29.427 | 0.26433 | 13.3841
10:21 | Tx |  | -21.25 | 5.025 | 29.4225 | 0.26444 | 13.3836
10:21 | Tx |  | -21.25 | 5.025 | 29.418 | 0.26455 | 13.3831
10:21 | Tx |  | -21.25 | 5.025 | 29.4134 | 0.26466 | 13.3825
10:21 | Tx |  | -21.25 | 5.025 | 29.4089 | 0.26478 | 13.382
10:21 | Tx |  | -21.25 | 5.025 | 29.4044 | 0.26489 | 13.3815
10:21 | Tx |  | -21.25 | 5.025 | 29.3999 | 0.265 | 13.381
10:21 | Tx |  | -21.25 | 5.025 | 29.3954 | 0.26511 | 13.3805
10:21 | Tx |  | -21.25 | 5.025 | 29.3909 | 0.26523 | 13.38
10:21 | Rx |  | -1.5 | 5.025 | 29.3919 | 0.2652 | 13.3801
10:21 | Rx |  | -1.5 | 5.025 | 29.3929 | 0.26518 | 13.3802
10:21 | Rx |  | -1.5 | 5.025 | 29.3938 | 0.26515 | 13.3803
10:21 | Rx |  | -1.5 | 5.025 | 29.3948 | 0.26513 | 13.3804
10:21 | Rx |  | -1.5 | 5.025 | 29.3958 | 0.2651 | 13.3805
10:21 | Rx |  | -1.5 | 5.025 | 29.3968 | 0.26508 | 13.3806
10:21 | Rx |  | -1.5 | 5.025 | 29.3978 | 0.26506 | 13.3807
10:21 | Rx |  | -1.5 | 5.025 | 29.3987 | 0.26503 | 13.3809
10:21 | Rx |  | -1.5 | 5.025 | 29.3997 | 0.26501 | 13.381
10:21 | Rx |  | -1.5 | 5.025 | 29.4007 | 0.26498 | 13.3811
10:21 | Rx |  | -1.5 | 5.025 | 29.4017 | 0.26496 | 13.3812
10:21 | Rx |  | -1.5 | 5.025 | 29.4027 | 0.26493 | 13.3813
10:21 | Rx |  | -1.5 | 5.025 | 29.4036 | 0.26491 | 13.3814
10:21 | Rx |  | -1.5 | 5.025 | 29.4046 | 0.26488 | 13.3815
10:21 | Rx |  | -1.5 | 5.025 | 29.4056 | 0.26486 | 13.3816
10:22 | Rx |  | -1.5 | 5.025 | 29.4066 | 0.26484 | 13.3818
10:22 | Rx |  | -1.5 | 5.025 | 29.4076 | 0.26481 | 13.3819
10:22 | Rx |  | -1.5 | 5.025 | 29.4085 | 0.26479 | 13.382
10:22 | Rx |  | -1.5 | 5.025 | 29.4095 | 0.26476 | 13.3821
10:22 | Rx |  | -1.5 | 5.025 | 29.4105 | 0.26474 | 13.3822
10:22 | Rx |  | -1.5 | 5.025 | 29.4115 | 0.26471 | 13.3823
10:22 | Rx |  | -1.5 | 5.025 | 29.4125 | 0.26469 | 13.3824
10:22 | Rx |  | -1.5 | 5.025 | 29.4134 | 0.26466 | 13.3825
10:22 | Rx |  | -1.5 | 5.025 | 29.4144 | 0.26464 | 13.3827
10:22 | Rx |  | -1.5 | 5.025 | 29.4154 | 0.26462 | 13.3828
10:22 | Rx |  | -1.5 | 5.025 | 29.4164 | 0.26459 | 13.3829
10:22 | Rx |  | -1.5 | 5.025 | 29.4173 | 0.26457 | 13.383
10:22 | Rx |  | -1.5 | 5.025 | 29.4183 | 0.26454 | 13.3831
10:22 | Rx |  | -1.5 | 5.025 | 29.4193 | 0.26452 | 13.3832
10:22 | Rx |  | -1.5 | 5.025 | 29.4203 | 0.26449 | 13.3833
10:22 | Rx |  | -1.5 | 5.025 | 29.4213 | 0.26447 | 13.3834
10:22 | Rx |  | -1.5 | 5.025 | 29.4222 | 0.26444 | 13.3836
10:22 | Rx |  | -1.5 | 5.025 | 29.4232 | 0.26442 | 13.3837
10:22 | Rx |  | -1.5 | 5.025 | 29.4242 | 0.26439 | 13.3838
10:22 | Rx |  | -1.5 | 5.025 | 29.4252 | 0.26437 | 13.3839
10:22 | Rx |  | -1.5 | 5.025 | 29.4262 | 0.26435 | 13.384
10:22 | Rx |  | -1.5 | 5.025 | 29.4271 | 0.26432 | 13.3841
10:22 | Rx |  | -1.5 | 5.025 | 29.4281 | 0.2643 | 13.3842
10:22 | Rx |  | -1.5 | 5.025 | 29.4291 | 0.26427 | 13.3843
10:22 | Rx |  | -1.5 | 5.025 | 29.4301 | 0.26425 | 13.3845
10:22 | Rx |  | -1.5 | 5.025 | 29.4311 | 0.26422 | 13.3846
10:22 | Rx |  | -1.5 | 5.025 | 29.432 | 0.2642 | 13.3847
10:22 | Rx |  | -1.5 | 5.025 | 29.433 | 0.26417 | 13.3848
10:22 | Rx |  | -1.5 | 5.025 | 29.434 | 0.26415 | 13.3849
10:22 | Rx |  | -1.5 | 5.025 | 29.435 | 0.26413 | 13.385
10:22 | Tx |  | -21.25 | 5.025 | 29.4305 | 0.26424 | 13.3845
10:22 | Tx |  | -21.25 | 5.025 | 29.426 | 0.26435 | 13.384
10:22 | Tx |  | -21.25 | 5.025 | 29.4215 | 0.26446 | 13.3835
10:22 | Tx |  | -21.25 | 5.025 | 29.4169 | 0.26458 | 13.3829
10:22 | Tx |  | -21.25 | 5.025 | 29.4124 | 0.26469 | 13.3824
10:22 | Tx |  | -21.25 | 5.025 | 29.4079 | 0.2648 | 13.3819
10:22 | Tx |  | -21.25 | 5.025 | 29.4034 | 0.26491 | 13.3814
10:22 | Tx |  | -21.25 | 5.025 | 29.3989 | 0.26503 | 13.3809
10:22 | Tx |  | -21.25 | 5.025 | 29.3944 | 0.26514 | 13.3804
10:22 | Tx |  | -21.25 | 5.025 | 29.3899 | 0.26525 | 13.3798
10:22 | Tx |  | -21.25 | 5.025 | 29.3854 | 0.26537 | 13.3793
10:22 | Tx |  | -21.25 | 5.025 | 29.3809 | 0.26548 | 13.3788
10:22 | Tx |  | -21.25 | 5.025 | 29.3764 | 0.26559 | 13.3783
10:22 | Tx |  | -21.25 | 5.025 | 29.3719 | 0.2657 | 13.3778
10:22 | Tx |  | -21.25 | 5.025 | 29.3674 | 0.26582 | 13.3772
10:22 | Rx |  | -1.5 | 5.025 | 29.3683 | 0.26579 | 13.3774
10:22 | Rx |  | -1.5 | 5.025 | 29.3693 | 0.26577 | 13.3775
10:22 | Rx |  | -1.5 | 5.025 | 29.3703 | 0.26574 | 13.3776
10:22 | Rx |  | -1.5 | 5.025 | 29.3713 | 0.26572 | 13.3777
10:22 | Rx |  | -1.5 | 5.025 | 29.3723 | 0.26569 | 13.3778
10:22 | Rx |  | -1.5 | 5.025 | 29.3732 | 0.26567 | 13.3779
10:22 | Rx |  | -1.5 | 5.025 | 29.3742 | 0.26564 | 13.378
10:22 | Rx |  | -1.5 | 5.025 | 29.3752 | 0.26562 | 13.3781
10:22 | Rx |  | -1.5 | 5.025 | 29.3762 | 0.2656 | 13.3783
10:22 | Rx |  | -1.5 | 5.025 | 29.3772 | 0.26557 | 13.3784
10:22 | Rx |  | -1.5 | 5.025 | 29.3781 | 0.26555 | 13.3785
10:22 | Rx |  | -1.5 | 5.025 | 29.3791 | 0.26552 | 13.3786
10:22 | Rx |  | -1.5 | 5.025 | 29.3801 | 0.2655 | 13.3787
10:22 | Rx |  | -1.5 | 5.025 | 29.3811 | 0.26547 | 13.3788
10:22 | Rx |  | -1.5 | 5.025 | 29.3821 | 0.26545 | 13.3789
10:23 | Rx |  | -1.5 | 5.025 | 29.383 | 0.26542 | 13.379
10:23 | Rx |  | -1.5 | 5.025 | 29.384 | 0.2654 | 13.3792
10:23 | Rx |  | -1.5 | 5.025 | 29.385 | 0.26538 | 13.3793
10:23 | Rx |  | -1.5 | 5.025 | 29.386 | 0.26535 | 13.3794
10:23 | Rx |  | -1.5 | 5.025 | 29.387 | 0.26533 | 13.3795
10:23 | Rx |  | -1.5 | 5.025 | 29.3879 | 0.2653 | 13.3796
10:23 | Rx |  | -1.5 | 5.025 | 29.3889 | 0.26528 | 13.3797
10:23 | Rx |  | -1.5 | 5.025 | 29.3899 | 0.26525 | 13.3798
10:23 | Rx |  | -1.5 | 5.025 | 29.3909 | 0.26523 | 13.3799
10:23 | Rx |  | -1.5 | 5.025 | 29.3918 | 0.2652 | 13.3801
10:23 | Rx |  | -1.5 | 5.025 | 29.3928 | 0.26518 | 13.3802
10:23 | Rx |  | -1.5 | 5.025 | 29.3938 | 0.26515 | 13.3803
10:23 | Rx |  | -1.5 | 5.025 | 29.3948 | 0.26513 | 13.3804
10:23 | Rx |  | -1.5 | 5.025 | 29.3958 | 0.26511 | 13.3805
10:23 | Rx |  | -1.5 | 5.025 | 29.3967 | 0.26508 | 13.3806
10:23 | Rx |  | -1.5 | 5.025 | 29.3977 | 0.26506 | 13.3807
10:23 | Rx |  | -1.5 | 5.025 | 29.3987 | 0.26503 | 13.3809
10:23 | Rx |  | -1.5 | 5.025 | 29.3997 | 0.26501 | 13.381
10:23 | Rx |  | -1.5 | 5.025 | 29.4007 | 0.26498 | 13.3811
10:23 | Rx |  | -1.5 | 5.025 | 29.4016 | 0.26496 | 13.3812
10:23 | Rx |  | -1.5 | 5.025 | 29.4026 | 0.26493 | 13.3813
10:23 | Rx |  | -1.5 | 5.025 | 29.4036 | 0.26491 | 13.3814
10:23 | Rx |  | -1.5 | 5.025 | 29.4046 | 0.26489 | 13.3815
10:23 | Rx |  | -1.5 | 5.025 | 29.4056 | 0.26486 | 13.3816
10:23 | Rx |  | -1.5 | 5.025 | 29.4065 | 0.26484 | 13.3818
10:23 | Rx |  | -1.5 | 5.025 | 29.4075 | 0.26481 | 13.3819
10:23 | Rx |  | -1.5 | 5.025 | 29.4085 | 0.26479 | 13.382
10:23 | Rx |  | -1.5 | 5.025 | 29.4095 | 0.26476 | 13.3821
10:23 | Rx |  | -1.5 | 5.025 | 29.4105 | 0.26474 | 13.3822
10:23 | Rx |  | -1.5 | 5.025 | 29.4114 | 0.26471 | 13.3823
10:23 | Tx |  | -21.25 | 5.025 | 29.4069 | 0.26483 | 13.3818
10:23 | Tx |  | -21.25 | 5.025 | 29.4024 | 0.26494 | 13.3813
10:23 | Tx |  | -21.25 | 5.025 | 29.3979 | 0.26505 | 13.3808
10:23 | Tx |  | -21.25 | 5.025 | 29.3934 | 0.26516 | 13.3802
10:23 | Tx |  | -21.25 | 5.025 | 29.3889 | 0.26528 | 13.3797
10:23 | Tx |  | -21.25 | 5.025 | 29.3844 | 0.26539 | 13.3792
10:23 | Tx |  | -21.25 | 5.025 | 29.3799 | 0.2655 | 13.3787
10:23 | Tx |  | -21.25 | 5.025 | 29.3754 | 0.26562 | 13.3782
10:23 | Tx |  | -21.25 | 5.025 | 29.3709 | 0.26573 | 13.3776
10:23 | Tx |  | -21.25 | 5.025 | 29.3664 | 0.26584 | 13.3771
10:23 | Tx |  | -21.25 | 5.025 | 29.3619 | 0.26595 | 13.3766
10:23 | Tx |  | -21.25 | 5.025 | 29.3573 | 0.26607 | 13.3761
10:23 | Tx |  | -21.25 | 5.025 | 29.3528 | 0.26618 | 13.3756
10:23 | Tx |  | -21.25 | 5.025 | 29.3483 | 0.26629 | 13.3751
10:23 | Tx |  | -21.25 | 5.025 | 29.3438 | 0.2664 | 13.3745
10:23 | Rx |  | -1.5 | 5.025 | 29.3448 | 0.26638 | 13.3747
10:23 | Rx |  | -1.5 | 5.025 | 29.3458 | 0.26636 | 13.3748
10:23 | Rx |  | -1.5 | 5.025 | 29.3468 | 0.26633 | 13.3749
10:23 | Rx |  | -1.5 | 5.025 | 29.3477 | 0.26631 | 13.375
10:23 | Rx |  | -1.5 | 5.025 | 29.3487 | 0.26628 | 13.3751
10:23 | Rx |  | -1.5 | 5.025 | 29.3497 | 0.26626 | 13.3752
10:23 | Rx |  | -1.5 | 5.025 | 29.3507 | 0.26623 | 13.3753
10:23 | Rx |  | -1.5 | 5.025 | 29.3517 | 0.26621 | 13.3754
10:23 | Rx |  | -1.5 | 5.025 | 29.3526 | 0.26618 | 13.3756
10:23 | Rx |  | -1.5 | 5.025 | 29.3536 | 0.26616 | 13.3757
10:23 | Rx |  | -1.5 | 5.025 | 29.3546 | 0.26614 | 13.3758
10:23 | Rx |  | -1.5 | 5.025 | 29.3556 | 0.26611 | 13.3759
10:23 | Rx |  | -1.5 | 5.025 | 29.3566 | 0.26609 | 13.376
10:23 | Rx |  | -1.5 | 5.025 | 29.3575 | 0.26606 | 13.3761
10:23 | Rx |  | -1.5 | 5.025 | 29.3585 | 0.26604 | 13.3762
10:24 | Rx |  | -1.5 | 5.025 | 29.3595 | 0.26601 | 13.3763
10:24 | Rx |  | -1.5 | 5.025 | 29.3605 | 0.26599 | 13.3765
10:24 | Rx |  | -1.5 | 5.025 | 29.3615 | 0.26596 | 13.3766
10:24 | Rx |  | -1.5 | 5.025 | 29.3624 | 0.26594 | 13.3767
10:24 | Rx |  | -1.5 | 5.025 | 29.3634 | 0.26591 | 13.3768
10:24 | Rx |  | -1.5 | 5.025 | 29.3644 | 0.26589 | 13.3769
10:24 | Rx |  | -1.5 | 5.025 | 29.3654 | 0.26587 | 13.377
10:24 | Rx |  | -1.5 | 5.025 | 29.3663 | 0.26584 | 13.3771
10:24 | Rx |  | -1.5 | 5.025 | 29.3673 | 0.26582 | 13.3772
10:24 | Rx |  | -1.5 | 5.025 | 29.3683 | 0.26579 | 13.3774
10:24 | Rx |  | -1.5 | 5.025 | 29.3693 | 0.26577 | 13.3775
10:24 | Rx |  | -1.5 | 5.025 | 29.3703 | 0.26574 | 13.3776
10:24 | Rx |  | -1.5 | 5.025 | 29.3712 | 0.26572 | 13.3777
10:24 | Rx |  | -1.5 | 5.025 | 29.3722 | 0.26569 | 13.3778
10:24 | Rx |  | -1.5 | 5.025 | 29.3732 | 0.26567 | 13.3779
10:24 | Rx |  | -1.5 | 5.025 | 29.3742 | 0.26565 | 13.378
10:24 | Rx |  | -1.5 | 5.025 | 29.3752 | 0.26562 | 13.3781
10:24 | Rx |  | -1.5 | 5.025 | 29.3761 | 0.2656 | 13.3783
10:24 | Rx |  | -1.5 | 5.025 | 29.3771 | 0.26557 | 13.3784
10:24 | Rx |  | -1.5 | 5.025 | 29.3781 | 0.26555 | 13.3785
10:24 | Rx |  | -1.5 | 5.025 | 29.3791 | 0.26552 | 13.3786
10:24 | Rx |  | -1.5 | 5.025 | 29.3801 | 0.2655 | 13.3787
10:24 | Rx |  | -1.5 | 5.025 | 29.381 | 0.26547 | 13.3788
10:24 | Rx |  | -1.5 | 5.025 | 29.382 | 0.26545 | 13.3789
10:24 | Rx |  | -1.5 | 5.025 | 29.383 | 0.26543 | 13.379
10:24 | Rx |  | -1.5 | 5.025 | 29.384 | 0.2654 | 13.3792
10:24 | Rx |  | -1.5 | 5.025 | 29.385 | 0.26538 | 13.3793
10:24 | Rx |  | -1.5 | 5.025 | 29.3859 | 0.26535 | 13.3794
10:24 | Rx |  | -1.5 | 5.025 | 29.3869 | 0.26533 | 13.3795
10:24 | Rx |  | -1.5 | 5.025 | 29.3879 | 0.2653 | 13.3796
10:24 | Tx |  | -21.25 | 5.025 | 29.3834 | 0.26542 | 13.3791
10:24 | Tx |  | -21.25 | 5.025 | 29.3789 | 0.26553 | 13.3786
10:24 | Tx |  | -21.25 | 5.025 | 29.3744 | 0.26564 | 13.3781
10:24 | Tx |  | -21.25 | 5.025 | 29.3699 | 0.26575 | 13.3775
10:24 | Tx |  | -21.25 | 5.025 | 29.3654 | 0.26587 | 13.377
10:24 | Tx |  | -21.25 | 5.025 | 29.3608 | 0.26598 | 13.3765
10:24 | Tx |  | -21.25 | 5.025 | 29.3563 | 0.26609 | 13.376
10:24 | Tx |  | -21.25 | 5.025 | 29.3518 | 0.2662 | 13.3755
10:24 | Tx |  | -21.25 | 5.025 | 29.3473 | 0.26632 | 13.3749
10:24 | Tx |  | -21.25 | 5.025 | 29.3428 | 0.26643 | 13.3744
10:24 | Tx |  | -21.25 | 5.025 | 29.3383 | 0.26654 | 13.3739
10:24 | Tx |  | -21.25 | 5.025 | 29.3338 | 0.26665 | 13.3734
10:24 | Tx |  | -21.25 | 5.025 | 29.3293 | 0.26677 | 13.3729
10:24 | Tx |  | -21.25 | 5.025 | 29.3248 | 0.26688 | 13.3724
10:24 | Tx |  | -21.25 | 5.025 | 29.3203 | 0.26699 | 13.3718
10:24 | Rx |  | -1.5 | 5.025 | 29.3213 | 0.26697 | 13.3719
10:24 | Rx |  | -1.5 | 5.025 | 29.3222 | 0.26694 | 13.3721
10:24 | Rx |  | -1.5 | 5.025 | 29.3232 | 0.26692 | 13.3722
10:24 | Rx |  | -1.5 | 5.025 | 29.3242 | 0.26689 | 13.3723
10:24 | Rx |  | -1.5 | 5.025 | 29.3252 | 0.26687 | 13.3724
10:24 | Rx |  | -1.5 | 5.025 | 29.3262 | 0.26685 | 13.3725
10:24 | Rx |  | -1.5 | 5.025 | 29.3271 | 0.26682 | 13.3726
10:24 | Rx |  | -1.5 | 5.025 | 29.3281 | 0.2668 | 13.3727
10:24 | Rx |  | -1.5 | 5.025 | 29.3291 | 0.26677 | 13.3728
10:24 | Rx |  | -1.5 | 5.025 | 29.3301 | 0.26675 | 13.373
10:24 | Rx |  | -1.5 | 5.025 | 29.3311 | 0.26672 | 13.3731
10:24 | Rx |  | -1.5 | 5.025 | 29.332 | 0.2667 | 13.3732
10:24 | Rx |  | -1.5 | 5.025 | 29.333 | 0.26667 | 13.3733
10:24 | Rx |  | -1.5 | 5.025 | 29.334 | 0.26665 | 13.3734
10:24 | Rx |  | -1.5 | 5.025 | 29.335 | 0.26663 | 13.3735
10:25 | Rx |  | -1.5 | 5.025 | 29.336 | 0.2666 | 13.3736
10:25 | Rx |  | -1.5 | 5.025 | 29.3369 | 0.26658 | 13.3737
10:25 | Rx |  | -1.5 | 5.025 | 29.3379 | 0.26655 | 13.3739
10:25 | Rx |  | -1.5 | 5.025 | 29.3389 | 0.26653 | 13.374
10:25 | Rx |  | -1.5 | 5.025 | 29.3399 | 0.2665 | 13.3741
10:25 | Rx |  | -1.5 | 5.025 | 29.3408 | 0.26648 | 13.3742
10:25 | Rx |  | -1.5 | 5.025 | 29.3418 | 0.26645 | 13.3743
10:25 | Rx |  | -1.5 | 5.025 | 29.3428 | 0.26643 | 13.3744
10:25 | Rx |  | -1.5 | 5.025 | 29.3438 | 0.26641 | 13.3745
10:25 | Rx |  | -1.5 | 5.025 | 29.3448 | 0.26638 | 13.3746
10:25 | Rx |  | -1.5 | 5.025 | 29.3457 | 0.26636 | 13.3748
10:25 | Rx |  | -1.5 | 5.025 | 29.3467 | 0.26633 | 13.3749
10:25 | Rx |  | -1.5 | 5.025 | 29.3477 | 0.26631 | 13.375
10:25 | Rx |  | -1.5 | 5.025 | 29.3487 | 0.26628 | 13.3751
10:25 | Rx |  | -1.5 | 5.025 | 29.3497 | 0.26626 | 13.3752
10:25 | Rx |  | -1.5 | 5.025 | 29.3506 | 0.26623 | 13.3753
10:25 | Rx |  | -1.5 | 5.025 | 29.3516 | 0.26621 | 13.3754
10:25 | Rx |  | -1.5 | 5.025 | 29.3526 | 0.26619 | 13.3755
10:25 | Rx |  | -1.5 | 5.025 | 29.3536 | 0.26616 | 13.3757
10:25 | Rx |  | -1.5 | 5.025 | 29.3546 | 0.26614 | 13.3758
10:25 | Rx |  | -1.5 | 5.025 | 29.3555 | 0.26611 | 13.3759
10:25 | Rx |  | -1.5 | 5.025 | 29.3565 | 0.26609 | 13.376
10:25 | Rx |  | -1.5 | 5.025 | 29.3575 | 0.26606 | 13.3761
10:25 | Rx |  | -1.5 | 5.025 | 29.3585 | 0.26604 | 13.3762
10:25 | Rx |  | -1.5 | 5.025 | 29.3595 | 0.26601 | 13.3763
10:25 | Rx |  | -1.5 | 5.025 | 29.3604 | 0.26599 | 13.3764
10:25 | Rx |  | -1.5 | 5.025 | 29.3614 | 0.26596 | 13.3766
10:25 | Rx |  | -1.5 | 5.025 | 29.3624 | 0.26594 | 13.3767
10:25 | Rx |  | -1.5 | 5.025 | 29.3634 | 0.26592 | 13.3768
10:25 | Rx |  | -1.5 | 5.025 | 29.3643 | 0.26589 | 13.3769
10:25 | Tx |  | -21.25 | 5.025 | 29.3598 | 0.266 | 13.3764
10:25 | Tx |  | -21.25 | 5.025 | 29.3553 | 0.26612 | 13.3759
10:25 | Tx |  | -21.25 | 5.025 | 29.3508 | 0.26623 | 13.3753
10:25 | Tx |  | -21.25 | 5.025 | 29.3463 | 0.26634 | 13.3748
10:25 | Tx |  | -21.25 | 5.025 | 29.3418 | 0.26645 | 13.3743
10:25 | Tx |  | -21.25 | 5.025 | 29.3373 | 0.26657 | 13.3738
10:25 | Tx |  | -21.25 | 5.025 | 29.3328 | 0.26668 | 13.3733
10:25 | Tx |  | -21.25 | 5.025 | 29.3283 | 0.26679 | 13.3728
10:25 | Tx |  | -21.25 | 5.025 | 29.3238 | 0.26691 | 13.3722
10:25 | Tx |  | -21.25 | 5.025 | 29.3193 | 0.26702 | 13.3717
10:25 | Tx |  | -21.25 | 5.025 | 29.3148 | 0.26713 | 13.3712
10:25 | Tx |  | -21.25 | 5.025 | 29.3103 | 0.26724 | 13.3707
10:25 | Tx |  | -21.25 | 5.025 | 29.3058 | 0.26736 | 13.3702
10:25 | Tx |  | -21.25 | 5.025 | 29.3013 | 0.26747 | 13.3696
10:25 | Tx |  | -21.25 | 5.025 | 29.2967 | 0.26758 | 13.3691
10:25 | Rx |  | -1.5 | 5.025 | 29.2977 | 0.26756 | 13.3692
10:25 | Rx |  | -1.5 | 5.025 | 29.2987 | 0.26753 | 13.3694
10:25 | Rx |  | -1.5 | 5.025 | 29.2997 | 0.26751 | 13.3695
10:25 | Rx |  | -1.5 | 5.025 | 29.3007 | 0.26748 | 13.3696
10:25 | Rx |  | -1.5 | 5.025 | 29.3016 | 0.26746 | 13.3697
10:25 | Rx |  | -1.5 | 5.025 | 29.3026 | 0.26743 | 13.3698
10:25 | Rx |  | -1.5 | 5.025 | 29.3036 | 0.26741 | 13.3699
10:25 | Rx |  | -1.5 | 5.025 | 29.3046 | 0.26739 | 13.37
10:25 | Rx |  | -1.5 | 5.025 | 29.3056 | 0.26736 | 13.3701
10:25 | Rx |  | -1.5 | 5.025 | 29.3065 | 0.26734 | 13.3703
10:25 | Rx |  | -1.5 | 5.025 | 29.3075 | 0.26731 | 13.3704
10:25 | Rx |  | -1.5 | 5.025 | 29.3085 | 0.26729 | 13.3705
10:25 | Rx |  | -1.5 | 5.025 | 29.3095 | 0.26726 | 13.3706
10:25 | Rx |  | -1.5 | 5.025 | 29.3105 | 0.26724 | 13.3707
10:25 | Rx |  | -1.5 | 5.025 | 29.3114 | 0.26721 | 13.3708
10:26 | Rx |  | -1.5 | 5.025 | 29.3124 | 0.26719 | 13.3709
10:26 | Rx |  | -1.5 | 5.025 | 29.3134 | 0.26717 | 13.371
10:26 | Rx |  | -1.5 | 5.025 | 29.3144 | 0.26714 | 13.3712
10:26 | Rx |  | -1.5 | 5.025 | 29.3153 | 0.26712 | 13.3713
10:26 | Rx |  | -1.5 | 5.025 | 29.3163 | 0.26709 | 13.3714
10:26 | Rx |  | -1.5 | 5.025 | 29.3173 | 0.26707 | 13.3715
10:26 | Rx |  | -1.5 | 5.025 | 29.3183 | 0.26704 | 13.3716
10:26 | Rx |  | -1.5 | 5.025 | 29.3193 | 0.26702 | 13.3717
10:26 | Rx |  | -1.5 | 5.025 | 29.3202 | 0.26699 | 13.3718
10:26 | Rx |  | -1.5 | 5.025 | 29.3212 | 0.26697 | 13.3719
10:26 | Rx |  | -1.5 | 5.025 | 29.3222 | 0.26694 | 13.3721
10:26 | Rx |  | -1.5 | 5.025 | 29.3232 | 0.26692 | 13.3722
10:26 | Rx |  | -1.5 | 5.025 | 29.3242 | 0.2669 | 13.3723
10:26 | Rx |  | -1.5 | 5.025 | 29.3251 | 0.26687 | 13.3724
10:26 | Rx |  | -1.5 | 5.025 | 29.3261 | 0.26685 | 13.3725
10:26 | Rx |  | -1.5 | 5.025 | 29.3271 | 0.26682 | 13.3726
10:26 | Rx |  | -1.5 | 5.025 | 29.3281 | 0.2668 | 13.3727
10:26 | Rx |  | -1.5 | 5.025 | 29.3291 | 0.26677 | 13.3728
10:26 | Rx |  | -1.5 | 5.025 | 29.33 | 0.26675 | 13.373
10:26 | Rx |  | -1.5 | 5.025 | 29.331 | 0.26672 | 13.3731
10:26 | Rx |  | -1.5 | 5.025 | 29.332 | 0.2667 | 13.3732
10:26 | Rx |  | -1.5 | 5.025 | 29.333 | 0.26668 | 13.3733
10:26 | Rx |  | -1.5 | 5.025 | 29.334 | 0.26665 | 13.3734
10:26 | Rx |  | -1.5 | 5.025 | 29.3349 | 0.26663 | 13.3735
10:26 | Rx |  | -1.5 | 5.025 | 29.3359 | 0.2666 | 13.3736
10:26 | Rx |  | -1.5 | 5.025 | 29.3369 | 0.26658 | 13.3737
10:26 | Rx |  | -1.5 | 5.025 | 29.3379 | 0.26655 | 13.3739
10:26 | Rx |  | -1.5 | 5.025 | 29.3388 | 0.26653 | 13.374
10:26 | Rx |  | -1.5 | 5.025 | 29.3398 | 0.2665 | 13.3741
10:26 | Rx |  | -1.5 | 5.025 | 29.3408 | 0.26648 | 13.3742
10:26 | Tx |  | -21.25 | 5.025 | 29.3363 | 0.26659 | 13.3737
10:26 | Tx |  | -21.25 | 5.025 | 29.3318 | 0.26671 | 13.3732
10:26 | Tx |  | -21.25 | 5.025 | 29.3273 | 0.26682 | 13.3726
10:26 | Tx |  | -21.25 | 5.025 | 29.3228 | 0.26693 | 13.3721
10:26 | Tx |  | -21.25 | 5.025 | 29.3183 | 0.26704 | 13.3716
10:26 | Tx |  | -21.25 | 5.025 | 29.3138 | 0.26716 | 13.3711
10:26 | Tx |  | -21.25 | 5.025 | 29.3093 | 0.26727 | 13.3706
10:26 | Tx |  | -21.25 | 5.025 | 29.3048 | 0.26738 | 13.37
10:26 | Tx |  | -21.25 | 5.025 | 29.3002 | 0.26749 | 13.3695
10:26 | Tx |  | -21.25 | 5.025 | 29.2957 | 0.26761 | 13.369
10:26 | Tx |  | -21.25 | 5.025 | 29.2912 | 0.26772 | 13.3685
10:26 | Tx |  | -21.25 | 5.025 | 29.2867 | 0.26783 | 13.368
10:26 | Tx |  | -21.25 | 5.025 | 29.2822 | 0.26794 | 13.3675
10:26 | Tx |  | -21.25 | 5.025 | 29.2777 | 0.26806 | 13.3669
10:26 | Tx |  | -21.25 | 5.025 | 29.2732 | 0.26817 | 13.3664
10:26 | Rx |  | -1.5 | 5.025 | 29.2742 | 0.26815 | 13.3665
10:26 | Rx |  | -1.5 | 5.025 | 29.2752 | 0.26812 | 13.3666
10:26 | Rx |  | -1.5 | 5.025 | 29.2761 | 0.2681 | 13.3668
10:26 | Rx |  | -1.5 | 5.025 | 29.2771 | 0.26807 | 13.3669
10:26 | Rx |  | -1.5 | 5.025 | 29.2781 | 0.26805 | 13.367
10:26 | Rx |  | -1.5 | 5.025 | 29.2791 | 0.26802 | 13.3671
10:26 | Rx |  | -1.5 | 5.025 | 29.2801 | 0.268 | 13.3672
10:26 | Rx |  | -1.5 | 5.025 | 29.281 | 0.26797 | 13.3673
10:26 | Rx |  | -1.5 | 5.025 | 29.282 | 0.26795 | 13.3674
10:26 | Rx |  | -1.5 | 5.025 | 29.283 | 0.26793 | 13.3675
10:26 | Rx |  | -1.5 | 5.025 | 29.284 | 0.2679 | 13.3677
10:26 | Rx |  | -1.5 | 5.025 | 29.285 | 0.26788 | 13.3678
10:26 | Rx |  | -1.5 | 5.025 | 29.2859 | 0.26785 | 13.3679
10:26 | Rx |  | -1.5 | 5.025 | 29.2869 | 0.26783 | 13.368
10:26 | Rx |  | -1.5 | 5.025 | 29.2879 | 0.2678 | 13.3681
10:27 | Rx |  | -1.5 | 5.025 | 29.2889 | 0.26778 | 13.3682
10:27 | Rx |  | -1.5 | 5.025 | 29.2898 | 0.26775 | 13.3683
10:27 | Rx |  | -1.5 | 5.025 | 29.2908 | 0.26773 | 13.3684
10:27 | Rx |  | -1.5 | 5.025 | 29.2918 | 0.2677 | 13.3686
10:27 | Rx |  | -1.5 | 5.025 | 29.2928 | 0.26768 | 13.3687
10:27 | Rx |  | -1.5 | 5.025 | 29.2938 | 0.26766 | 13.3688
10:27 | Rx |  | -1.5 | 5.025 | 29.2947 | 0.26763 | 13.3689
10:27 | Rx |  | -1.5 | 5.025 | 29.2957 | 0.26761 | 13.369
10:27 | Rx |  | -1.5 | 5.025 | 29.2967 | 0.26758 | 13.3691
10:27 | Rx |  | -1.5 | 5.025 | 29.2977 | 0.26756 | 13.3692
10:27 | Rx |  | -1.5 | 5.025 | 29.2987 | 0.26753 | 13.3693
10:27 | Rx |  | -1.5 | 5.025 | 29.2996 | 0.26751 | 13.3695
10:27 | Rx |  | -1.5 | 5.025 | 29.3006 | 0.26748 | 13.3696
10:27 | Rx |  | -1.5 | 5.025 | 29.3016 | 0.26746 | 13.3697
10:27 | Rx |  | -1.5 | 5.025 | 29.3026 | 0.26744 | 13.3698
10:27 | Rx |  | -1.5 | 5.025 | 29.3036 | 0.26741 | 13.3699
10:27 | Rx |  | -1.5 | 5.025 | 29.3045 | 0.26739 | 13.37
10:27 | Rx |  | -1.5 | 5.025 | 29.3055 | 0.26736 | 13.3701
10:27 | Rx |  | -1.5 | 5.025 | 29.3065 | 0.26734 | 13.3702
10:27 | Rx |  | -1.5 | 5.025 | 29.3075 | 0.26731 | 13.3704
10:27 | Rx |  | -1.5 | 5.025 | 29.3085 | 0.26729 | 13.3705
10:27 | Rx |  | -1.5 | 5.025 | 29.3094 | 0.26726 | 13.3706
10:27 | Rx |  | -1.5 | 5.025 | 29.3104 | 0.26724 | 13.3707
10:27 | Rx |  | -1.5 | 5.025 | 29.3114 | 0.26722 | 13.3708
10:27 | Rx |  | -1.5 | 5.025 | 29.3124 | 0.26719 | 13.3709
10:27 | Rx |  | -1.5 | 5.025 | 29.3133 | 0.26717 | 13.371
10:27 | Rx |  | -1.5 | 5.025 | 29.3143 | 0.26714 | 13.3711
10:27 | Rx |  | -1.5 | 5.025 | 29.3153 | 0.26712 | 13.3713
10:27 | Rx |  | -1.5 | 5.025 | 29.3163 | 0.26709 | 13.3714
10:27 | Rx |  | -1.5 | 5.025 | 29.3173 | 0.26707 | 13.3715
10:27 | Tx |  | -21.25 | 5.025 | 29.3128 | 0.26718 | 13.371
10:27 | Tx |  | -21.25 | 5.025 | 29.3083 | 0.26729 | 13.3704
10:27 | Tx |  | -21.25 | 5.025 | 29.3037 | 0.26741 | 13.3699
10:27 | Tx |  | -21.25 | 5.025 | 29.2992 | 0.26752 | 13.3694
10:27 | Tx |  | -21.25 | 5.025 | 29.2947 | 0.26763 | 13.3689
10:27 | Tx |  | -21.25 | 5.025 | 29.2902 | 0.26774 | 13.3684
10:27 | Tx |  | -21.25 | 5.025 | 29.2857 | 0.26786 | 13.3679
10:27 | Tx |  | -21.25 | 5.025 | 29.2812 | 0.26797 | 13.3673
10:27 | Tx |  | -21.25 | 5.025 | 29.2767 | 0.26808 | 13.3668
10:27 | Tx |  | -21.25 | 5.025 | 29.2722 | 0.2682 | 13.3663
10:27 | Tx |  | -21.25 | 5.025 | 29.2677 | 0.26831 | 13.3658
10:27 | Tx |  | -21.25 | 5.025 | 29.2632 | 0.26842 | 13.3653
10:27 | Tx |  | -21.25 | 5.025 | 29.2587 | 0.26853 | 13.3647
10:27 | Tx |  | -21.25 | 5.025 | 29.2542 | 0.26865 | 13.3642
10:27 | Tx |  | -21.25 | 5.025 | 29.2497 | 0.26876 | 13.3637
10:27 | Rx |  | -1.5 | 5.025 | 29.2506 | 0.26873 | 13.3638
10:27 | Rx |  | -1.5 | 5.025 | 29.2516 | 0.26871 | 13.3639
10:27 | Rx |  | -1.5 | 5.025 | 29.2526 | 0.26869 | 13.364
10:27 | Rx |  | -1.5 | 5.025 | 29.2536 | 0.26866 | 13.3642
10:27 | Rx |  | -1.5 | 5.025 | 29.2546 | 0.26864 | 13.3643
10:27 | Rx |  | -1.5 | 5.025 | 29.2555 | 0.26861 | 13.3644
10:27 | Rx |  | -1.5 | 5.025 | 29.2565 | 0.26859 | 13.3645
10:27 | Rx |  | -1.5 | 5.025 | 29.2575 | 0.26856 | 13.3646
10:27 | Rx |  | -1.5 | 5.025 | 29.2585 | 0.26854 | 13.3647
10:27 | Rx |  | -1.5 | 5.025 | 29.2595 | 0.26851 | 13.3648
10:27 | Rx |  | -1.5 | 5.025 | 29.2604 | 0.26849 | 13.3649
10:27 | Rx |  | -1.5 | 5.025 | 29.2614 | 0.26846 | 13.3651
10:27 | Rx |  | -1.5 | 5.025 | 29.2624 | 0.26844 | 13.3652
10:27 | Rx |  | -1.5 | 5.025 | 29.2634 | 0.26842 | 13.3653
10:27 | Rx |  | -1.5 | 5.025 | 29.2643 | 0.26839 | 13.3654
10:28 | Rx |  | -1.5 | 5.025 | 29.2653 | 0.26837 | 13.3655
10:28 | Rx |  | -1.5 | 5.025 | 29.2663 | 0.26834 | 13.3656
10:28 | Rx |  | -1.5 | 5.025 | 29.2673 | 0.26832 | 13.3657
10:28 | Rx |  | -1.5 | 5.025 | 29.2683 | 0.26829 | 13.3659
10:28 | Rx |  | -1.5 | 5.025 | 29.2692 | 0.26827 | 13.366
10:28 | Rx |  | -1.5 | 5.025 | 29.2702 | 0.26824 | 13.3661
10:28 | Rx |  | -1.5 | 5.025 | 29.2712 | 0.26822 | 13.3662
10:28 | Rx |  | -1.5 | 5.025 | 29.2722 | 0.2682 | 13.3663
10:28 | Rx |  | -1.5 | 5.025 | 29.2732 | 0.26817 | 13.3664
10:28 | Rx |  | -1.5 | 5.025 | 29.2741 | 0.26815 | 13.3665
10:28 | Rx |  | -1.5 | 5.025 | 29.2751 | 0.26812 | 13.3666
10:28 | Rx |  | -1.5 | 5.025 | 29.2761 | 0.2681 | 13.3668
10:28 | Rx |  | -1.5 | 5.025 | 29.2771 | 0.26807 | 13.3669
10:28 | Rx |  | -1.5 | 5.025 | 29.2781 | 0.26805 | 13.367
10:28 | Rx |  | -1.5 | 5.025 | 29.279 | 0.26802 | 13.3671
10:28 | Rx |  | -1.5 | 5.025 | 29.28 | 0.268 | 13.3672
10:28 | Rx |  | -1.5 | 5.025 | 29.281 | 0.26798 | 13.3673
10:28 | Rx |  | -1.5 | 5.025 | 29.282 | 0.26795 | 13.3674
10:28 | Rx |  | -1.5 | 5.025 | 29.283 | 0.26793 | 13.3675
10:28 | Rx |  | -1.5 | 5.025 | 29.2839 | 0.2679 | 13.3677
10:28 | Rx |  | -1.5 | 5.025 | 29.2849 | 0.26788 | 13.3678
10:28 | Rx |  | -1.5 | 5.025 | 29.2859 | 0.26785 | 13.3679
10:28 | Rx |  | -1.5 | 5.025 | 29.2869 | 0.26783 | 13.368
10:28 | Rx |  | -1.5 | 5.025 | 29.2878 | 0.2678 | 13.3681
10:28 | Rx |  | -1.5 | 5.025 | 29.2888 | 0.26778 | 13.3682
10:28 | Rx |  | -1.5 | 5.025 | 29.2898 | 0.26775 | 13.3683
10:28 | Rx |  | -1.5 | 5.025 | 29.2908 | 0.26773 | 13.3684
10:28 | Rx |  | -1.5 | 5.025 | 29.2918 | 0.26771 | 13.3686
10:28 | Rx |  | -1.5 | 5.025 | 29.2927 | 0.26768 | 13.3687
10:28 | Rx |  | -1.5 | 5.025 | 29.2937 | 0.26766 | 13.3688
10:28 | Tx |  | -21.25 | 5.025 | 29.2892 | 0.26777 | 13.3683
10:28 | Tx |  | -21.25 | 5.025 | 29.2847 | 0.26788 | 13.3677
10:28 | Tx |  | -21.25 | 5.025 | 29.2802 | 0.26799 | 13.3672
10:28 | Tx |  | -21.25 | 5.025 | 29.2757 | 0.26811 | 13.3667
10:28 | Tx |  | -21.25 | 5.025 | 29.2712 | 0.26822 | 13.3662
10:28 | Tx |  | -21.25 | 5.025 | 29.2667 | 0.26833 | 13.3657
10:28 | Tx |  | -21.25 | 5.025 | 29.2622 | 0.26845 | 13.3651
10:28 | Tx |  | -21.25 | 5.025 | 29.2577 | 0.26856 | 13.3646
10:28 | Tx |  | -21.25 | 5.025 | 29.2532 | 0.26867 | 13.3641
10:28 | Tx |  | -21.25 | 5.025 | 29.2487 | 0.26878 | 13.3636
10:28 | Tx |  | -21.25 | 5.025 | 29.2441 | 0.2689 | 13.3631
10:28 | Tx |  | -21.25 | 5.025 | 29.2396 | 0.26901 | 13.3626
10:28 | Tx |  | -21.25 | 5.025 | 29.2351 | 0.26912 | 13.362
10:28 | Tx |  | -21.25 | 5.025 | 29.2306 | 0.26923 | 13.3615
10:28 | Tx |  | -21.25 | 5.025 | 29.2261 | 0.26935 | 13.361
10:28 | Rx |  | -1.5 | 5.025 | 29.2271 | 0.26932 | 13.3611
10:28 | Rx |  | -1.5 | 5.025 | 29.2281 | 0.2693 | 13.3612
10:28 | Rx |  | -1.5 | 5.025 | 29.2291 | 0.26927 | 13.3613
10:28 | Rx |  | -1.5 | 5.025 | 29.23 | 0.26925 | 13.3615
10:28 | Rx |  | -1.5 | 5.025 | 29.231 | 0.26922 | 13.3616
10:28 | Rx |  | -1.5 | 5.025 | 29.232 | 0.2692 | 13.3617
10:28 | Rx |  | -1.5 | 5.025 | 29.233 | 0.26918 | 13.3618
10:28 | Rx |  | -1.5 | 5.025 | 29.234 | 0.26915 | 13.3619
10:28 | Rx |  | -1.5 | 5.025 | 29.2349 | 0.26913 | 13.362
10:28 | Rx |  | -1.5 | 5.025 | 29.2359 | 0.2691 | 13.3621
10:28 | Rx |  | -1.5 | 5.025 | 29.2369 | 0.26908 | 13.3622
10:28 | Rx |  | -1.5 | 5.025 | 29.2379 | 0.26905 | 13.3624
10:28 | Rx |  | -1.5 | 5.025 | 29.2388 | 0.26903 | 13.3625
10:28 | Rx |  | -1.5 | 5.025 | 29.2398 | 0.269 | 13.3626
10:28 | Rx |  | -1.5 | 5.025 | 29.2408 | 0.26898 | 13.3627
10:29 | Rx |  | -1.5 | 5.025 | 29.2418 | 0.26896 | 13.3628
10:29 | Rx |  | -1.5 | 5.025 | 29.2428 | 0.26893 | 13.3629
10:29 | Rx |  | -1.5 | 5.025 | 29.2437 | 0.26891 | 13.363
10:29 | Rx |  | -1.5 | 5.025 | 29.2447 | 0.26888 | 13.3631
10:29 | Rx |  | -1.5 | 5.025 | 29.2457 | 0.26886 | 13.3633
10:29 | Rx |  | -1.5 | 5.025 | 29.2467 | 0.26883 | 13.3634
10:29 | Rx |  | -1.5 | 5.025 | 29.2477 | 0.26881 | 13.3635
10:29 | Rx |  | -1.5 | 5.025 | 29.2486 | 0.26878 | 13.3636
10:29 | Rx |  | -1.5 | 5.025 | 29.2496 | 0.26876 | 13.3637
10:29 | Rx |  | -1.5 | 5.025 | 29.2506 | 0.26874 | 13.3638
10:29 | Rx |  | -1.5 | 5.025 | 29.2516 | 0.26871 | 13.3639
10:29 | Rx |  | -1.5 | 5.025 | 29.2526 | 0.26869 | 13.364
10:29 | Rx |  | -1.5 | 5.025 | 29.2535 | 0.26866 | 13.3642
10:29 | Rx |  | -1.5 | 5.025 | 29.2545 | 0.26864 | 13.3643
10:29 | Rx |  | -1.5 | 5.025 | 29.2555 | 0.26861 | 13.3644
10:29 | Rx |  | -1.5 | 5.025 | 29.2565 | 0.26859 | 13.3645
10:29 | Rx |  | -1.5 | 5.025 | 29.2575 | 0.26856 | 13.3646
10:29 | Rx |  | -1.5 | 5.025 | 29.2584 | 0.26854 | 13.3647
10:29 | Rx |  | -1.5 | 5.025 | 29.2594 | 0.26851 | 13.3648
10:29 | Rx |  | -1.5 | 5.025 | 29.2604 | 0.26849 | 13.3649
10:29 | Rx |  | -1.5 | 5.025 | 29.2614 | 0.26847 | 13.3651
10:29 | Rx |  | -1.5 | 5.025 | 29.2623 | 0.26844 | 13.3652
10:29 | Rx |  | -1.5 | 5.025 | 29.2633 | 0.26842 | 13.3653
10:29 | Rx |  | -1.5 | 5.025 | 29.2643 | 0.26839 | 13.3654
10:29 | Rx |  | -1.5 | 5.025 | 29.2653 | 0.26837 | 13.3655
10:29 | Rx |  | -1.5 | 5.025 | 29.2663 | 0.26834 | 13.3656
10:29 | Rx |  | -1.5 | 5.025 | 29.2672 | 0.26832 | 13.3657
10:29 | Rx |  | -1.5 | 5.025 | 29.2682 | 0.26829 | 13.3658
10:29 | Rx |  | -1.5 | 5.025 | 29.2692 | 0.26827 | 13.366
10:29 | Rx |  | -1.5 | 5.025 | 29.2702 | 0.26825 | 13.3661
10:29 | Tx |  | -21.25 | 5.025 | 29.2657 | 0.26836 | 13.3656
10:29 | Tx |  | -21.25 | 5.025 | 29.2612 | 0.26847 | 13.365
10:29 | Tx |  | -21.25 | 5.025 | 29.2567 | 0.26858 | 13.3645
10:29 | Tx |  | -21.25 | 5.025 | 29.2522 | 0.2687 | 13.364
10:29 | Tx |  | -21.25 | 5.025 | 29.2476 | 0.26881 | 13.3635
10:29 | Tx |  | -21.25 | 5.025 | 29.2431 | 0.26892 | 13.363
10:29 | Tx |  | -21.25 | 5.025 | 29.2386 | 0.26903 | 13.3624
10:29 | Tx |  | -21.25 | 5.025 | 29.2341 | 0.26915 | 13.3619
10:29 | Tx |  | -21.25 | 5.025 | 29.2296 | 0.26926 | 13.3614
10:29 | Tx |  | -21.25 | 5.025 | 29.2251 | 0.26937 | 13.3609
10:29 | Tx |  | -21.25 | 5.025 | 29.2206 | 0.26948 | 13.3604
10:29 | Tx |  | -21.25 | 5.025 | 29.2161 | 0.2696 | 13.3599
10:29 | Tx |  | -21.25 | 5.025 | 29.2116 | 0.26971 | 13.3593
10:29 | Tx |  | -21.25 | 5.025 | 29.2071 | 0.26982 | 13.3588
10:29 | Tx |  | -21.25 | 5.025 | 29.2026 | 0.26994 | 13.3583
10:29 | Rx |  | -1.5 | 5.025 | 29.2036 | 0.26991 | 13.3584
10:29 | Rx |  | -1.5 | 5.025 | 29.2045 | 0.26989 | 13.3585
10:29 | Rx |  | -1.5 | 5.025 | 29.2055 | 0.26986 | 13.3586
10:29 | Rx |  | -1.5 | 5.025 | 29.2065 | 0.26984 | 13.3587
10:29 | Rx |  | -1.5 | 5.025 | 29.2075 | 0.26981 | 13.3589
10:29 | Rx |  | -1.5 | 5.025 | 29.2085 | 0.26979 | 13.359
10:29 | Rx |  | -1.5 | 5.025 | 29.2094 | 0.26976 | 13.3591
10:29 | Rx |  | -1.5 | 5.025 | 29.2104 | 0.26974 | 13.3592
10:29 | Rx |  | -1.5 | 5.025 | 29.2114 | 0.26972 | 13.3593
10:29 | Rx |  | -1.5 | 5.025 | 29.2124 | 0.26969 | 13.3594
10:29 | Rx |  | -1.5 | 5.025 | 29.2133 | 0.26967 | 13.3595
10:29 | Rx |  | -1.5 | 5.025 | 29.2143 | 0.26964 | 13.3596
10:29 | Rx |  | -1.5 | 5.025 | 29.2153 | 0.26962 | 13.3598
10:29 | Rx |  | -1.5 | 5.025 | 29.2163 | 0.26959 | 13.3599
10:29 | Rx |  | -1.5 | 5.025 | 29.2173 | 0.26957 | 13.36
10:30 | Rx |  | -1.5 | 5.025 | 29.2182 | 0.26954 | 13.3601
10:30 | Rx |  | -1.5 | 5.025 | 29.2192 | 0.26952 | 13.3602
10:30 | Rx |  | -1.5 | 5.025 | 29.2202 | 0.26949 | 13.3603
10:30 | Rx |  | -1.5 | 5.025 | 29.2212 | 0.26947 | 13.3604
10:30 | Rx |  | -1.5 | 5.025 | 29.2222 | 0.26945 | 13.3605
10:30 | Rx |  | -1.5 | 5.025 | 29.2231 | 0.26942 | 13.3607
10:30 | Rx |  | -1.5 | 5.025 | 29.2241 | 0.2694 | 13.3608
10:30 | Rx |  | -1.5 | 5.025 | 29.2251 | 0.26937 | 13.3609
10:30 | Rx |  | -1.5 | 5.025 | 29.2261 | 0.26935 | 13.361
10:30 | Rx |  | -1.5 | 5.025 | 29.2271 | 0.26932 | 13.3611
10:30 | Rx |  | -1.5 | 5.025 | 29.228 | 0.2693 | 13.3612
10:30 | Rx |  | -1.5 | 5.025 | 29.229 | 0.26927 | 13.3613
10:30 | Rx |  | -1.5 | 5.025 | 29.23 | 0.26925 | 13.3614
10:30 | Rx |  | -1.5 | 5.025 | 29.231 | 0.26923 | 13.3616
10:30 | Rx |  | -1.5 | 5.025 | 29.232 | 0.2692 | 13.3617
10:30 | Rx |  | -1.5 | 5.025 | 29.2329 | 0.26918 | 13.3618
10:30 | Rx |  | -1.5 | 5.025 | 29.2339 | 0.26915 | 13.3619
10:30 | Rx |  | -1.5 | 5.025 | 29.2349 | 0.26913 | 13.362
10:30 | Rx |  | -1.5 | 5.025 | 29.2359 | 0.2691 | 13.3621
10:30 | Rx |  | -1.5 | 5.025 | 29.2368 | 0.26908 | 13.3622
10:30 | Rx |  | -1.5 | 5.025 | 29.2378 | 0.26905 | 13.3624
10:30 | Rx |  | -1.5 | 5.025 | 29.2388 | 0.26903 | 13.3625
10:30 | Rx |  | -1.5 | 5.025 | 29.2398 | 0.26901 | 13.3626
10:30 | Rx |  | -1.5 | 5.025 | 29.2408 | 0.26898 | 13.3627
10:30 | Rx |  | -1.5 | 5.025 | 29.2417 | 0.26896 | 13.3628
10:30 | Rx |  | -1.5 | 5.025 | 29.2427 | 0.26893 | 13.3629
10:30 | Rx |  | -1.5 | 5.025 | 29.2437 | 0.26891 | 13.363
10:30 | Rx |  | -1.5 | 5.025 | 29.2447 | 0.26888 | 13.3631
10:30 | Rx |  | -1.5 | 5.025 | 29.2457 | 0.26886 | 13.3633
10:30 | Rx |  | -1.5 | 5.025 | 29.2466 | 0.26883 | 13.3634
10:30 | Tx |  | -21.25 | 5.025 | 29.2421 | 0.26895 | 13.3628
10:30 | Tx |  | -21.25 | 5.025 | 29.2376 | 0.26906 | 13.3623
10:30 | Tx |  | -21.25 | 5.025 | 29.2331 | 0.26917 | 13.3618
10:30 | Tx |  | -21.25 | 5.025 | 29.2286 | 0.26928 | 13.3613
10:30 | Tx |  | -21.25 | 5.025 | 29.2241 | 0.2694 | 13.3608
10:30 | Tx |  | -21.25 | 5.025 | 29.2196 | 0.26951 | 13.3603
10:30 | Tx |  | -21.25 | 5.025 | 29.2151 | 0.26962 | 13.3597
10:30 | Tx |  | -21.25 | 5.025 | 29.2106 | 0.26974 | 13.3592
10:30 | Tx |  | -21.25 | 5.025 | 29.2061 | 0.26985 | 13.3587
10:30 | Tx |  | -21.25 | 5.025 | 29.2016 | 0.26996 | 13.3582
10:30 | Tx |  | -21.25 | 5.025 | 29.1971 | 0.27007 | 13.3577
10:30 | Tx |  | -21.25 | 5.025 | 29.1926 | 0.27019 | 13.3571
10:30 | Tx |  | -21.25 | 5.025 | 29.188 | 0.2703 | 13.3566
10:30 | Tx |  | -21.25 | 5.025 | 29.1835 | 0.27041 | 13.3561
10:30 | Tx |  | -21.25 | 5.025 | 29.179 | 0.27052 | 13.3556
10:30 | Rx |  | -1.5 | 5.025 | 29.18 | 0.2705 | 13.3557
10:30 | Rx |  | -1.5 | 5.025 | 29.181 | 0.27048 | 13.3558
10:30 | Rx |  | -1.5 | 5.025 | 29.182 | 0.27045 | 13.3559
10:30 | Rx |  | -1.5 | 5.025 | 29.183 | 0.27043 | 13.356
10:30 | Rx |  | -1.5 | 5.025 | 29.1839 | 0.2704 | 13.3562
10:30 | Rx |  | -1.5 | 5.025 | 29.1849 | 0.27038 | 13.3563
10:30 | Rx |  | -1.5 | 5.025 | 29.1859 | 0.27035 | 13.3564
10:30 | Rx |  | -1.5 | 5.025 | 29.1869 | 0.27033 | 13.3565
10:30 | Rx |  | -1.5 | 5.025 | 29.1878 | 0.2703 | 13.3566
10:30 | Rx |  | -1.5 | 5.025 | 29.1888 | 0.27028 | 13.3567
10:30 | Rx |  | -1.5 | 5.025 | 29.1898 | 0.27025 | 13.3568
10:30 | Rx |  | -1.5 | 5.025 | 29.1908 | 0.27023 | 13.3569
10:30 | Rx |  | -1.5 | 5.025 | 29.1918 | 0.27021 | 13.3571
10:30 | Rx |  | -1.5 | 5.025 | 29.1927 | 0.27018 | 13.3572
10:30 | Rx |  | -1.5 | 5.025 | 29.1937 | 0.27016 | 13.3573
10:31 | Rx |  | -1.5 | 5.025 | 29.1947 | 0.27013 | 13.3574
10:31 | Rx |  | -1.5 | 5.025 | 29.1957 | 0.27011 | 13.3575
10:31 | Rx |  | -1.5 | 5.025 | 29.1967 | 0.27008 | 13.3576
10:31 | Rx |  | -1.5 | 5.025 | 29.1976 | 0.27006 | 13.3577
10:31 | Rx |  | -1.5 | 5.025 | 29.1986 | 0.27003 | 13.3578
10:31 | Rx |  | -1.5 | 5.025 | 29.1996 | 0.27001 | 13.358
10:31 | Rx |  | -1.5 | 5.025 | 29.2006 | 0.26999 | 13.3581
10:31 | Rx |  | -1.5 | 5.025 | 29.2016 | 0.26996 | 13.3582
10:31 | Rx |  | -1.5 | 5.025 | 29.2025 | 0.26994 | 13.3583
10:31 | Rx |  | -1.5 | 5.025 | 29.2035 | 0.26991 | 13.3584
10:31 | Rx |  | -1.5 | 5.025 | 29.2045 | 0.26989 | 13.3585
10:31 | Rx |  | -1.5 | 5.025 | 29.2055 | 0.26986 | 13.3586
10:31 | Rx |  | -1.5 | 5.025 | 29.2065 | 0.26984 | 13.3587
10:31 | Rx |  | -1.5 | 5.025 | 29.2074 | 0.26981 | 13.3589
10:31 | Rx |  | -1.5 | 5.025 | 29.2084 | 0.26979 | 13.359
10:31 | Rx |  | -1.5 | 5.025 | 29.2094 | 0.26977 | 13.3591
10:31 | Rx |  | -1.5 | 5.025 | 29.2104 | 0.26974 | 13.3592
10:31 | Rx |  | -1.5 | 5.025 | 29.2113 | 0.26972 | 13.3593
10:31 | Rx |  | -1.5 | 5.025 | 29.2123 | 0.26969 | 13.3594
10:31 | Rx |  | -1.5 | 5.025 | 29.2133 | 0.26967 | 13.3595
10:31 | Rx |  | -1.5 | 5.025 | 29.2143 | 0.26964 | 13.3596
10:31 | Rx |  | -1.5 | 5.025 | 29.2153 | 0.26962 | 13.3598
10:31 | Rx |  | -1.5 | 5.025 | 29.2162 | 0.26959 | 13.3599
10:31 | Rx |  | -1.5 | 5.025 | 29.2172 | 0.26957 | 13.36
10:31 | Rx |  | -1.5 | 5.025 | 29.2182 | 0.26954 | 13.3601
10:31 | Rx |  | -1.5 | 5.025 | 29.2192 | 0.26952 | 13.3602
10:31 | Rx |  | -1.5 | 5.025 | 29.2202 | 0.2695 | 13.3603
10:31 | Rx |  | -1.5 | 5.025 | 29.2211 | 0.26947 | 13.3604
10:31 | Rx |  | -1.5 | 5.025 | 29.2221 | 0.26945 | 13.3605
10:31 | Rx |  | -1.5 | 5.025 | 29.2231 | 0.26942 | 13.3607
10:31 | Tx |  | -21.25 | 5.025 | 29.2186 | 0.26954 | 13.3601
10:31 | Tx |  | -21.25 | 5.025 | 29.2141 | 0.26965 | 13.3596
10:31 | Tx |  | -21.25 | 5.025 | 29.2096 | 0.26976 | 13.3591
10:31 | Tx |  | -21.25 | 5.025 | 29.2051 | 0.26987 | 13.3586
10:31 | Tx |  | -21.25 | 5.025 | 29.2006 | 0.26999 | 13.3581
10:31 | Tx |  | -21.25 | 5.025 | 29.1961 | 0.2701 | 13.3575
10:31 | Tx |  | -21.25 | 5.025 | 29.1915 | 0.27021 | 13.357
10:31 | Tx |  | -21.25 | 5.025 | 29.187 | 0.27032 | 13.3565
10:31 | Tx |  | -21.25 | 5.025 | 29.1825 | 0.27044 | 13.356
10:31 | Tx |  | -21.25 | 5.025 | 29.178 | 0.27055 | 13.3555
10:31 | Tx |  | -21.25 | 5.025 | 29.1735 | 0.27066 | 13.355
10:31 | Tx |  | -21.25 | 5.025 | 29.169 | 0.27077 | 13.3544
10:31 | Tx |  | -21.25 | 5.025 | 29.1645 | 0.27089 | 13.3539
10:31 | Tx |  | -21.25 | 5.025 | 29.16 | 0.271 | 13.3534
10:31 | Tx |  | -21.25 | 5.025 | 29.1555 | 0.27111 | 13.3529
10:31 | Rx |  | -1.5 | 5.025 | 29.1565 | 0.27109 | 13.353
10:31 | Rx |  | -1.5 | 5.025 | 29.1575 | 0.27106 | 13.3531
10:31 | Rx |  | -1.5 | 5.025 | 29.1584 | 0.27104 | 13.3532
10:31 | Rx |  | -1.5 | 5.025 | 29.1594 | 0.27101 | 13.3533
10:31 | Rx |  | -1.5 | 5.025 | 29.1604 | 0.27099 | 13.3534
10:31 | Rx |  | -1.5 | 5.025 | 29.1614 | 0.27097 | 13.3536
10:31 | Rx |  | -1.5 | 5.025 | 29.1623 | 0.27094 | 13.3537
10:31 | Rx |  | -1.5 | 5.025 | 29.1633 | 0.27092 | 13.3538
10:31 | Rx |  | -1.5 | 5.025 | 29.1643 | 0.27089 | 13.3539
10:31 | Rx |  | -1.5 | 5.025 | 29.1653 | 0.27087 | 13.354
10:31 | Rx |  | -1.5 | 5.025 | 29.1663 | 0.27084 | 13.3541
10:31 | Rx |  | -1.5 | 5.025 | 29.1672 | 0.27082 | 13.3542
10:31 | Rx |  | -1.5 | 5.025 | 29.1682 | 0.27079 | 13.3543
10:31 | Rx |  | -1.5 | 5.025 | 29.1692 | 0.27077 | 13.3545
10:31 | Rx |  | -1.5 | 5.025 | 29.1702 | 0.27075 | 13.3546
10:32 | Rx |  | -1.5 | 5.025 | 29.1712 | 0.27072 | 13.3547
10:32 | Rx |  | -1.5 | 5.025 | 29.1721 | 0.2707 | 13.3548
10:32 | Rx |  | -1.5 | 5.025 | 29.1731 | 0.27067 | 13.3549
10:32 | Rx |  | -1.5 | 5.025 | 29.1741 | 0.27065 | 13.355
10:32 | Rx |  | -1.5 | 5.025 | 29.1751 | 0.27062 | 13.3551
10:32 | Rx |  | -1.5 | 5.025 | 29.1761 | 0.2706 | 13.3552
10:32 | Rx |  | -1.5 | 5.025 | 29.177 | 0.27057 | 13.3554
10:32 | Rx |  | -1.5 | 5.025 | 29.178 | 0.27055 | 13.3555
10:32 | Rx |  | -1.5 | 5.025 | 29.179 | 0.27053 | 13.3556
10:32 | Rx |  | -1.5 | 5.025 | 29.18 | 0.2705 | 13.3557
10:32 | Rx |  | -1.5 | 5.025 | 29.181 | 0.27048 | 13.3558
10:32 | Rx |  | -1.5 | 5.025 | 29.1819 | 0.27045 | 13.3559
10:32 | Rx |  | -1.5 | 5.025 | 29.1829 | 0.27043 | 13.356
10:32 | Rx |  | -1.5 | 5.025 | 29.1839 | 0.2704 | 13.3561
10:32 | Rx |  | -1.5 | 5.025 | 29.1849 | 0.27038 | 13.3563
10:32 | Rx |  | -1.5 | 5.025 | 29.1858 | 0.27035 | 13.3564
10:32 | Rx |  | -1.5 | 5.025 | 29.1868 | 0.27033 | 13.3565
10:32 | Rx |  | -1.5 | 5.025 | 29.1878 | 0.2703 | 13.3566
10:32 | Rx |  | -1.5 | 5.025 | 29.1888 | 0.27028 | 13.3567
10:32 | Rx |  | -1.5 | 5.025 | 29.1898 | 0.27026 | 13.3568
10:32 | Rx |  | -1.5 | 5.025 | 29.1907 | 0.27023 | 13.3569
10:32 | Rx |  | -1.5 | 5.025 | 29.1917 | 0.27021 | 13.357
10:32 | Rx |  | -1.5 | 5.025 | 29.1927 | 0.27018 | 13.3572
10:32 | Rx |  | -1.5 | 5.025 | 29.1937 | 0.27016 | 13.3573
10:32 | Rx |  | -1.5 | 5.025 | 29.1947 | 0.27013 | 13.3574
10:32 | Rx |  | -1.5 | 5.025 | 29.1956 | 0.27011 | 13.3575
10:32 | Rx |  | -1.5 | 5.025 | 29.1966 | 0.27008 | 13.3576
10:32 | Rx |  | -1.5 | 5.025 | 29.1976 | 0.27006 | 13.3577
10:32 | Rx |  | -1.5 | 5.025 | 29.1986 | 0.27004 | 13.3578
10:32 | Rx |  | -1.5 | 5.025 | 29.1996 | 0.27001 | 13.3579
10:32 | Tx |  | -21.25 | 5.025 | 29.195 | 0.27012 | 13.3574
10:32 | Tx |  | -21.25 | 5.025 | 29.1905 | 0.27024 | 13.3569
10:32 | Tx |  | -21.25 | 5.025 | 29.186 | 0.27035 | 13.3564
10:32 | Tx |  | -21.25 | 5.025 | 29.1815 | 0.27046 | 13.3559
10:32 | Tx |  | -21.25 | 5.025 | 29.177 | 0.27057 | 13.3554
10:32 | Tx |  | -21.25 | 5.025 | 29.1725 | 0.27069 | 13.3548
10:32 | Tx |  | -21.25 | 5.025 | 29.168 | 0.2708 | 13.3543
10:32 | Tx |  | -21.25 | 5.025 | 29.1635 | 0.27091 | 13.3538
10:32 | Tx |  | -21.25 | 5.025 | 29.159 | 0.27103 | 13.3533
10:32 | Tx |  | -21.25 | 5.025 | 29.1545 | 0.27114 | 13.3528
10:32 | Tx |  | -21.25 | 5.025 | 29.15 | 0.27125 | 13.3522
10:32 | Tx |  | -21.25 | 5.025 | 29.1455 | 0.27136 | 13.3517
10:32 | Tx |  | -21.25 | 5.025 | 29.141 | 0.27148 | 13.3512
10:32 | Tx |  | -21.25 | 5.025 | 29.1365 | 0.27159 | 13.3507
10:32 | Tx |  | -21.25 | 5.025 | 29.132 | 0.2717 | 13.3502
10:32 | Rx |  | -1.5 | 5.025 | 29.1329 | 0.27168 | 13.3503
10:32 | Rx |  | -1.5 | 5.025 | 29.1339 | 0.27165 | 13.3504
10:32 | Rx |  | -1.5 | 5.025 | 29.1349 | 0.27163 | 13.3505
10:32 | Rx |  | -1.5 | 5.025 | 29.1359 | 0.2716 | 13.3506
10:32 | Rx |  | -1.5 | 5.025 | 29.1368 | 0.27158 | 13.3507
10:32 | Rx |  | -1.5 | 5.025 | 29.1378 | 0.27155 | 13.3509
10:32 | Rx |  | -1.5 | 5.025 | 29.1388 | 0.27153 | 13.351
10:32 | Rx |  | -1.5 | 5.025 | 29.1398 | 0.27151 | 13.3511
10:32 | Rx |  | -1.5 | 5.025 | 29.1408 | 0.27148 | 13.3512
10:32 | Rx |  | -1.5 | 5.025 | 29.1417 | 0.27146 | 13.3513
10:32 | Rx |  | -1.5 | 5.025 | 29.1427 | 0.27143 | 13.3514
10:32 | Rx |  | -1.5 | 5.025 | 29.1437 | 0.27141 | 13.3515
10:32 | Rx |  | -1.5 | 5.025 | 29.1447 | 0.27138 | 13.3516
10:32 | Rx |  | -1.5 | 5.025 | 29.1457 | 0.27136 | 13.3518
10:32 | Rx |  | -1.5 | 5.025 | 29.1466 | 0.27133 | 13.3519
10:33 | Rx |  | -1.5 | 5.025 | 29.1476 | 0.27131 | 13.352
10:33 | Rx |  | -1.5 | 5.025 | 29.1486 | 0.27129 | 13.3521
10:33 | Rx |  | -1.5 | 5.025 | 29.1496 | 0.27126 | 13.3522
10:33 | Rx |  | -1.5 | 5.025 | 29.1506 | 0.27124 | 13.3523
10:33 | Rx |  | -1.5 | 5.025 | 29.1515 | 0.27121 | 13.3524
10:33 | Rx |  | -1.5 | 5.025 | 29.1525 | 0.27119 | 13.3525
10:33 | Rx |  | -1.5 | 5.025 | 29.1535 | 0.27116 | 13.3527
10:33 | Rx |  | -1.5 | 5.025 | 29.1545 | 0.27114 | 13.3528
10:33 | Rx |  | -1.5 | 5.025 | 29.1555 | 0.27111 | 13.3529
10:33 | Rx |  | -1.5 | 5.025 | 29.1564 | 0.27109 | 13.353
10:33 | Rx |  | -1.5 | 5.025 | 29.1574 | 0.27106 | 13.3531
10:33 | Rx |  | -1.5 | 5.025 | 29.1584 | 0.27104 | 13.3532
10:33 | Rx |  | -1.5 | 5.025 | 29.1594 | 0.27102 | 13.3533
10:33 | Rx |  | -1.5 | 5.025 | 29.1603 | 0.27099 | 13.3534
10:33 | Rx |  | -1.5 | 5.025 | 29.1613 | 0.27097 | 13.3536
10:33 | Rx |  | -1.5 | 5.025 | 29.1623 | 0.27094 | 13.3537
10:33 | Rx |  | -1.5 | 5.025 | 29.1633 | 0.27092 | 13.3538
10:33 | Rx |  | -1.5 | 5.025 | 29.1643 | 0.27089 | 13.3539
10:33 | Rx |  | -1.5 | 5.025 | 29.1652 | 0.27087 | 13.354
10:33 | Rx |  | -1.5 | 5.025 | 29.1662 | 0.27084 | 13.3541
10:33 | Rx |  | -1.5 | 5.025 | 29.1672 | 0.27082 | 13.3542
10:33 | Rx |  | -1.5 | 5.025 | 29.1682 | 0.2708 | 13.3543
10:33 | Rx |  | -1.5 | 5.025 | 29.1692 | 0.27077 | 13.3545
10:33 | Rx |  | -1.5 | 5.025 | 29.1701 | 0.27075 | 13.3546
10:33 | Rx |  | -1.5 | 5.025 | 29.1711 | 0.27072 | 13.3547
10:33 | Rx |  | -1.5 | 5.025 | 29.1721 | 0.2707 | 13.3548
10:33 | Rx |  | -1.5 | 5.025 | 29.1731 | 0.27067 | 13.3549
10:33 | Rx |  | -1.5 | 5.025 | 29.1741 | 0.27065 | 13.355
10:33 | Rx |  | -1.5 | 5.025 | 29.175 | 0.27062 | 13.3551
10:33 | Rx |  | -1.5 | 5.025 | 29.176 | 0.2706 | 13.3552
10:33 | Tx |  | -21.25 | 5.025 | 29.1715 | 0.27071 | 13.3547
10:33 | Tx |  | -21.25 | 5.025 | 29.167 | 0.27082 | 13.3542
10:33 | Tx |  | -21.25 | 5.025 | 29.1625 | 0.27094 | 13.3537
10:33 | Tx |  | -21.25 | 5.025 | 29.158 | 0.27105 | 13.3532
10:33 | Tx |  | -21.25 | 5.025 | 29.1535 | 0.27116 | 13.3527
10:33 | Tx |  | -21.25 | 5.025 | 29.149 | 0.27128 | 13.3521
10:33 | Tx |  | -21.25 | 5.025 | 29.1445 | 0.27139 | 13.3516
10:33 | Tx |  | -21.25 | 5.025 | 29.14 | 0.2715 | 13.3511
10:33 | Tx |  | -21.25 | 5.025 | 29.1355 | 0.27161 | 13.3506
10:33 | Tx |  | -21.25 | 5.025 | 29.1309 | 0.27173 | 13.3501
10:33 | Tx |  | -21.25 | 5.025 | 29.1264 | 0.27184 | 13.3495
10:33 | Tx |  | -21.25 | 5.025 | 29.1219 | 0.27195 | 13.349
10:33 | Tx |  | -21.25 | 5.025 | 29.1174 | 0.27206 | 13.3485
10:33 | Tx |  | -21.25 | 5.025 | 29.1129 | 0.27218 | 13.348
10:33 | Tx |  | -21.25 | 5.025 | 29.1084 | 0.27229 | 13.3475
10:33 | Rx |  | -1.5 | 5.025 | 29.1094 | 0.27227 | 13.3476
10:33 | Rx |  | -1.5 | 5.025 | 29.1104 | 0.27224 | 13.3477
10:33 | Rx |  | -1.5 | 5.025 | 29.1113 | 0.27222 | 13.3478
10:33 | Rx |  | -1.5 | 5.025 | 29.1123 | 0.27219 | 13.3479
10:33 | Rx |  | -1.5 | 5.025 | 29.1133 | 0.27217 | 13.348
10:33 | Rx |  | -1.5 | 5.025 | 29.1143 | 0.27214 | 13.3481
10:33 | Rx |  | -1.5 | 5.025 | 29.1153 | 0.27212 | 13.3483
10:33 | Rx |  | -1.5 | 5.025 | 29.1162 | 0.27209 | 13.3484
10:33 | Rx |  | -1.5 | 5.025 | 29.1172 | 0.27207 | 13.3485
10:33 | Rx |  | -1.5 | 5.025 | 29.1182 | 0.27204 | 13.3486
10:33 | Rx |  | -1.5 | 5.025 | 29.1192 | 0.27202 | 13.3487
10:33 | Rx |  | -1.5 | 5.025 | 29.1202 | 0.272 | 13.3488
10:33 | Rx |  | -1.5 | 5.025 | 29.1211 | 0.27197 | 13.3489
10:33 | Rx |  | -1.5 | 5.025 | 29.1221 | 0.27195 | 13.349
10:33 | Rx |  | -1.5 | 5.025 | 29.1231 | 0.27192 | 13.3492
10:34 | Rx |  | -1.5 | 5.025 | 29.1241 | 0.2719 | 13.3493
10:34 | Rx |  | -1.5 | 5.025 | 29.1251 | 0.27187 | 13.3494
10:34 | Rx |  | -1.5 | 5.025 | 29.126 | 0.27185 | 13.3495
10:34 | Rx |  | -1.5 | 5.025 | 29.127 | 0.27182 | 13.3496
10:34 | Rx |  | -1.5 | 5.025 | 29.128 | 0.2718 | 13.3497
10:34 | Rx |  | -1.5 | 5.025 | 29.129 | 0.27178 | 13.3498
10:34 | Rx |  | -1.5 | 5.025 | 29.13 | 0.27175 | 13.3499
10:34 | Rx |  | -1.5 | 5.025 | 29.1309 | 0.27173 | 13.3501
10:34 | Rx |  | -1.5 | 5.025 | 29.1319 | 0.2717 | 13.3502
10:34 | Rx |  | -1.5 | 5.025 | 29.1329 | 0.27168 | 13.3503
10:34 | Rx |  | -1.5 | 5.025 | 29.1339 | 0.27165 | 13.3504
10:34 | Rx |  | -1.5 | 5.025 | 29.1348 | 0.27163 | 13.3505
10:34 | Rx |  | -1.5 | 5.025 | 29.1358 | 0.2716 | 13.3506
10:34 | Rx |  | -1.5 | 5.025 | 29.1368 | 0.27158 | 13.3507
10:34 | Rx |  | -1.5 | 5.025 | 29.1378 | 0.27156 | 13.3508
10:34 | Rx |  | -1.5 | 5.025 | 29.1388 | 0.27153 | 13.351
10:34 | Rx |  | -1.5 | 5.025 | 29.1397 | 0.27151 | 13.3511
10:34 | Rx |  | -1.5 | 5.025 | 29.1407 | 0.27148 | 13.3512
10:34 | Rx |  | -1.5 | 5.025 | 29.1417 | 0.27146 | 13.3513
10:34 | Rx |  | -1.5 | 5.025 | 29.1427 | 0.27143 | 13.3514
10:34 | Rx |  | -1.5 | 5.025 | 29.1437 | 0.27141 | 13.3515
10:34 | Rx |  | -1.5 | 5.025 | 29.1446 | 0.27138 | 13.3516
10:34 | Rx |  | -1.5 | 5.025 | 29.1456 | 0.27136 | 13.3517
10:34 | Rx |  | -1.5 | 5.025 | 29.1466 | 0.27134 | 13.3519
10:34 | Rx |  | -1.5 | 5.025 | 29.1476 | 0.27131 | 13.352
10:34 | Rx |  | -1.5 | 5.025 | 29.1486 | 0.27129 | 13.3521
10:34 | Rx |  | -1.5 | 5.025 | 29.1495 | 0.27126 | 13.3522
10:34 | Rx |  | -1.5 | 5.025 | 29.1505 | 0.27124 | 13.3523
10:34 | Rx |  | -1.5 | 5.025 | 29.1515 | 0.27121 | 13.3524
10:34 | Rx |  | -1.5 | 5.025 | 29.1525 | 0.27119 | 13.3525
10:34 | Tx |  | -21.25 | 5.025 | 29.148 | 0.2713 | 13.352
10:34 | Tx |  | -21.25 | 5.025 | 29.1435 | 0.27141 | 13.3515
10:34 | Tx |  | -21.25 | 5.025 | 29.139 | 0.27153 | 13.351
10:34 | Tx |  | -21.25 | 5.025 | 29.1344 | 0.27164 | 13.3505
10:34 | Tx |  | -21.25 | 5.025 | 29.1299 | 0.27175 | 13.3499
10:34 | Tx |  | -21.25 | 5.025 | 29.1254 | 0.27186 | 13.3494
10:34 | Tx |  | -21.25 | 5.025 | 29.1209 | 0.27198 | 13.3489
10:34 | Tx |  | -21.25 | 5.025 | 29.1164 | 0.27209 | 13.3484
10:34 | Tx |  | -21.25 | 5.025 | 29.1119 | 0.2722 | 13.3479
10:34 | Tx |  | -21.25 | 5.025 | 29.1074 | 0.27231 | 13.3474
10:34 | Tx |  | -21.25 | 5.025 | 29.1029 | 0.27243 | 13.3468
10:34 | Tx |  | -21.25 | 5.025 | 29.0984 | 0.27254 | 13.3463
10:34 | Tx |  | -21.25 | 5.025 | 29.0939 | 0.27265 | 13.3458
10:34 | Tx |  | -21.25 | 5.025 | 29.0894 | 0.27277 | 13.3453
10:34 | Tx |  | -21.25 | 5.025 | 29.0849 | 0.27288 | 13.3448
10:34 | Rx |  | -1.5 | 5.025 | 29.0858 | 0.27285 | 13.3449
10:34 | Rx |  | -1.5 | 5.025 | 29.0868 | 0.27283 | 13.345
10:34 | Rx |  | -1.5 | 5.025 | 29.0878 | 0.2728 | 13.3451
10:34 | Rx |  | -1.5 | 5.025 | 29.0888 | 0.27278 | 13.3452
10:34 | Rx |  | -1.5 | 5.025 | 29.0898 | 0.27276 | 13.3453
10:34 | Rx |  | -1.5 | 5.025 | 29.0907 | 0.27273 | 13.3454
10:34 | Rx |  | -1.5 | 5.025 | 29.0917 | 0.27271 | 13.3455
10:34 | Rx |  | -1.5 | 5.025 | 29.0927 | 0.27268 | 13.3457
10:34 | Rx |  | -1.5 | 5.025 | 29.0937 | 0.27266 | 13.3458
10:34 | Rx |  | -1.5 | 5.025 | 29.0947 | 0.27263 | 13.3459
10:34 | Rx |  | -1.5 | 5.025 | 29.0956 | 0.27261 | 13.346
10:34 | Rx |  | -1.5 | 5.025 | 29.0966 | 0.27258 | 13.3461
10:34 | Rx |  | -1.5 | 5.025 | 29.0976 | 0.27256 | 13.3462
10:34 | Rx |  | -1.5 | 5.025 | 29.0986 | 0.27254 | 13.3463
10:34 | Rx |  | -1.5 | 5.025 | 29.0996 | 0.27251 | 13.3464
10:35 | Rx |  | -1.5 | 5.025 | 29.1005 | 0.27249 | 13.3466
10:35 | Rx |  | -1.5 | 5.025 | 29.1015 | 0.27246 | 13.3467
10:35 | Rx |  | -1.5 | 5.025 | 29.1025 | 0.27244 | 13.3468
10:35 | Rx |  | -1.5 | 5.025 | 29.1035 | 0.27241 | 13.3469
10:35 | Rx |  | -1.5 | 5.025 | 29.1045 | 0.27239 | 13.347
10:35 | Rx |  | -1.5 | 5.025 | 29.1054 | 0.27236 | 13.3471
10:35 | Rx |  | -1.5 | 5.025 | 29.1064 | 0.27234 | 13.3472
10:35 | Rx |  | -1.5 | 5.025 | 29.1074 | 0.27232 | 13.3473
10:35 | Rx |  | -1.5 | 5.025 | 29.1084 | 0.27229 | 13.3475
10:35 | Rx |  | -1.5 | 5.025 | 29.1093 | 0.27227 | 13.3476
10:35 | Rx |  | -1.5 | 5.025 | 29.1103 | 0.27224 | 13.3477
10:35 | Rx |  | -1.5 | 5.025 | 29.1113 | 0.27222 | 13.3478
10:35 | Rx |  | -1.5 | 5.025 | 29.1123 | 0.27219 | 13.3479
10:35 | Rx |  | -1.5 | 5.025 | 29.1133 | 0.27217 | 13.348
10:35 | Rx |  | -1.5 | 5.025 | 29.1142 | 0.27214 | 13.3481
10:35 | Rx |  | -1.5 | 5.025 | 29.1152 | 0.27212 | 13.3483
10:35 | Rx |  | -1.5 | 5.025 | 29.1162 | 0.27209 | 13.3484
10:35 | Rx |  | -1.5 | 5.025 | 29.1172 | 0.27207 | 13.3485
10:35 | Rx |  | -1.5 | 5.025 | 29.1182 | 0.27205 | 13.3486
10:35 | Rx |  | -1.5 | 5.025 | 29.1191 | 0.27202 | 13.3487
10:35 | Rx |  | -1.5 | 5.025 | 29.1201 | 0.272 | 13.3488
10:35 | Rx |  | -1.5 | 5.025 | 29.1211 | 0.27197 | 13.3489
10:35 | Rx |  | -1.5 | 5.025 | 29.1221 | 0.27195 | 13.349
10:35 | Rx |  | -1.5 | 5.025 | 29.1231 | 0.27192 | 13.3492
10:35 | Rx |  | -1.5 | 5.025 | 29.124 | 0.2719 | 13.3493
10:35 | Rx |  | -1.5 | 5.025 | 29.125 | 0.27187 | 13.3494
10:35 | Rx |  | -1.5 | 5.025 | 29.126 | 0.27185 | 13.3495
10:35 | Rx |  | -1.5 | 5.025 | 29.127 | 0.27183 | 13.3496
10:35 | Rx |  | -1.5 | 5.025 | 29.128 | 0.2718 | 13.3497
10:35 | Rx |  | -1.5 | 5.025 | 29.1289 | 0.27178 | 13.3498
10:35 | Tx |  | -21.25 | 5.025 | 29.1244 | 0.27189 | 13.3493
10:35 | Tx |  | -21.25 | 5.025 | 29.1199 | 0.272 | 13.3488
10:35 | Tx |  | -21.25 | 5.025 | 29.1154 | 0.27211 | 13.3483
10:35 | Tx |  | -21.25 | 5.025 | 29.1109 | 0.27223 | 13.3478
10:35 | Tx |  | -21.25 | 5.025 | 29.1064 | 0.27234 | 13.3472
10:35 | Tx |  | -21.25 | 5.025 | 29.1019 | 0.27245 | 13.3467
10:35 | Tx |  | -21.25 | 5.025 | 29.0974 | 0.27257 | 13.3462
10:35 | Tx |  | -21.25 | 5.025 | 29.0929 | 0.27268 | 13.3457
10:35 | Tx |  | -21.25 | 5.025 | 29.0884 | 0.27279 | 13.3452
10:35 | Tx |  | -21.25 | 5.025 | 29.0839 | 0.2729 | 13.3446
10:35 | Tx |  | -21.25 | 5.025 | 29.0794 | 0.27302 | 13.3441
10:35 | Tx |  | -21.25 | 5.025 | 29.0748 | 0.27313 | 13.3436
10:35 | Tx |  | -21.25 | 5.025 | 29.0703 | 0.27324 | 13.3431
10:35 | Tx |  | -21.25 | 5.025 | 29.0658 | 0.27335 | 13.3426
10:35 | Tx |  | -21.25 | 5.025 | 29.0613 | 0.27347 | 13.3421
10:35 | Rx |  | -1.5 | 5.025 | 29.0623 | 0.27344 | 13.3422
10:35 | Rx |  | -1.5 | 5.025 | 29.0633 | 0.27342 | 13.3423
10:35 | Rx |  | -1.5 | 5.025 | 29.0643 | 0.27339 | 13.3424
10:35 | Rx |  | -1.5 | 5.025 | 29.0652 | 0.27337 | 13.3425
10:35 | Rx |  | -1.5 | 5.025 | 29.0662 | 0.27334 | 13.3426
10:35 | Rx |  | -1.5 | 5.025 | 29.0672 | 0.27332 | 13.3427
10:35 | Rx |  | -1.5 | 5.025 | 29.0682 | 0.2733 | 13.3428
10:35 | Rx |  | -1.5 | 5.025 | 29.0692 | 0.27327 | 13.343
10:35 | Rx |  | -1.5 | 5.025 | 29.0701 | 0.27325 | 13.3431
10:35 | Rx |  | -1.5 | 5.025 | 29.0711 | 0.27322 | 13.3432
10:35 | Rx |  | -1.5 | 5.025 | 29.0721 | 0.2732 | 13.3433
10:35 | Rx |  | -1.5 | 5.025 | 29.0731 | 0.27317 | 13.3434
10:35 | Rx |  | -1.5 | 5.025 | 29.0741 | 0.27315 | 13.3435
10:35 | Rx |  | -1.5 | 5.025 | 29.075 | 0.27312 | 13.3436
10:35 | Rx |  | -1.5 | 5.025 | 29.076 | 0.2731 | 13.3437
10:36 | Rx |  | -1.5 | 5.025 | 29.077 | 0.27308 | 13.3439
10:36 | Rx |  | -1.5 | 5.025 | 29.078 | 0.27305 | 13.344
10:36 | Rx |  | -1.5 | 5.025 | 29.079 | 0.27303 | 13.3441
10:36 | Rx |  | -1.5 | 5.025 | 29.0799 | 0.273 | 13.3442
10:36 | Rx |  | -1.5 | 5.025 | 29.0809 | 0.27298 | 13.3443
10:36 | Rx |  | -1.5 | 5.025 | 29.0819 | 0.27295 | 13.3444
10:36 | Rx |  | -1.5 | 5.025 | 29.0829 | 0.27293 | 13.3445
10:36 | Rx |  | -1.5 | 5.025 | 29.0838 | 0.2729 | 13.3446
10:36 | Rx |  | -1.5 | 5.025 | 29.0848 | 0.27288 | 13.3448
10:36 | Rx |  | -1.5 | 5.025 | 29.0858 | 0.27285 | 13.3449
10:36 | Rx |  | -1.5 | 5.025 | 29.0868 | 0.27283 | 13.345
10:36 | Rx |  | -1.5 | 5.025 | 29.0878 | 0.27281 | 13.3451
10:36 | Rx |  | -1.5 | 5.025 | 29.0887 | 0.27278 | 13.3452
10:36 | Rx |  | -1.5 | 5.025 | 29.0897 | 0.27276 | 13.3453
10:36 | Rx |  | -1.5 | 5.025 | 29.0907 | 0.27273 | 13.3454
10:36 | Rx |  | -1.5 | 5.025 | 29.0917 | 0.27271 | 13.3455
10:36 | Rx |  | -1.5 | 5.025 | 29.0927 | 0.27268 | 13.3457
10:36 | Rx |  | -1.5 | 5.025 | 29.0936 | 0.27266 | 13.3458
10:36 | Rx |  | -1.5 | 5.025 | 29.0946 | 0.27263 | 13.3459
10:36 | Rx |  | -1.5 | 5.025 | 29.0956 | 0.27261 | 13.346
10:36 | Rx |  | -1.5 | 5.025 | 29.0966 | 0.27259 | 13.3461
10:36 | Rx |  | -1.5 | 5.025 | 29.0976 | 0.27256 | 13.3462
10:36 | Rx |  | -1.5 | 5.025 | 29.0985 | 0.27254 | 13.3463
10:36 | Rx |  | -1.5 | 5.025 | 29.0995 | 0.27251 | 13.3464
10:36 | Rx |  | -1.5 | 5.025 | 29.1005 | 0.27249 | 13.3466
10:36 | Rx |  | -1.5 | 5.025 | 29.1015 | 0.27246 | 13.3467
10:36 | Rx |  | -1.5 | 5.025 | 29.1025 | 0.27244 | 13.3468
10:36 | Rx |  | -1.5 | 5.025 | 29.1034 | 0.27241 | 13.3469
10:36 | Rx |  | -1.5 | 5.025 | 29.1044 | 0.27239 | 13.347
10:36 | Rx |  | -1.5 | 5.025 | 29.1054 | 0.27237 | 13.3471
10:36 | Tx |  | -21.25 | 5.025 | 29.1009 | 0.27248 | 13.3466
10:36 | Tx |  | -21.25 | 5.025 | 29.0964 | 0.27259 | 13.3461
10:36 | Tx |  | -21.25 | 5.025 | 29.0919 | 0.2727 | 13.3456
10:36 | Tx |  | -21.25 | 5.025 | 29.0874 | 0.27282 | 13.345
10:36 | Tx |  | -21.25 | 5.025 | 29.0829 | 0.27293 | 13.3445
10:36 | Tx |  | -21.25 | 5.025 | 29.0783 | 0.27304 | 13.344
10:36 | Tx |  | -21.25 | 5.025 | 29.0738 | 0.27315 | 13.3435
10:36 | Tx |  | -21.25 | 5.025 | 29.0693 | 0.27327 | 13.343
10:36 | Tx |  | -21.25 | 5.025 | 29.0648 | 0.27338 | 13.3425
10:36 | Tx |  | -21.25 | 5.025 | 29.0603 | 0.27349 | 13.3419
10:36 | Tx |  | -21.25 | 5.025 | 29.0558 | 0.2736 | 13.3414
10:36 | Tx |  | -21.25 | 5.025 | 29.0513 | 0.27372 | 13.3409
10:36 | Tx |  | -21.25 | 5.025 | 29.0468 | 0.27383 | 13.3404
10:36 | Tx |  | -21.25 | 5.025 | 29.0423 | 0.27394 | 13.3399
10:36 | Tx |  | -21.25 | 5.025 | 29.0378 | 0.27406 | 13.3393
10:36 | Rx |  | -1.5 | 5.025 | 29.0388 | 0.27403 | 13.3395
10:36 | Rx |  | -1.5 | 5.025 | 29.0397 | 0.27401 | 13.3396
10:36 | Rx |  | -1.5 | 5.025 | 29.0407 | 0.27398 | 13.3397
10:36 | Rx |  | -1.5 | 5.025 | 29.0417 | 0.27396 | 13.3398
10:36 | Rx |  | -1.5 | 5.025 | 29.0427 | 0.27393 | 13.3399
10:36 | Rx |  | -1.5 | 5.025 | 29.0437 | 0.27391 | 13.34
10:36 | Rx |  | -1.5 | 5.025 | 29.0446 | 0.27388 | 13.3401
10:36 | Rx |  | -1.5 | 5.025 | 29.0456 | 0.27386 | 13.3402
10:36 | Rx |  | -1.5 | 5.025 | 29.0466 | 0.27384 | 13.3404
10:36 | Rx |  | -1.5 | 5.025 | 29.0476 | 0.27381 | 13.3405
10:36 | Rx |  | -1.5 | 5.025 | 29.0486 | 0.27379 | 13.3406
10:36 | Rx |  | -1.5 | 5.025 | 29.0495 | 0.27376 | 13.3407
10:36 | Rx |  | -1.5 | 5.025 | 29.0505 | 0.27374 | 13.3408
10:36 | Rx |  | -1.5 | 5.025 | 29.0515 | 0.27371 | 13.3409
10:36 | Rx |  | -1.5 | 5.025 | 29.0525 | 0.27369 | 13.341
10:37 | Rx |  | -1.5 | 5.025 | 29.0535 | 0.27366 | 13.3411
10:37 | Rx |  | -1.5 | 5.025 | 29.0544 | 0.27364 | 13.3413
10:37 | Rx |  | -1.5 | 5.025 | 29.0554 | 0.27361 | 13.3414
10:37 | Rx |  | -1.5 | 5.025 | 29.0564 | 0.27359 | 13.3415
10:37 | Rx |  | -1.5 | 5.025 | 29.0574 | 0.27357 | 13.3416
10:37 | Rx |  | -1.5 | 5.025 | 29.0583 | 0.27354 | 13.3417
10:37 | Rx |  | -1.5 | 5.025 | 29.0593 | 0.27352 | 13.3418
10:37 | Rx |  | -1.5 | 5.025 | 29.0603 | 0.27349 | 13.3419
10:37 | Rx |  | -1.5 | 5.025 | 29.0613 | 0.27347 | 13.342
10:37 | Rx |  | -1.5 | 5.025 | 29.0623 | 0.27344 | 13.3422
10:37 | Rx |  | -1.5 | 5.025 | 29.0632 | 0.27342 | 13.3423
10:37 | Rx |  | -1.5 | 5.025 | 29.0642 | 0.27339 | 13.3424
10:37 | Rx |  | -1.5 | 5.025 | 29.0652 | 0.27337 | 13.3425
10:37 | Rx |  | -1.5 | 5.025 | 29.0662 | 0.27335 | 13.3426
10:37 | Rx |  | -1.5 | 5.025 | 29.0672 | 0.27332 | 13.3427
10:37 | Rx |  | -1.5 | 5.025 | 29.0681 | 0.2733 | 13.3428
10:37 | Rx |  | -1.5 | 5.025 | 29.0691 | 0.27327 | 13.3429
10:37 | Rx |  | -1.5 | 5.025 | 29.0701 | 0.27325 | 13.3431
10:37 | Rx |  | -1.5 | 5.025 | 29.0711 | 0.27322 | 13.3432
10:37 | Rx |  | -1.5 | 5.025 | 29.0721 | 0.2732 | 13.3433
10:37 | Rx |  | -1.5 | 5.025 | 29.073 | 0.27317 | 13.3434
10:37 | Rx |  | -1.5 | 5.025 | 29.074 | 0.27315 | 13.3435
10:37 | Rx |  | -1.5 | 5.025 | 29.075 | 0.27313 | 13.3436
10:37 | Rx |  | -1.5 | 5.025 | 29.076 | 0.2731 | 13.3437
10:37 | Rx |  | -1.5 | 5.025 | 29.077 | 0.27308 | 13.3438
10:37 | Rx |  | -1.5 | 5.025 | 29.0779 | 0.27305 | 13.344
10:37 | Rx |  | -1.5 | 5.025 | 29.0789 | 0.27303 | 13.3441
10:37 | Rx |  | -1.5 | 5.025 | 29.0799 | 0.273 | 13.3442
10:37 | Rx |  | -1.5 | 5.025 | 29.0809 | 0.27298 | 13.3443
10:37 | Rx |  | -1.5 | 5.025 | 29.0818 | 0.27295 | 13.3444
10:37 | Tx |  | -21.25 | 5.025 | 29.0773 | 0.27307 | 13.3439
10:37 | Tx |  | -21.25 | 5.025 | 29.0728 | 0.27318 | 13.3434
10:37 | Tx |  | -21.25 | 5.025 | 29.0683 | 0.27329 | 13.3429
10:37 | Tx |  | -21.25 | 5.025 | 29.0638 | 0.2734 | 13.3423
10:37 | Tx |  | -21.25 | 5.025 | 29.0593 | 0.27352 | 13.3418
10:37 | Tx |  | -21.25 | 5.025 | 29.0548 | 0.27363 | 13.3413
10:37 | Tx |  | -21.25 | 5.025 | 29.0503 | 0.27374 | 13.3408
10:37 | Tx |  | -21.25 | 5.025 | 29.0458 | 0.27386 | 13.3403
10:37 | Tx |  | -21.25 | 5.025 | 29.0413 | 0.27397 | 13.3397
10:37 | Tx |  | -21.25 | 5.025 | 29.0368 | 0.27408 | 13.3392
10:37 | Tx |  | -21.25 | 5.025 | 29.0323 | 0.27419 | 13.3387
10:37 | Tx |  | -21.25 | 5.025 | 29.0278 | 0.27431 | 13.3382
10:37 | Tx |  | -21.25 | 5.025 | 29.0233 | 0.27442 | 13.3377
10:37 | Tx |  | -21.25 | 5.025 | 29.0188 | 0.27453 | 13.3372
10:37 | Tx |  | -21.25 | 5.025 | 29.0142 | 0.27464 | 13.3366
10:37 | Rx |  | -1.5 | 5.025 | 29.0152 | 0.27462 | 13.3368
10:37 | Rx |  | -1.5 | 5.025 | 29.0162 | 0.27459 | 13.3369
10:37 | Rx |  | -1.5 | 5.025 | 29.0172 | 0.27457 | 13.337
10:37 | Rx |  | -1.5 | 5.025 | 29.0182 | 0.27455 | 13.3371
10:37 | Rx |  | -1.5 | 5.025 | 29.0191 | 0.27452 | 13.3372
10:37 | Rx |  | -1.5 | 5.025 | 29.0201 | 0.2745 | 13.3373
10:37 | Rx |  | -1.5 | 5.025 | 29.0211 | 0.27447 | 13.3374
10:37 | Rx |  | -1.5 | 5.025 | 29.0221 | 0.27445 | 13.3375
10:37 | Rx |  | -1.5 | 5.025 | 29.0231 | 0.27442 | 13.3377
10:37 | Rx |  | -1.5 | 5.025 | 29.024 | 0.2744 | 13.3378
10:37 | Rx |  | -1.5 | 5.025 | 29.025 | 0.27437 | 13.3379
10:37 | Rx |  | -1.5 | 5.025 | 29.026 | 0.27435 | 13.338
10:37 | Rx |  | -1.5 | 5.025 | 29.027 | 0.27433 | 13.3381
10:37 | Rx |  | -1.5 | 5.025 | 29.028 | 0.2743 | 13.3382
10:37 | Rx |  | -1.5 | 5.025 | 29.0289 | 0.27428 | 13.3383
10:38 | Rx |  | -1.5 | 5.025 | 29.0299 | 0.27425 | 13.3384
10:38 | Rx |  | -1.5 | 5.025 | 29.0309 | 0.27423 | 13.3386
10:38 | Rx |  | -1.5 | 5.025 | 29.0319 | 0.2742 | 13.3387
10:38 | Rx |  | -1.5 | 5.025 | 29.0328 | 0.27418 | 13.3388
10:38 | Rx |  | -1.5 | 5.025 | 29.0338 | 0.27415 | 13.3389
10:38 | Rx |  | -1.5 | 5.025 | 29.0348 | 0.27413 | 13.339
10:38 | Rx |  | -1.5 | 5.025 | 29.0358 | 0.27411 | 13.3391
10:38 | Rx |  | -1.5 | 5.025 | 29.0368 | 0.27408 | 13.3392
10:38 | Rx |  | -1.5 | 5.025 | 29.0377 | 0.27406 | 13.3393
10:38 | Rx |  | -1.5 | 5.025 | 29.0387 | 0.27403 | 13.3395
10:38 | Rx |  | -1.5 | 5.025 | 29.0397 | 0.27401 | 13.3396
10:38 | Rx |  | -1.5 | 5.025 | 29.0407 | 0.27398 | 13.3397
10:38 | Rx |  | -1.5 | 5.025 | 29.0417 | 0.27396 | 13.3398
10:38 | Rx |  | -1.5 | 5.025 | 29.0426 | 0.27393 | 13.3399
10:38 | Rx |  | -1.5 | 5.025 | 29.0436 | 0.27391 | 13.34
10:38 | Rx |  | -1.5 | 5.025 | 29.0446 | 0.27389 | 13.3401
10:38 | Rx |  | -1.5 | 5.025 | 29.0456 | 0.27386 | 13.3402
10:38 | Rx |  | -1.5 | 5.025 | 29.0466 | 0.27384 | 13.3404
10:38 | Rx |  | -1.5 | 5.025 | 29.0475 | 0.27381 | 13.3405
10:38 | Rx |  | -1.5 | 5.025 | 29.0485 | 0.27379 | 13.3406
10:38 | Rx |  | -1.5 | 5.025 | 29.0495 | 0.27376 | 13.3407
10:38 | Rx |  | -1.5 | 5.025 | 29.0505 | 0.27374 | 13.3408
10:38 | Rx |  | -1.5 | 5.025 | 29.0515 | 0.27371 | 13.3409
10:38 | Rx |  | -1.5 | 5.025 | 29.0524 | 0.27369 | 13.341
10:38 | Rx |  | -1.5 | 5.025 | 29.0534 | 0.27366 | 13.3411
10:38 | Rx |  | -1.5 | 5.025 | 29.0544 | 0.27364 | 13.3413
10:38 | Rx |  | -1.5 | 5.025 | 29.0554 | 0.27362 | 13.3414
10:38 | Rx |  | -1.5 | 5.025 | 29.0563 | 0.27359 | 13.3415
10:38 | Rx |  | -1.5 | 5.025 | 29.0573 | 0.27357 | 13.3416
10:38 | Rx |  | -1.5 | 5.025 | 29.0583 | 0.27354 | 13.3417
10:38 | Tx |  | -21.25 | 5.025 | 29.0538 | 0.27366 | 13.3412
10:38 | Tx |  | -21.25 | 5.025 | 29.0493 | 0.27377 | 13.3407
10:38 | Tx |  | -21.25 | 5.025 | 29.0448 | 0.27388 | 13.3402
10:38 | Tx |  | -21.25 | 5.025 | 29.0403 | 0.27399 | 13.3396
10:38 | Tx |  | -21.25 | 5.025 | 29.0358 | 0.27411 | 13.3391
10:38 | Tx |  | -21.25 | 5.025 | 29.0313 | 0.27422 | 13.3386
10:38 | Tx |  | -21.25 | 5.025 | 29.0268 | 0.27433 | 13.3381
10:38 | Tx |  | -21.25 | 5.025 | 29.0223 | 0.27444 | 13.3376
10:38 | Tx |  | -21.25 | 5.025 | 29.0177 | 0.27456 | 13.337
10:38 | Tx |  | -21.25 | 5.025 | 29.0132 | 0.27467 | 13.3365
10:38 | Tx |  | -21.25 | 5.025 | 29.0087 | 0.27478 | 13.336
10:38 | Tx |  | -21.25 | 5.025 | 29.0042 | 0.27489 | 13.3355
10:38 | Tx |  | -21.25 | 5.025 | 28.9997 | 0.27501 | 13.335
10:38 | Tx |  | -21.25 | 5.025 | 28.9952 | 0.27512 | 13.3344
10:38 | Tx |  | -21.25 | 5.025 | 28.9907 | 0.27523 | 13.3339
10:38 | Rx |  | -1.5 | 5.025 | 28.9917 | 0.27521 | 13.334
10:38 | Rx |  | -1.5 | 5.025 | 28.9927 | 0.27518 | 13.3342
10:38 | Rx |  | -1.5 | 5.025 | 28.9936 | 0.27516 | 13.3343
10:38 | Rx |  | -1.5 | 5.025 | 28.9946 | 0.27513 | 13.3344
10:38 | Rx |  | -1.5 | 5.025 | 28.9956 | 0.27511 | 13.3345
10:38 | Rx |  | -1.5 | 5.025 | 28.9966 | 0.27509 | 13.3346
10:38 | Rx |  | -1.5 | 5.025 | 28.9976 | 0.27506 | 13.3347
10:38 | Rx |  | -1.5 | 5.025 | 28.9985 | 0.27504 | 13.3348
10:38 | Rx |  | -1.5 | 5.025 | 28.9995 | 0.27501 | 13.3349
10:38 | Rx |  | -1.5 | 5.025 | 29.0005 | 0.27499 | 13.3351
10:38 | Rx |  | -1.5 | 5.025 | 29.0015 | 0.27496 | 13.3352
10:38 | Rx |  | -1.5 | 5.025 | 29.0025 | 0.27494 | 13.3353
10:38 | Rx |  | -1.5 | 5.025 | 29.0034 | 0.27491 | 13.3354
10:38 | Rx |  | -1.5 | 5.025 | 29.0044 | 0.27489 | 13.3355
10:38 | Rx |  | -1.5 | 5.025 | 29.0054 | 0.27487 | 13.3356
10:39 | Rx |  | -1.5 | 5.025 | 29.0064 | 0.27484 | 13.3357
10:39 | Rx |  | -1.5 | 5.025 | 29.0073 | 0.27482 | 13.3358
10:39 | Rx |  | -1.5 | 5.025 | 29.0083 | 0.27479 | 13.336
10:39 | Rx |  | -1.5 | 5.025 | 29.0093 | 0.27477 | 13.3361
10:39 | Rx |  | -1.5 | 5.025 | 29.0103 | 0.27474 | 13.3362
10:39 | Rx |  | -1.5 | 5.025 | 29.0113 | 0.27472 | 13.3363
10:39 | Rx |  | -1.5 | 5.025 | 29.0122 | 0.27469 | 13.3364
10:39 | Rx |  | -1.5 | 5.025 | 29.0132 | 0.27467 | 13.3365
10:39 | Rx |  | -1.5 | 5.025 | 29.0142 | 0.27464 | 13.3366
10:39 | Rx |  | -1.5 | 5.025 | 29.0152 | 0.27462 | 13.3367
10:39 | Rx |  | -1.5 | 5.025 | 29.0162 | 0.2746 | 13.3369
10:39 | Rx |  | -1.5 | 5.025 | 29.0171 | 0.27457 | 13.337
10:39 | Rx |  | -1.5 | 5.025 | 29.0181 | 0.27455 | 13.3371
10:39 | Rx |  | -1.5 | 5.025 | 29.0191 | 0.27452 | 13.3372
10:39 | Rx |  | -1.5 | 5.025 | 29.0201 | 0.2745 | 13.3373
10:39 | Rx |  | -1.5 | 5.025 | 29.0211 | 0.27447 | 13.3374
10:39 | Rx |  | -1.5 | 5.025 | 29.022 | 0.27445 | 13.3375
10:39 | Rx |  | -1.5 | 5.025 | 29.023 | 0.27442 | 13.3376
10:39 | Rx |  | -1.5 | 5.025 | 29.024 | 0.2744 | 13.3378
10:39 | Rx |  | -1.5 | 5.025 | 29.025 | 0.27438 | 13.3379
10:39 | Rx |  | -1.5 | 5.025 | 29.026 | 0.27435 | 13.338
10:39 | Rx |  | -1.5 | 5.025 | 29.0269 | 0.27433 | 13.3381
10:39 | Rx |  | -1.5 | 5.025 | 29.0279 | 0.2743 | 13.3382
10:39 | Rx |  | -1.5 | 5.025 | 29.0289 | 0.27428 | 13.3383
10:39 | Rx |  | -1.5 | 5.025 | 29.0299 | 0.27425 | 13.3384
10:39 | Rx |  | -1.5 | 5.025 | 29.0308 | 0.27423 | 13.3385
10:39 | Rx |  | -1.5 | 5.025 | 29.0318 | 0.2742 | 13.3387
10:39 | Rx |  | -1.5 | 5.025 | 29.0328 | 0.27418 | 13.3388
10:39 | Rx |  | -1.5 | 5.025 | 29.0338 | 0.27416 | 13.3389
10:39 | Rx |  | -1.5 | 5.025 | 29.0348 | 0.27413 | 13.339
10:39 | Tx |  | -21.25 | 5.025 | 29.0303 | 0.27424 | 13.3385
10:39 | Tx |  | -21.25 | 5.025 | 29.0258 | 0.27436 | 13.338
10:39 | Tx |  | -21.25 | 5.025 | 29.0212 | 0.27447 | 13.3374
10:39 | Tx |  | -21.25 | 5.025 | 29.0167 | 0.27458 | 13.3369
10:39 | Tx |  | -21.25 | 5.025 | 29.0122 | 0.27469 | 13.3364
10:39 | Tx |  | -21.25 | 5.025 | 29.0077 | 0.27481 | 13.3359
10:39 | Tx |  | -21.25 | 5.025 | 29.0032 | 0.27492 | 13.3354
10:39 | Tx |  | -21.25 | 5.025 | 28.9987 | 0.27503 | 13.3349
10:39 | Tx |  | -21.25 | 5.025 | 28.9942 | 0.27514 | 13.3343
10:39 | Tx |  | -21.25 | 5.025 | 28.9897 | 0.27526 | 13.3338
10:39 | Tx |  | -21.25 | 5.025 | 28.9852 | 0.27537 | 13.3333
10:39 | Tx |  | -21.25 | 5.025 | 28.9807 | 0.27548 | 13.3328
10:39 | Tx |  | -21.25 | 5.025 | 28.9762 | 0.2756 | 13.3323
10:39 | Tx |  | -21.25 | 5.025 | 28.9717 | 0.27571 | 13.3317
10:39 | Tx |  | -21.25 | 5.025 | 28.9672 | 0.27582 | 13.3312
10:39 | Rx |  | -1.5 | 5.025 | 28.9681 | 0.2758 | 13.3313
10:39 | Rx |  | -1.5 | 5.025 | 28.9691 | 0.27577 | 13.3314
10:39 | Rx |  | -1.5 | 5.025 | 28.9701 | 0.27575 | 13.3316
10:39 | Rx |  | -1.5 | 5.025 | 28.9711 | 0.27572 | 13.3317
10:39 | Rx |  | -1.5 | 5.025 | 28.9721 | 0.2757 | 13.3318
10:39 | Rx |  | -1.5 | 5.025 | 28.973 | 0.27567 | 13.3319
10:39 | Rx |  | -1.5 | 5.025 | 28.974 | 0.27565 | 13.332
10:39 | Rx |  | -1.5 | 5.025 | 28.975 | 0.27563 | 13.3321
10:39 | Rx |  | -1.5 | 5.025 | 28.976 | 0.2756 | 13.3322
10:39 | Rx |  | -1.5 | 5.025 | 28.977 | 0.27558 | 13.3323
10:39 | Rx |  | -1.5 | 5.025 | 28.9779 | 0.27555 | 13.3325
10:39 | Rx |  | -1.5 | 5.025 | 28.9789 | 0.27553 | 13.3326
10:39 | Rx |  | -1.5 | 5.025 | 28.9799 | 0.2755 | 13.3327
10:39 | Rx |  | -1.5 | 5.025 | 28.9809 | 0.27548 | 13.3328
10:39 | Rx |  | -1.5 | 5.025 | 28.9818 | 0.27545 | 13.3329
10:40 | Rx |  | -1.5 | 5.025 | 28.9828 | 0.27543 | 13.333
10:40 | Rx |  | -1.5 | 5.025 | 28.9838 | 0.2754 | 13.3331
10:40 | Rx |  | -1.5 | 5.025 | 28.9848 | 0.27538 | 13.3333
10:40 | Rx |  | -1.5 | 5.025 | 28.9858 | 0.27536 | 13.3334
10:40 | Rx |  | -1.5 | 5.025 | 28.9867 | 0.27533 | 13.3335
10:40 | Rx |  | -1.5 | 5.025 | 28.9877 | 0.27531 | 13.3336
10:40 | Rx |  | -1.5 | 5.025 | 28.9887 | 0.27528 | 13.3337
10:40 | Rx |  | -1.5 | 5.025 | 28.9897 | 0.27526 | 13.3338
10:40 | Rx |  | -1.5 | 5.025 | 28.9907 | 0.27523 | 13.3339
10:40 | Rx |  | -1.5 | 5.025 | 28.9916 | 0.27521 | 13.334
10:40 | Rx |  | -1.5 | 5.025 | 28.9926 | 0.27518 | 13.3342
10:40 | Rx |  | -1.5 | 5.025 | 28.9936 | 0.27516 | 13.3343
10:40 | Rx |  | -1.5 | 5.025 | 28.9946 | 0.27514 | 13.3344
10:40 | Rx |  | -1.5 | 5.025 | 28.9956 | 0.27511 | 13.3345
10:40 | Rx |  | -1.5 | 5.025 | 28.9965 | 0.27509 | 13.3346
10:40 | Rx |  | -1.5 | 5.025 | 28.9975 | 0.27506 | 13.3347
10:40 | Rx |  | -1.5 | 5.025 | 28.9985 | 0.27504 | 13.3348
10:40 | Rx |  | -1.5 | 5.025 | 28.9995 | 0.27501 | 13.3349
10:40 | Rx |  | -1.5 | 5.025 | 29.0005 | 0.27499 | 13.3351
10:40 | Rx |  | -1.5 | 5.025 | 29.0014 | 0.27496 | 13.3352
10:40 | Rx |  | -1.5 | 5.025 | 29.0024 | 0.27494 | 13.3353
10:40 | Rx |  | -1.5 | 5.025 | 29.0034 | 0.27492 | 13.3354
10:40 | Rx |  | -1.5 | 5.025 | 29.0044 | 0.27489 | 13.3355
10:40 | Rx |  | -1.5 | 5.025 | 29.0053 | 0.27487 | 13.3356
10:40 | Rx |  | -1.5 | 5.025 | 29.0063 | 0.27484 | 13.3357
10:40 | Rx |  | -1.5 | 5.025 | 29.0073 | 0.27482 | 13.3358
10:40 | Rx |  | -1.5 | 5.025 | 29.0083 | 0.27479 | 13.336
10:40 | Rx |  | -1.5 | 5.025 | 29.0093 | 0.27477 | 13.3361
10:40 | Rx |  | -1.5 | 5.025 | 29.0102 | 0.27474 | 13.3362
10:40 | Rx |  | -1.5 | 5.025 | 29.0112 | 0.27472 | 13.3363
10:40 | Tx |  | -21.25 | 5.025 | 29.0067 | 0.27483 | 13.3358
10:40 | Tx |  | -21.25 | 5.025 | 29.0022 | 0.27494 | 13.3353
10:40 | Tx |  | -21.25 | 5.025 | 28.9977 | 0.27506 | 13.3347
10:40 | Tx |  | -21.25 | 5.025 | 28.9932 | 0.27517 | 13.3342
10:40 | Tx |  | -21.25 | 5.025 | 28.9887 | 0.27528 | 13.3337
10:40 | Tx |  | -21.25 | 5.025 | 28.9842 | 0.2754 | 13.3332
10:40 | Tx |  | -21.25 | 5.025 | 28.9797 | 0.27551 | 13.3327
10:40 | Tx |  | -21.25 | 5.025 | 28.9752 | 0.27562 | 13.3321
10:40 | Tx |  | -21.25 | 5.025 | 28.9707 | 0.27573 | 13.3316
10:40 | Tx |  | -21.25 | 5.025 | 28.9662 | 0.27585 | 13.3311
10:40 | Tx |  | -21.25 | 5.025 | 28.9616 | 0.27596 | 13.3306
10:40 | Tx |  | -21.25 | 5.025 | 28.9571 | 0.27607 | 13.3301
10:40 | Tx |  | -21.25 | 5.025 | 28.9526 | 0.27618 | 13.3296
10:40 | Tx |  | -21.25 | 5.025 | 28.9481 | 0.2763 | 13.329
10:40 | Tx |  | -21.25 | 5.025 | 28.9436 | 0.27641 | 13.3285
10:40 | Rx |  | -1.5 | 5.025 | 28.9446 | 0.27639 | 13.3286
10:40 | Rx |  | -1.5 | 5.025 | 28.9456 | 0.27636 | 13.3287
10:40 | Rx |  | -1.5 | 5.025 | 28.9466 | 0.27634 | 13.3289
10:40 | Rx |  | -1.5 | 5.025 | 28.9475 | 0.27631 | 13.329
10:40 | Rx |  | -1.5 | 5.025 | 28.9485 | 0.27629 | 13.3291
10:40 | Rx |  | -1.5 | 5.025 | 28.9495 | 0.27626 | 13.3292
10:40 | Rx |  | -1.5 | 5.025 | 28.9505 | 0.27624 | 13.3293
10:40 | Rx |  | -1.5 | 5.025 | 28.9515 | 0.27621 | 13.3294
10:40 | Rx |  | -1.5 | 5.025 | 28.9524 | 0.27619 | 13.3295
10:40 | Rx |  | -1.5 | 5.025 | 28.9534 | 0.27616 | 13.3296
10:40 | Rx |  | -1.5 | 5.025 | 28.9544 | 0.27614 | 13.3298
10:40 | Rx |  | -1.5 | 5.025 | 28.9554 | 0.27612 | 13.3299
10:40 | Rx |  | -1.5 | 5.025 | 28.9563 | 0.27609 | 13.33
10:40 | Rx |  | -1.5 | 5.025 | 28.9573 | 0.27607 | 13.3301
10:40 | Rx |  | -1.5 | 5.025 | 28.9583 | 0.27604 | 13.3302
10:41 | Rx |  | -1.5 | 5.025 | 28.9593 | 0.27602 | 13.3303
10:41 | Rx |  | -1.5 | 5.025 | 28.9603 | 0.27599 | 13.3304
10:41 | Rx |  | -1.5 | 5.025 | 28.9612 | 0.27597 | 13.3305
10:41 | Rx |  | -1.5 | 5.025 | 28.9622 | 0.27594 | 13.3307
10:41 | Rx |  | -1.5 | 5.025 | 28.9632 | 0.27592 | 13.3308
10:41 | Rx |  | -1.5 | 5.025 | 28.9642 | 0.2759 | 13.3309
10:41 | Rx |  | -1.5 | 5.025 | 28.9652 | 0.27587 | 13.331
10:41 | Rx |  | -1.5 | 5.025 | 28.9661 | 0.27585 | 13.3311
10:41 | Rx |  | -1.5 | 5.025 | 28.9671 | 0.27582 | 13.3312
10:41 | Rx |  | -1.5 | 5.025 | 28.9681 | 0.2758 | 13.3313
10:41 | Rx |  | -1.5 | 5.025 | 28.9691 | 0.27577 | 13.3314
10:41 | Rx |  | -1.5 | 5.025 | 28.9701 | 0.27575 | 13.3316
10:41 | Rx |  | -1.5 | 5.025 | 28.971 | 0.27572 | 13.3317
10:41 | Rx |  | -1.5 | 5.025 | 28.972 | 0.2757 | 13.3318
10:41 | Rx |  | -1.5 | 5.025 | 28.973 | 0.27568 | 13.3319
10:41 | Rx |  | -1.5 | 5.025 | 28.974 | 0.27565 | 13.332
10:41 | Rx |  | -1.5 | 5.025 | 28.975 | 0.27563 | 13.3321
10:41 | Rx |  | -1.5 | 5.025 | 28.9759 | 0.2756 | 13.3322
10:41 | Rx |  | -1.5 | 5.025 | 28.9769 | 0.27558 | 13.3323
10:41 | Rx |  | -1.5 | 5.025 | 28.9779 | 0.27555 | 13.3325
10:41 | Rx |  | -1.5 | 5.025 | 28.9789 | 0.27553 | 13.3326
10:41 | Rx |  | -1.5 | 5.025 | 28.9798 | 0.2755 | 13.3327
10:41 | Rx |  | -1.5 | 5.025 | 28.9808 | 0.27548 | 13.3328
10:41 | Rx |  | -1.5 | 5.025 | 28.9818 | 0.27545 | 13.3329
10:41 | Rx |  | -1.5 | 5.025 | 28.9828 | 0.27543 | 13.333
10:41 | Rx |  | -1.5 | 5.025 | 28.9838 | 0.27541 | 13.3331
10:41 | Rx |  | -1.5 | 5.025 | 28.9847 | 0.27538 | 13.3332
10:41 | Rx |  | -1.5 | 5.025 | 28.9857 | 0.27536 | 13.3334
10:41 | Rx |  | -1.5 | 5.025 | 28.9867 | 0.27533 | 13.3335
10:41 | Rx |  | -1.5 | 5.025 | 28.9877 | 0.27531 | 13.3336
10:41 | Tx |  | -21.25 | 5.025 | 28.9832 | 0.27542 | 13.3331
10:41 | Tx |  | -21.25 | 5.025 | 28.9787 | 0.27553 | 13.3325
10:41 | Tx |  | -21.25 | 5.025 | 28.9742 | 0.27565 | 13.332
10:41 | Tx |  | -21.25 | 5.025 | 28.9697 | 0.27576 | 13.3315
10:41 | Tx |  | -21.25 | 5.025 | 28.9651 | 0.27587 | 13.331
10:41 | Tx |  | -21.25 | 5.025 | 28.9606 | 0.27598 | 13.3305
10:41 | Tx |  | -21.25 | 5.025 | 28.9561 | 0.2761 | 13.33
10:41 | Tx |  | -21.25 | 5.025 | 28.9516 | 0.27621 | 13.3294
10:41 | Tx |  | -21.25 | 5.025 | 28.9471 | 0.27632 | 13.3289
10:41 | Tx |  | -21.25 | 5.025 | 28.9426 | 0.27643 | 13.3284
10:41 | Tx |  | -21.25 | 5.025 | 28.9381 | 0.27655 | 13.3279
10:41 | Tx |  | -21.25 | 5.025 | 28.9336 | 0.27666 | 13.3274
10:41 | Tx |  | -21.25 | 5.025 | 28.9291 | 0.27677 | 13.3268
10:41 | Tx |  | -21.25 | 5.025 | 28.9246 | 0.27689 | 13.3263
10:41 | Tx |  | -21.25 | 5.025 | 28.9201 | 0.277 | 13.3258
10:41 | Rx |  | -1.5 | 5.025 | 28.9211 | 0.27697 | 13.3259
10:41 | Rx |  | -1.5 | 5.025 | 28.922 | 0.27695 | 13.326
10:41 | Rx |  | -1.5 | 5.025 | 28.923 | 0.27692 | 13.3261
10:41 | Rx |  | -1.5 | 5.025 | 28.924 | 0.2769 | 13.3263
10:41 | Rx |  | -1.5 | 5.025 | 28.925 | 0.27688 | 13.3264
10:41 | Rx |  | -1.5 | 5.025 | 28.926 | 0.27685 | 13.3265
10:41 | Rx |  | -1.5 | 5.025 | 28.9269 | 0.27683 | 13.3266
10:41 | Rx |  | -1.5 | 5.025 | 28.9279 | 0.2768 | 13.3267
10:41 | Rx |  | -1.5 | 5.025 | 28.9289 | 0.27678 | 13.3268
10:41 | Rx |  | -1.5 | 5.025 | 28.9299 | 0.27675 | 13.3269
10:41 | Rx |  | -1.5 | 5.025 | 28.9308 | 0.27673 | 13.327
10:41 | Rx |  | -1.5 | 5.025 | 28.9318 | 0.2767 | 13.3272
10:41 | Rx |  | -1.5 | 5.025 | 28.9328 | 0.27668 | 13.3273
10:41 | Rx |  | -1.5 | 5.025 | 28.9338 | 0.27666 | 13.3274
10:41 | Rx |  | -1.5 | 5.025 | 28.9348 | 0.27663 | 13.3275
10:42 | Rx |  | -1.5 | 5.025 | 28.9357 | 0.27661 | 13.3276
10:42 | Rx |  | -1.5 | 5.025 | 28.9367 | 0.27658 | 13.3277
10:42 | Rx |  | -1.5 | 5.025 | 28.9377 | 0.27656 | 13.3278
10:42 | Rx |  | -1.5 | 5.025 | 28.9387 | 0.27653 | 13.3279
10:42 | Rx |  | -1.5 | 5.025 | 28.9397 | 0.27651 | 13.3281
10:42 | Rx |  | -1.5 | 5.025 | 28.9406 | 0.27648 | 13.3282
10:42 | Rx |  | -1.5 | 5.025 | 28.9416 | 0.27646 | 13.3283
10:42 | Rx |  | -1.5 | 5.025 | 28.9426 | 0.27644 | 13.3284
10:42 | Rx |  | -1.5 | 5.025 | 28.9436 | 0.27641 | 13.3285
10:42 | Rx |  | -1.5 | 5.025 | 28.9446 | 0.27639 | 13.3286
10:42 | Rx |  | -1.5 | 5.025 | 28.9455 | 0.27636 | 13.3287
10:42 | Rx |  | -1.5 | 5.025 | 28.9465 | 0.27634 | 13.3288
10:42 | Rx |  | -1.5 | 5.025 | 28.9475 | 0.27631 | 13.329
10:42 | Rx |  | -1.5 | 5.025 | 28.9485 | 0.27629 | 13.3291
10:42 | Rx |  | -1.5 | 5.025 | 28.9495 | 0.27626 | 13.3292
10:42 | Rx |  | -1.5 | 5.025 | 28.9504 | 0.27624 | 13.3293
10:42 | Rx |  | -1.5 | 5.025 | 28.9514 | 0.27621 | 13.3294
10:42 | Rx |  | -1.5 | 5.025 | 28.9524 | 0.27619 | 13.3295
10:42 | Rx |  | -1.5 | 5.025 | 28.9534 | 0.27617 | 13.3296
10:42 | Rx |  | -1.5 | 5.025 | 28.9543 | 0.27614 | 13.3297
10:42 | Rx |  | -1.5 | 5.025 | 28.9553 | 0.27612 | 13.3299
10:42 | Rx |  | -1.5 | 5.025 | 28.9563 | 0.27609 | 13.33
10:42 | Rx |  | -1.5 | 5.025 | 28.9573 | 0.27607 | 13.3301
10:42 | Rx |  | -1.5 | 5.025 | 28.9583 | 0.27604 | 13.3302
10:42 | Rx |  | -1.5 | 5.025 | 28.9592 | 0.27602 | 13.3303
10:42 | Rx |  | -1.5 | 5.025 | 28.9602 | 0.27599 | 13.3304
10:42 | Rx |  | -1.5 | 5.025 | 28.9612 | 0.27597 | 13.3305
10:42 | Rx |  | -1.5 | 5.025 | 28.9622 | 0.27595 | 13.3307
10:42 | Rx |  | -1.5 | 5.025 | 28.9632 | 0.27592 | 13.3308
10:42 | Rx |  | -1.5 | 5.025 | 28.9641 | 0.2759 | 13.3309
10:42 | Tx |  | -21.25 | 5.025 | 28.9596 | 0.27601 | 13.3304
10:42 | Tx |  | -21.25 | 5.025 | 28.9551 | 0.27612 | 13.3298
10:42 | Tx |  | -21.25 | 5.025 | 28.9506 | 0.27623 | 13.3293
10:42 | Tx |  | -21.25 | 5.025 | 28.9461 | 0.27635 | 13.3288
10:42 | Tx |  | -21.25 | 5.025 | 28.9416 | 0.27646 | 13.3283
10:42 | Tx |  | -21.25 | 5.025 | 28.9371 | 0.27657 | 13.3278
10:42 | Tx |  | -21.25 | 5.025 | 28.9326 | 0.27669 | 13.3272
10:42 | Tx |  | -21.25 | 5.025 | 28.9281 | 0.2768 | 13.3267
10:42 | Tx |  | -21.25 | 5.025 | 28.9236 | 0.27691 | 13.3262
10:42 | Tx |  | -21.25 | 5.025 | 28.9191 | 0.27702 | 13.3257
10:42 | Tx |  | -21.25 | 5.025 | 28.9146 | 0.27714 | 13.3252
10:42 | Tx |  | -21.25 | 5.025 | 28.9101 | 0.27725 | 13.3247
10:42 | Tx |  | -21.25 | 5.025 | 28.9055 | 0.27736 | 13.3241
10:42 | Tx |  | -21.25 | 5.025 | 28.901 | 0.27747 | 13.3236
10:42 | Tx |  | -21.25 | 5.025 | 28.8965 | 0.27759 | 13.3231
10:42 | Rx |  | -1.5 | 5.025 | 28.8975 | 0.27756 | 13.3232
10:42 | Rx |  | -1.5 | 5.025 | 28.8985 | 0.27754 | 13.3233
10:42 | Rx |  | -1.5 | 5.025 | 28.8995 | 0.27751 | 13.3234
10:42 | Rx |  | -1.5 | 5.025 | 28.9005 | 0.27749 | 13.3236
10:42 | Rx |  | -1.5 | 5.025 | 28.9014 | 0.27746 | 13.3237
10:42 | Rx |  | -1.5 | 5.025 | 28.9024 | 0.27744 | 13.3238
10:42 | Rx |  | -1.5 | 5.025 | 28.9034 | 0.27742 | 13.3239
10:42 | Rx |  | -1.5 | 5.025 | 28.9044 | 0.27739 | 13.324
10:42 | Rx |  | -1.5 | 5.025 | 28.9053 | 0.27737 | 13.3241
10:42 | Rx |  | -1.5 | 5.025 | 28.9063 | 0.27734 | 13.3242
10:42 | Rx |  | -1.5 | 5.025 | 28.9073 | 0.27732 | 13.3243
10:42 | Rx |  | -1.5 | 5.025 | 28.9083 | 0.27729 | 13.3245
10:42 | Rx |  | -1.5 | 5.025 | 28.9093 | 0.27727 | 13.3246
10:42 | Rx |  | -1.5 | 5.025 | 28.9102 | 0.27724 | 13.3247
10:42 | Rx |  | -1.5 | 5.025 | 28.9112 | 0.27722 | 13.3248
10:43 | Rx |  | -1.5 | 5.025 | 28.9122 | 0.27719 | 13.3249
10:43 | Rx |  | -1.5 | 5.025 | 28.9132 | 0.27717 | 13.325
10:43 | Rx |  | -1.5 | 5.025 | 28.9142 | 0.27715 | 13.3251
10:43 | Rx |  | -1.5 | 5.025 | 28.9151 | 0.27712 | 13.3252
10:43 | Rx |  | -1.5 | 5.025 | 28.9161 | 0.2771 | 13.3254
10:43 | Rx |  | -1.5 | 5.025 | 28.9171 | 0.27707 | 13.3255
10:43 | Rx |  | -1.5 | 5.025 | 28.9181 | 0.27705 | 13.3256
10:43 | Rx |  | -1.5 | 5.025 | 28.9191 | 0.27702 | 13.3257
10:43 | Rx |  | -1.5 | 5.025 | 28.92 | 0.277 | 13.3258
10:43 | Rx |  | -1.5 | 5.025 | 28.921 | 0.27697 | 13.3259
10:43 | Rx |  | -1.5 | 5.025 | 28.922 | 0.27695 | 13.326
10:43 | Rx |  | -1.5 | 5.025 | 28.923 | 0.27693 | 13.3261
10:43 | Rx |  | -1.5 | 5.025 | 28.924 | 0.2769 | 13.3263
10:43 | Rx |  | -1.5 | 5.025 | 28.9249 | 0.27688 | 13.3264
10:43 | Rx |  | -1.5 | 5.025 | 28.9259 | 0.27685 | 13.3265
10:43 | Rx |  | -1.5 | 5.025 | 28.9269 | 0.27683 | 13.3266
10:43 | Rx |  | -1.5 | 5.025 | 28.9279 | 0.2768 | 13.3267
10:43 | Rx |  | -1.5 | 5.025 | 28.9288 | 0.27678 | 13.3268
10:43 | Rx |  | -1.5 | 5.025 | 28.9298 | 0.27675 | 13.3269
10:43 | Rx |  | -1.5 | 5.025 | 28.9308 | 0.27673 | 13.327
10:43 | Rx |  | -1.5 | 5.025 | 28.9318 | 0.27671 | 13.3272
10:43 | Rx |  | -1.5 | 5.025 | 28.9328 | 0.27668 | 13.3273
10:43 | Rx |  | -1.5 | 5.025 | 28.9337 | 0.27666 | 13.3274
10:43 | Rx |  | -1.5 | 5.025 | 28.9347 | 0.27663 | 13.3275
10:43 | Rx |  | -1.5 | 5.025 | 28.9357 | 0.27661 | 13.3276
10:43 | Rx |  | -1.5 | 5.025 | 28.9367 | 0.27658 | 13.3277
10:43 | Rx |  | -1.5 | 5.025 | 28.9377 | 0.27656 | 13.3278
10:43 | Rx |  | -1.5 | 5.025 | 28.9386 | 0.27653 | 13.3279
10:43 | Rx |  | -1.5 | 5.025 | 28.9396 | 0.27651 | 13.3281
10:43 | Rx |  | -1.5 | 5.025 | 28.9406 | 0.27649 | 13.3282
10:43 | Tx |  | -21.25 | 5.025 | 28.9361 | 0.2766 | 13.3277
10:43 | Tx |  | -21.25 | 5.025 | 28.9316 | 0.27671 | 13.3271
10:43 | Tx |  | -21.25 | 5.025 | 28.9271 | 0.27682 | 13.3266
10:43 | Tx |  | -21.25 | 5.025 | 28.9226 | 0.27694 | 13.3261
10:43 | Tx |  | -21.25 | 5.025 | 28.9181 | 0.27705 | 13.3256
10:43 | Tx |  | -21.25 | 5.025 | 28.9136 | 0.27716 | 13.3251
10:43 | Tx |  | -21.25 | 5.025 | 28.909 | 0.27727 | 13.3245
10:43 | Tx |  | -21.25 | 5.025 | 28.9045 | 0.27739 | 13.324
10:43 | Tx |  | -21.25 | 5.025 | 28.9 | 0.2775 | 13.3235
10:43 | Tx |  | -21.25 | 5.025 | 28.8955 | 0.27761 | 13.323
10:43 | Tx |  | -21.25 | 5.025 | 28.891 | 0.27772 | 13.3225
10:43 | Tx |  | -21.25 | 5.025 | 28.8865 | 0.27784 | 13.3219
10:43 | Tx |  | -21.25 | 5.025 | 28.882 | 0.27795 | 13.3214
10:43 | Tx |  | -21.25 | 5.025 | 28.8775 | 0.27806 | 13.3209
10:43 | Tx |  | -21.25 | 5.025 | 28.873 | 0.27818 | 13.3204
10:43 | Rx |  | -1.5 | 5.025 | 28.874 | 0.27815 | 13.3205
10:43 | Rx |  | -1.5 | 5.025 | 28.875 | 0.27813 | 13.3206
10:43 | Rx |  | -1.5 | 5.025 | 28.8759 | 0.2781 | 13.3207
10:43 | Rx |  | -1.5 | 5.025 | 28.8769 | 0.27808 | 13.3208
10:43 | Rx |  | -1.5 | 5.025 | 28.8779 | 0.27805 | 13.321
10:43 | Rx |  | -1.5 | 5.025 | 28.8789 | 0.27803 | 13.3211
10:43 | Rx |  | -1.5 | 5.025 | 28.8798 | 0.278 | 13.3212
10:43 | Rx |  | -1.5 | 5.025 | 28.8808 | 0.27798 | 13.3213
10:43 | Rx |  | -1.5 | 5.025 | 28.8818 | 0.27795 | 13.3214
10:43 | Rx |  | -1.5 | 5.025 | 28.8828 | 0.27793 | 13.3215
10:43 | Rx |  | -1.5 | 5.025 | 28.8838 | 0.27791 | 13.3216
10:43 | Rx |  | -1.5 | 5.025 | 28.8847 | 0.27788 | 13.3217
10:43 | Rx |  | -1.5 | 5.025 | 28.8857 | 0.27786 | 13.3219
10:43 | Rx |  | -1.5 | 5.025 | 28.8867 | 0.27783 | 13.322
10:43 | Rx |  | -1.5 | 5.025 | 28.8877 | 0.27781 | 13.3221
10:44 | Rx |  | -1.5 | 5.025 | 28.8887 | 0.27778 | 13.3222
10:44 | Rx |  | -1.5 | 5.025 | 28.8896 | 0.27776 | 13.3223
10:44 | Rx |  | -1.5 | 5.025 | 28.8906 | 0.27773 | 13.3224
10:44 | Rx |  | -1.5 | 5.025 | 28.8916 | 0.27771 | 13.3225
10:44 | Rx |  | -1.5 | 5.025 | 28.8926 | 0.27769 | 13.3226
10:44 | Rx |  | -1.5 | 5.025 | 28.8936 | 0.27766 | 13.3228
10:44 | Rx |  | -1.5 | 5.025 | 28.8945 | 0.27764 | 13.3229
10:44 | Rx |  | -1.5 | 5.025 | 28.8955 | 0.27761 | 13.323
10:44 | Rx |  | -1.5 | 5.025 | 28.8965 | 0.27759 | 13.3231
10:44 | Rx |  | -1.5 | 5.025 | 28.8975 | 0.27756 | 13.3232
10:44 | Rx |  | -1.5 | 5.025 | 28.8985 | 0.27754 | 13.3233
10:44 | Rx |  | -1.5 | 5.025 | 28.8994 | 0.27751 | 13.3234
10:44 | Rx |  | -1.5 | 5.025 | 28.9004 | 0.27749 | 13.3235
10:44 | Rx |  | -1.5 | 5.025 | 28.9014 | 0.27747 | 13.3237
10:44 | Rx |  | -1.5 | 5.025 | 28.9024 | 0.27744 | 13.3238
10:44 | Rx |  | -1.5 | 5.025 | 28.9033 | 0.27742 | 13.3239
10:44 | Rx |  | -1.5 | 5.025 | 28.9043 | 0.27739 | 13.324
10:44 | Rx |  | -1.5 | 5.025 | 28.9053 | 0.27737 | 13.3241
10:44 | Rx |  | -1.5 | 5.025 | 28.9063 | 0.27734 | 13.3242
10:44 | Rx |  | -1.5 | 5.025 | 28.9073 | 0.27732 | 13.3243
10:44 | Rx |  | -1.5 | 5.025 | 28.9082 | 0.27729 | 13.3244
10:44 | Rx |  | -1.5 | 5.025 | 28.9092 | 0.27727 | 13.3246
10:44 | Rx |  | -1.5 | 5.025 | 28.9102 | 0.27724 | 13.3247
10:44 | Rx |  | -1.5 | 5.025 | 28.9112 | 0.27722 | 13.3248
10:44 | Rx |  | -1.5 | 5.025 | 28.9122 | 0.2772 | 13.3249
10:44 | Rx |  | -1.5 | 5.025 | 28.9131 | 0.27717 | 13.325
10:44 | Rx |  | -1.5 | 5.025 | 28.9141 | 0.27715 | 13.3251
10:44 | Rx |  | -1.5 | 5.025 | 28.9151 | 0.27712 | 13.3252
10:44 | Rx |  | -1.5 | 5.025 | 28.9161 | 0.2771 | 13.3253
10:44 | Rx |  | -1.5 | 5.025 | 28.9171 | 0.27707 | 13.3255
10:44 | Tx |  | -21.25 | 5.025 | 28.9125 | 0.27719 | 13.3249
10:44 | Tx |  | -21.25 | 5.025 | 28.908 | 0.2773 | 13.3244
10:44 | Tx |  | -21.25 | 5.025 | 28.9035 | 0.27741 | 13.3239
10:44 | Tx |  | -21.25 | 5.025 | 28.899 | 0.27752 | 13.3234
10:44 | Tx |  | -21.25 | 5.025 | 28.8945 | 0.27764 | 13.3229
10:44 | Tx |  | -21.25 | 5.025 | 28.89 | 0.27775 | 13.3224
10:44 | Tx |  | -21.25 | 5.025 | 28.8855 | 0.27786 | 13.3218
10:44 | Tx |  | -21.25 | 5.025 | 28.881 | 0.27797 | 13.3213
10:44 | Tx |  | -21.25 | 5.025 | 28.8765 | 0.27809 | 13.3208
10:44 | Tx |  | -21.25 | 5.025 | 28.872 | 0.2782 | 13.3203
10:44 | Tx |  | -21.25 | 5.025 | 28.8675 | 0.27831 | 13.3198
10:44 | Tx |  | -21.25 | 5.025 | 28.863 | 0.27843 | 13.3192
10:44 | Tx |  | -21.25 | 5.025 | 28.8585 | 0.27854 | 13.3187
10:44 | Tx |  | -21.25 | 5.025 | 28.854 | 0.27865 | 13.3182
10:44 | Tx |  | -21.25 | 5.025 | 28.8495 | 0.27876 | 13.3177
10:44 | Rx |  | -1.5 | 5.025 | 28.8504 | 0.27874 | 13.3178
10:44 | Rx |  | -1.5 | 5.025 | 28.8514 | 0.27871 | 13.3179
10:44 | Rx |  | -1.5 | 5.025 | 28.8524 | 0.27869 | 13.318
10:44 | Rx |  | -1.5 | 5.025 | 28.8534 | 0.27867 | 13.3181
10:44 | Rx |  | -1.5 | 5.025 | 28.8543 | 0.27864 | 13.3182
10:44 | Rx |  | -1.5 | 5.025 | 28.8553 | 0.27862 | 13.3184
10:44 | Rx |  | -1.5 | 5.025 | 28.8563 | 0.27859 | 13.3185
10:44 | Rx |  | -1.5 | 5.025 | 28.8573 | 0.27857 | 13.3186
10:44 | Rx |  | -1.5 | 5.025 | 28.8583 | 0.27854 | 13.3187
10:44 | Rx |  | -1.5 | 5.025 | 28.8592 | 0.27852 | 13.3188
10:44 | Rx |  | -1.5 | 5.025 | 28.8602 | 0.27849 | 13.3189
10:44 | Rx |  | -1.5 | 5.025 | 28.8612 | 0.27847 | 13.319
10:44 | Rx |  | -1.5 | 5.025 | 28.8622 | 0.27845 | 13.3192
10:44 | Rx |  | -1.5 | 5.025 | 28.8632 | 0.27842 | 13.3193
10:44 | Rx |  | -1.5 | 5.025 | 28.8641 | 0.2784 | 13.3194
10:45 | Rx |  | -1.5 | 5.025 | 28.8651 | 0.27837 | 13.3195
10:45 | Rx |  | -1.5 | 5.025 | 28.8661 | 0.27835 | 13.3196
10:45 | Rx |  | -1.5 | 5.025 | 28.8671 | 0.27832 | 13.3197
10:45 | Rx |  | -1.5 | 5.025 | 28.8681 | 0.2783 | 13.3198
10:45 | Rx |  | -1.5 | 5.025 | 28.869 | 0.27827 | 13.3199
10:45 | Rx |  | -1.5 | 5.025 | 28.87 | 0.27825 | 13.3201
10:45 | Rx |  | -1.5 | 5.025 | 28.871 | 0.27823 | 13.3202
10:45 | Rx |  | -1.5 | 5.025 | 28.872 | 0.2782 | 13.3203
10:45 | Rx |  | -1.5 | 5.025 | 28.873 | 0.27818 | 13.3204
10:45 | Rx |  | -1.5 | 5.025 | 28.8739 | 0.27815 | 13.3205
10:45 | Rx |  | -1.5 | 5.025 | 28.8749 | 0.27813 | 13.3206
10:45 | Rx |  | -1.5 | 5.025 | 28.8759 | 0.2781 | 13.3207
10:45 | Rx |  | -1.5 | 5.025 | 28.8769 | 0.27808 | 13.3208
10:45 | Rx |  | -1.5 | 5.025 | 28.8778 | 0.27805 | 13.321
10:45 | Rx |  | -1.5 | 5.025 | 28.8788 | 0.27803 | 13.3211
10:45 | Rx |  | -1.5 | 5.025 | 28.8798 | 0.278 | 13.3212
10:45 | Rx |  | -1.5 | 5.025 | 28.8808 | 0.27798 | 13.3213
10:45 | Rx |  | -1.5 | 5.025 | 28.8818 | 0.27796 | 13.3214
10:45 | Rx |  | -1.5 | 5.025 | 28.8827 | 0.27793 | 13.3215
10:45 | Rx |  | -1.5 | 5.025 | 28.8837 | 0.27791 | 13.3216
10:45 | Rx |  | -1.5 | 5.025 | 28.8847 | 0.27788 | 13.3217
10:45 | Rx |  | -1.5 | 5.025 | 28.8857 | 0.27786 | 13.3219
10:45 | Rx |  | -1.5 | 5.025 | 28.8867 | 0.27783 | 13.322
10:45 | Rx |  | -1.5 | 5.025 | 28.8876 | 0.27781 | 13.3221
10:45 | Rx |  | -1.5 | 5.025 | 28.8886 | 0.27778 | 13.3222
10:45 | Rx |  | -1.5 | 5.025 | 28.8896 | 0.27776 | 13.3223
10:45 | Rx |  | -1.5 | 5.025 | 28.8906 | 0.27774 | 13.3224
10:45 | Rx |  | -1.5 | 5.025 | 28.8916 | 0.27771 | 13.3225
10:45 | Rx |  | -1.5 | 5.025 | 28.8925 | 0.27769 | 13.3226
10:45 | Rx |  | -1.5 | 5.025 | 28.8935 | 0.27766 | 13.3228
10:45 | Tx |  | -21.25 | 5.025 | 28.889 | 0.27777 | 13.3222
10:45 | Tx |  | -21.25 | 5.025 | 28.8845 | 0.27789 | 13.3217
10:45 | Tx |  | -21.25 | 5.025 | 28.88 | 0.278 | 13.3212
10:45 | Tx |  | -21.25 | 5.025 | 28.8755 | 0.27811 | 13.3207
10:45 | Tx |  | -21.25 | 5.025 | 28.871 | 0.27823 | 13.3202
10:45 | Tx |  | -21.25 | 5.025 | 28.8665 | 0.27834 | 13.3196
10:45 | Tx |  | -21.25 | 5.025 | 28.862 | 0.27845 | 13.3191
10:45 | Tx |  | -21.25 | 5.025 | 28.8575 | 0.27856 | 13.3186
10:45 | Tx |  | -21.25 | 5.025 | 28.853 | 0.27868 | 13.3181
10:45 | Tx |  | -21.25 | 5.025 | 28.8484 | 0.27879 | 13.3176
10:45 | Tx |  | -21.25 | 5.025 | 28.8439 | 0.2789 | 13.3171
10:45 | Tx |  | -21.25 | 5.025 | 28.8394 | 0.27901 | 13.3165
10:45 | Tx |  | -21.25 | 5.025 | 28.8349 | 0.27913 | 13.316
10:45 | Tx |  | -21.25 | 5.025 | 28.8304 | 0.27924 | 13.3155
10:45 | Tx |  | -21.25 | 5.025 | 28.8259 | 0.27935 | 13.315
10:45 | Rx |  | -1.5 | 5.025 | 28.8269 | 0.27933 | 13.3151
10:45 | Rx |  | -1.5 | 5.025 | 28.8279 | 0.2793 | 13.3152
10:45 | Rx |  | -1.5 | 5.025 | 28.8288 | 0.27928 | 13.3153
10:45 | Rx |  | -1.5 | 5.025 | 28.8298 | 0.27925 | 13.3154
10:45 | Rx |  | -1.5 | 5.025 | 28.8308 | 0.27923 | 13.3155
10:45 | Rx |  | -1.5 | 5.025 | 28.8318 | 0.27921 | 13.3157
10:45 | Rx |  | -1.5 | 5.025 | 28.8328 | 0.27918 | 13.3158
10:45 | Rx |  | -1.5 | 5.025 | 28.8337 | 0.27916 | 13.3159
10:45 | Rx |  | -1.5 | 5.025 | 28.8347 | 0.27913 | 13.316
10:45 | Rx |  | -1.5 | 5.025 | 28.8357 | 0.27911 | 13.3161
10:45 | Rx |  | -1.5 | 5.025 | 28.8367 | 0.27908 | 13.3162
10:45 | Rx |  | -1.5 | 5.025 | 28.8377 | 0.27906 | 13.3163
10:45 | Rx |  | -1.5 | 5.025 | 28.8386 | 0.27903 | 13.3164
10:45 | Rx |  | -1.5 | 5.025 | 28.8396 | 0.27901 | 13.3166
10:45 | Rx |  | -1.5 | 5.025 | 28.8406 | 0.27899 | 13.3167
10:46 | Rx |  | -1.5 | 5.025 | 28.8416 | 0.27896 | 13.3168
10:46 | Rx |  | -1.5 | 5.025 | 28.8426 | 0.27894 | 13.3169
10:46 | Rx |  | -1.5 | 5.025 | 28.8435 | 0.27891 | 13.317
10:46 | Rx |  | -1.5 | 5.025 | 28.8445 | 0.27889 | 13.3171
10:46 | Rx |  | -1.5 | 5.025 | 28.8455 | 0.27886 | 13.3172
10:46 | Rx |  | -1.5 | 5.025 | 28.8465 | 0.27884 | 13.3173
10:46 | Rx |  | -1.5 | 5.025 | 28.8475 | 0.27881 | 13.3175
10:46 | Rx |  | -1.5 | 5.025 | 28.8484 | 0.27879 | 13.3176
10:46 | Rx |  | -1.5 | 5.025 | 28.8494 | 0.27876 | 13.3177
10:46 | Rx |  | -1.5 | 5.025 | 28.8504 | 0.27874 | 13.3178
10:46 | Rx |  | -1.5 | 5.025 | 28.8514 | 0.27872 | 13.3179
10:46 | Rx |  | -1.5 | 5.025 | 28.8523 | 0.27869 | 13.318
10:46 | Rx |  | -1.5 | 5.025 | 28.8533 | 0.27867 | 13.3181
10:46 | Rx |  | -1.5 | 5.025 | 28.8543 | 0.27864 | 13.3182
10:46 | Rx |  | -1.5 | 5.025 | 28.8553 | 0.27862 | 13.3184
10:46 | Rx |  | -1.5 | 5.025 | 28.8563 | 0.27859 | 13.3185
10:46 | Rx |  | -1.5 | 5.025 | 28.8572 | 0.27857 | 13.3186
10:46 | Rx |  | -1.5 | 5.025 | 28.8582 | 0.27854 | 13.3187
10:46 | Rx |  | -1.5 | 5.025 | 28.8592 | 0.27852 | 13.3188
10:46 | Rx |  | -1.5 | 5.025 | 28.8602 | 0.2785 | 13.3189
10:46 | Rx |  | -1.5 | 5.025 | 28.8612 | 0.27847 | 13.319
10:46 | Rx |  | -1.5 | 5.025 | 28.8621 | 0.27845 | 13.3191
10:46 | Rx |  | -1.5 | 5.025 | 28.8631 | 0.27842 | 13.3193
10:46 | Rx |  | -1.5 | 5.025 | 28.8641 | 0.2784 | 13.3194
10:46 | Rx |  | -1.5 | 5.025 | 28.8651 | 0.27837 | 13.3195
10:46 | Rx |  | -1.5 | 5.025 | 28.8661 | 0.27835 | 13.3196
10:46 | Rx |  | -1.5 | 5.025 | 28.867 | 0.27832 | 13.3197
10:46 | Rx |  | -1.5 | 5.025 | 28.868 | 0.2783 | 13.3198
10:46 | Rx |  | -1.5 | 5.025 | 28.869 | 0.27828 | 13.3199
10:46 | Rx |  | -1.5 | 5.025 | 28.87 | 0.27825 | 13.32
10:46 | Tx |  | -21.25 | 5.025 | 28.8655 | 0.27836 | 13.3195
10:46 | Tx |  | -21.25 | 5.025 | 28.861 | 0.27848 | 13.319
10:46 | Tx |  | -21.25 | 5.025 | 28.8565 | 0.27859 | 13.3185
10:46 | Tx |  | -21.25 | 5.025 | 28.8519 | 0.2787 | 13.318
10:46 | Tx |  | -21.25 | 5.025 | 28.8474 | 0.27881 | 13.3175
10:46 | Tx |  | -21.25 | 5.025 | 28.8429 | 0.27893 | 13.3169
10:46 | Tx |  | -21.25 | 5.025 | 28.8384 | 0.27904 | 13.3164
10:46 | Tx |  | -21.25 | 5.025 | 28.8339 | 0.27915 | 13.3159
10:46 | Tx |  | -21.25 | 5.025 | 28.8294 | 0.27926 | 13.3154
10:46 | Tx |  | -21.25 | 5.025 | 28.8249 | 0.27938 | 13.3149
10:46 | Tx |  | -21.25 | 5.025 | 28.8204 | 0.27949 | 13.3143
10:46 | Tx |  | -21.25 | 5.025 | 28.8159 | 0.2796 | 13.3138
10:46 | Tx |  | -21.25 | 5.025 | 28.8114 | 0.27972 | 13.3133
10:46 | Tx |  | -21.25 | 5.025 | 28.8069 | 0.27983 | 13.3128
10:46 | Tx |  | -21.25 | 5.025 | 28.8024 | 0.27994 | 13.3123
10:46 | Rx |  | -1.5 | 5.025 | 28.8033 | 0.27992 | 13.3124
10:46 | Rx |  | -1.5 | 5.025 | 28.8043 | 0.27989 | 13.3125
10:46 | Rx |  | -1.5 | 5.025 | 28.8053 | 0.27987 | 13.3126
10:46 | Rx |  | -1.5 | 5.025 | 28.8063 | 0.27984 | 13.3127
10:46 | Rx |  | -1.5 | 5.025 | 28.8073 | 0.27982 | 13.3128
10:46 | Rx |  | -1.5 | 5.025 | 28.8082 | 0.27979 | 13.3129
10:46 | Rx |  | -1.5 | 5.025 | 28.8092 | 0.27977 | 13.3131
10:46 | Rx |  | -1.5 | 5.025 | 28.8102 | 0.27974 | 13.3132
10:46 | Rx |  | -1.5 | 5.025 | 28.8112 | 0.27972 | 13.3133
10:46 | Rx |  | -1.5 | 5.025 | 28.8122 | 0.2797 | 13.3134
10:46 | Rx |  | -1.5 | 5.025 | 28.8131 | 0.27967 | 13.3135
10:46 | Rx |  | -1.5 | 5.025 | 28.8141 | 0.27965 | 13.3136
10:46 | Rx |  | -1.5 | 5.025 | 28.8151 | 0.27962 | 13.3137
10:46 | Rx |  | -1.5 | 5.025 | 28.8161 | 0.2796 | 13.3138
10:46 | Rx |  | -1.5 | 5.025 | 28.8171 | 0.27957 | 13.314
10:47 | Rx |  | -1.5 | 5.025 | 28.818 | 0.27955 | 13.3141
10:47 | Rx |  | -1.5 | 5.025 | 28.819 | 0.27952 | 13.3142
10:47 | Rx |  | -1.5 | 5.025 | 28.82 | 0.2795 | 13.3143
10:47 | Rx |  | -1.5 | 5.025 | 28.821 | 0.27948 | 13.3144
10:47 | Rx |  | -1.5 | 5.025 | 28.822 | 0.27945 | 13.3145
10:47 | Rx |  | -1.5 | 5.025 | 28.8229 | 0.27943 | 13.3146
10:47 | Rx |  | -1.5 | 5.025 | 28.8239 | 0.2794 | 13.3147
10:47 | Rx |  | -1.5 | 5.025 | 28.8249 | 0.27938 | 13.3149
10:47 | Rx |  | -1.5 | 5.025 | 28.8259 | 0.27935 | 13.315
10:47 | Rx |  | -1.5 | 5.025 | 28.8268 | 0.27933 | 13.3151
10:47 | Rx |  | -1.5 | 5.025 | 28.8278 | 0.2793 | 13.3152
10:47 | Rx |  | -1.5 | 5.025 | 28.8288 | 0.27928 | 13.3153
10:47 | Rx |  | -1.5 | 5.025 | 28.8298 | 0.27926 | 13.3154
10:47 | Rx |  | -1.5 | 5.025 | 28.8308 | 0.27923 | 13.3155
10:47 | Rx |  | -1.5 | 5.025 | 28.8317 | 0.27921 | 13.3157
10:47 | Rx |  | -1.5 | 5.025 | 28.8327 | 0.27918 | 13.3158
10:47 | Rx |  | -1.5 | 5.025 | 28.8337 | 0.27916 | 13.3159
10:47 | Rx |  | -1.5 | 5.025 | 28.8347 | 0.27913 | 13.316
10:47 | Rx |  | -1.5 | 5.025 | 28.8357 | 0.27911 | 13.3161
10:47 | Rx |  | -1.5 | 5.025 | 28.8366 | 0.27908 | 13.3162
10:47 | Rx |  | -1.5 | 5.025 | 28.8376 | 0.27906 | 13.3163
10:47 | Rx |  | -1.5 | 5.025 | 28.8386 | 0.27904 | 13.3164
10:47 | Rx |  | -1.5 | 5.025 | 28.8396 | 0.27901 | 13.3166
10:47 | Rx |  | -1.5 | 5.025 | 28.8406 | 0.27899 | 13.3167
10:47 | Rx |  | -1.5 | 5.025 | 28.8415 | 0.27896 | 13.3168
10:47 | Rx |  | -1.5 | 5.025 | 28.8425 | 0.27894 | 13.3169
10:47 | Rx |  | -1.5 | 5.025 | 28.8435 | 0.27891 | 13.317
10:47 | Rx |  | -1.5 | 5.025 | 28.8445 | 0.27889 | 13.3171
10:47 | Rx |  | -1.5 | 5.025 | 28.8455 | 0.27886 | 13.3172
10:47 | Rx |  | -1.5 | 5.025 | 28.8464 | 0.27884 | 13.3173
10:47 | Tx |  | -21.25 | 5.025 | 28.8419 | 0.27895 | 13.3168
10:47 | Tx |  | -21.25 | 5.025 | 28.8374 | 0.27906 | 13.3163
10:47 | Tx |  | -21.25 | 5.025 | 28.8329 | 0.27918 | 13.3158
10:47 | Tx |  | -21.25 | 5.025 | 28.8284 | 0.27929 | 13.3153
10:47 | Tx |  | -21.25 | 5.025 | 28.8239 | 0.2794 | 13.3147
10:47 | Tx |  | -21.25 | 5.025 | 28.8194 | 0.27952 | 13.3142
10:47 | Tx |  | -21.25 | 5.025 | 28.8149 | 0.27963 | 13.3137
10:47 | Tx |  | -21.25 | 5.025 | 28.8104 | 0.27974 | 13.3132
10:47 | Tx |  | -21.25 | 5.025 | 28.8059 | 0.27985 | 13.3127
10:47 | Tx |  | -21.25 | 5.025 | 28.8014 | 0.27997 | 13.3122
10:47 | Tx |  | -21.25 | 5.025 | 28.7969 | 0.28008 | 13.3116
10:47 | Tx |  | -21.25 | 5.025 | 28.7923 | 0.28019 | 13.3111
10:47 | Tx |  | -21.25 | 5.025 | 28.7878 | 0.2803 | 13.3106
10:47 | Tx |  | -21.25 | 5.025 | 28.7833 | 0.28042 | 13.3101
10:47 | Tx |  | -21.25 | 5.025 | 28.7788 | 0.28053 | 13.3096
10:47 | Rx |  | -1.5 | 5.025 | 28.7798 | 0.2805 | 13.3097
10:47 | Rx |  | -1.5 | 5.025 | 28.7808 | 0.28048 | 13.3098
10:47 | Rx |  | -1.5 | 5.025 | 28.7818 | 0.28046 | 13.3099
10:47 | Rx |  | -1.5 | 5.025 | 28.7827 | 0.28043 | 13.31
10:47 | Rx |  | -1.5 | 5.025 | 28.7837 | 0.28041 | 13.3101
10:47 | Rx |  | -1.5 | 5.025 | 28.7847 | 0.28038 | 13.3102
10:47 | Rx |  | -1.5 | 5.025 | 28.7857 | 0.28036 | 13.3104
10:47 | Rx |  | -1.5 | 5.025 | 28.7867 | 0.28033 | 13.3105
10:47 | Rx |  | -1.5 | 5.025 | 28.7876 | 0.28031 | 13.3106
10:47 | Rx |  | -1.5 | 5.025 | 28.7886 | 0.28028 | 13.3107
10:47 | Rx |  | -1.5 | 5.025 | 28.7896 | 0.28026 | 13.3108
10:47 | Rx |  | -1.5 | 5.025 | 28.7906 | 0.28024 | 13.3109
10:47 | Rx |  | -1.5 | 5.025 | 28.7916 | 0.28021 | 13.311
10:47 | Rx |  | -1.5 | 5.025 | 28.7925 | 0.28019 | 13.3111
10:47 | Rx |  | -1.5 | 5.025 | 28.7935 | 0.28016 | 13.3113
10:48 | Rx |  | -1.5 | 5.025 | 28.7945 | 0.28014 | 13.3114
10:48 | Rx |  | -1.5 | 5.025 | 28.7955 | 0.28011 | 13.3115
10:48 | Rx |  | -1.5 | 5.025 | 28.7965 | 0.28009 | 13.3116
10:48 | Rx |  | -1.5 | 5.025 | 28.7974 | 0.28006 | 13.3117
10:48 | Rx |  | -1.5 | 5.025 | 28.7984 | 0.28004 | 13.3118
10:48 | Rx |  | -1.5 | 5.025 | 28.7994 | 0.28002 | 13.3119
10:48 | Rx |  | -1.5 | 5.025 | 28.8004 | 0.27999 | 13.312
10:48 | Rx |  | -1.5 | 5.025 | 28.8013 | 0.27997 | 13.3122
10:48 | Rx |  | -1.5 | 5.025 | 28.8023 | 0.27994 | 13.3123
10:48 | Rx |  | -1.5 | 5.025 | 28.8033 | 0.27992 | 13.3124
10:48 | Rx |  | -1.5 | 5.025 | 28.8043 | 0.27989 | 13.3125
10:48 | Rx |  | -1.5 | 5.025 | 28.8053 | 0.27987 | 13.3126
10:48 | Rx |  | -1.5 | 5.025 | 28.8062 | 0.27984 | 13.3127
10:48 | Rx |  | -1.5 | 5.025 | 28.8072 | 0.27982 | 13.3128
10:48 | Rx |  | -1.5 | 5.025 | 28.8082 | 0.27979 | 13.3129
10:48 | Rx |  | -1.5 | 5.025 | 28.8092 | 0.27977 | 13.3131
10:48 | Rx |  | -1.5 | 5.025 | 28.8102 | 0.27975 | 13.3132
10:48 | Rx |  | -1.5 | 5.025 | 28.8111 | 0.27972 | 13.3133
10:48 | Rx |  | -1.5 | 5.025 | 28.8121 | 0.2797 | 13.3134
10:48 | Rx |  | -1.5 | 5.025 | 28.8131 | 0.27967 | 13.3135
10:48 | Rx |  | -1.5 | 5.025 | 28.8141 | 0.27965 | 13.3136
10:48 | Rx |  | -1.5 | 5.025 | 28.8151 | 0.27962 | 13.3137
10:48 | Rx |  | -1.5 | 5.025 | 28.816 | 0.2796 | 13.3138
10:48 | Rx |  | -1.5 | 5.025 | 28.817 | 0.27957 | 13.314
10:48 | Rx |  | -1.5 | 5.025 | 28.818 | 0.27955 | 13.3141
10:48 | Rx |  | -1.5 | 5.025 | 28.819 | 0.27953 | 13.3142
10:48 | Rx |  | -1.5 | 5.025 | 28.82 | 0.2795 | 13.3143
10:48 | Rx |  | -1.5 | 5.025 | 28.8209 | 0.27948 | 13.3144
10:48 | Rx |  | -1.5 | 5.025 | 28.8219 | 0.27945 | 13.3145
10:48 | Rx |  | -1.5 | 5.025 | 28.8229 | 0.27943 | 13.3146
10:48 | Tx |  | -21.25 | 5.025 | 28.8184 | 0.27954 | 13.3141
10:48 | Tx |  | -21.25 | 5.025 | 28.8139 | 0.27965 | 13.3136
10:48 | Tx |  | -21.25 | 5.025 | 28.8094 | 0.27977 | 13.3131
10:48 | Tx |  | -21.25 | 5.025 | 28.8049 | 0.27988 | 13.3126
10:48 | Tx |  | -21.25 | 5.025 | 28.8004 | 0.27999 | 13.312
10:48 | Tx |  | -21.25 | 5.025 | 28.7958 | 0.2801 | 13.3115
10:48 | Tx |  | -21.25 | 5.025 | 28.7913 | 0.28022 | 13.311
10:48 | Tx |  | -21.25 | 5.025 | 28.7868 | 0.28033 | 13.3105
10:48 | Tx |  | -21.25 | 5.025 | 28.7823 | 0.28044 | 13.31
10:48 | Tx |  | -21.25 | 5.025 | 28.7778 | 0.28055 | 13.3094
10:48 | Tx |  | -21.25 | 5.025 | 28.7733 | 0.28067 | 13.3089
10:48 | Tx |  | -21.25 | 5.025 | 28.7688 | 0.28078 | 13.3084
10:48 | Tx |  | -21.25 | 5.025 | 28.7643 | 0.28089 | 13.3079
10:48 | Tx |  | -21.25 | 5.025 | 28.7598 | 0.28101 | 13.3074
10:48 | Tx |  | -21.25 | 5.025 | 28.7553 | 0.28112 | 13.3069
10:48 | Rx |  | -1.5 | 5.025 | 28.7563 | 0.28109 | 13.307
10:48 | Rx |  | -1.5 | 5.025 | 28.7572 | 0.28107 | 13.3071
10:48 | Rx |  | -1.5 | 5.025 | 28.7582 | 0.28104 | 13.3072
10:48 | Rx |  | -1.5 | 5.025 | 28.7592 | 0.28102 | 13.3073
10:48 | Rx |  | -1.5 | 5.025 | 28.7602 | 0.281 | 13.3074
10:48 | Rx |  | -1.5 | 5.025 | 28.7612 | 0.28097 | 13.3075
10:48 | Rx |  | -1.5 | 5.025 | 28.7621 | 0.28095 | 13.3076
10:48 | Rx |  | -1.5 | 5.025 | 28.7631 | 0.28092 | 13.3078
10:48 | Rx |  | -1.5 | 5.025 | 28.7641 | 0.2809 | 13.3079
10:48 | Rx |  | -1.5 | 5.025 | 28.7651 | 0.28087 | 13.308
10:48 | Rx |  | -1.5 | 5.025 | 28.7661 | 0.28085 | 13.3081
10:48 | Rx |  | -1.5 | 5.025 | 28.767 | 0.28082 | 13.3082
10:48 | Rx |  | -1.5 | 5.025 | 28.768 | 0.2808 | 13.3083
10:48 | Rx |  | -1.5 | 5.025 | 28.769 | 0.28078 | 13.3084
10:48 | Rx |  | -1.5 | 5.025 | 28.77 | 0.28075 | 13.3085
10:49 | Rx |  | -1.5 | 5.025 | 28.771 | 0.28073 | 13.3087
10:49 | Rx |  | -1.5 | 5.025 | 28.7719 | 0.2807 | 13.3088
10:49 | Rx |  | -1.5 | 5.025 | 28.7729 | 0.28068 | 13.3089
10:49 | Rx |  | -1.5 | 5.025 | 28.7739 | 0.28065 | 13.309
10:49 | Rx |  | -1.5 | 5.025 | 28.7749 | 0.28063 | 13.3091
10:49 | Rx |  | -1.5 | 5.025 | 28.7758 | 0.2806 | 13.3092
10:49 | Rx |  | -1.5 | 5.025 | 28.7768 | 0.28058 | 13.3093
10:49 | Rx |  | -1.5 | 5.025 | 28.7778 | 0.28055 | 13.3094
10:49 | Rx |  | -1.5 | 5.025 | 28.7788 | 0.28053 | 13.3096
10:49 | Rx |  | -1.5 | 5.025 | 28.7798 | 0.28051 | 13.3097
10:49 | Rx |  | -1.5 | 5.025 | 28.7807 | 0.28048 | 13.3098
10:49 | Rx |  | -1.5 | 5.025 | 28.7817 | 0.28046 | 13.3099
10:49 | Rx |  | -1.5 | 5.025 | 28.7827 | 0.28043 | 13.31
10:49 | Rx |  | -1.5 | 5.025 | 28.7837 | 0.28041 | 13.3101
10:49 | Rx |  | -1.5 | 5.025 | 28.7847 | 0.28038 | 13.3102
10:49 | Rx |  | -1.5 | 5.025 | 28.7856 | 0.28036 | 13.3103
10:49 | Rx |  | -1.5 | 5.025 | 28.7866 | 0.28033 | 13.3105
10:49 | Rx |  | -1.5 | 5.025 | 28.7876 | 0.28031 | 13.3106
10:49 | Rx |  | -1.5 | 5.025 | 28.7886 | 0.28029 | 13.3107
10:49 | Rx |  | -1.5 | 5.025 | 28.7896 | 0.28026 | 13.3108
10:49 | Rx |  | -1.5 | 5.025 | 28.7905 | 0.28024 | 13.3109
10:49 | Rx |  | -1.5 | 5.025 | 28.7915 | 0.28021 | 13.311
10:49 | Rx |  | -1.5 | 5.025 | 28.7925 | 0.28019 | 13.3111
10:49 | Rx |  | -1.5 | 5.025 | 28.7935 | 0.28016 | 13.3112
10:49 | Rx |  | -1.5 | 5.025 | 28.7945 | 0.28014 | 13.3114
10:49 | Rx |  | -1.5 | 5.025 | 28.7954 | 0.28011 | 13.3115
10:49 | Rx |  | -1.5 | 5.025 | 28.7964 | 0.28009 | 13.3116
10:49 | Rx |  | -1.5 | 5.025 | 28.7974 | 0.28007 | 13.3117
10:49 | Rx |  | -1.5 | 5.025 | 28.7984 | 0.28004 | 13.3118
10:49 | Rx |  | -1.5 | 5.025 | 28.7993 | 0.28002 | 13.3119
10:49 | Tx |  | -21.25 | 5.025 | 28.7948 | 0.28013 | 13.3114
10:49 | Tx |  | -21.25 | 5.025 | 28.7903 | 0.28024 | 13.3109
10:49 | Tx |  | -21.25 | 5.025 | 28.7858 | 0.28035 | 13.3104
10:49 | Tx |  | -21.25 | 5.025 | 28.7813 | 0.28047 | 13.3099
10:49 | Tx |  | -21.25 | 5.025 | 28.7768 | 0.28058 | 13.3093
10:49 | Tx |  | -21.25 | 5.025 | 28.7723 | 0.28069 | 13.3088
10:49 | Tx |  | -21.25 | 5.025 | 28.7678 | 0.28081 | 13.3083
10:49 | Tx |  | -21.25 | 5.025 | 28.7633 | 0.28092 | 13.3078
10:49 | Tx |  | -21.25 | 5.025 | 28.7588 | 0.28103 | 13.3073
10:49 | Tx |  | -21.25 | 5.025 | 28.7543 | 0.28114 | 13.3067
10:49 | Tx |  | -21.25 | 5.025 | 28.7498 | 0.28126 | 13.3062
10:49 | Tx |  | -21.25 | 5.025 | 28.7453 | 0.28137 | 13.3057
10:49 | Tx |  | -21.25 | 5.025 | 28.7408 | 0.28148 | 13.3052
10:49 | Tx |  | -21.25 | 5.025 | 28.7363 | 0.28159 | 13.3047
10:49 | Tx |  | -21.25 | 5.025 | 28.7317 | 0.28171 | 13.3042
10:49 | Rx |  | -1.5 | 5.025 | 28.7327 | 0.28168 | 13.3043
10:49 | Rx |  | -1.5 | 5.025 | 28.7337 | 0.28166 | 13.3044
10:49 | Rx |  | -1.5 | 5.025 | 28.7347 | 0.28163 | 13.3045
10:49 | Rx |  | -1.5 | 5.025 | 28.7357 | 0.28161 | 13.3046
10:49 | Rx |  | -1.5 | 5.025 | 28.7366 | 0.28158 | 13.3047
10:49 | Rx |  | -1.5 | 5.025 | 28.7376 | 0.28156 | 13.3048
10:49 | Rx |  | -1.5 | 5.025 | 28.7386 | 0.28154 | 13.3049
10:49 | Rx |  | -1.5 | 5.025 | 28.7396 | 0.28151 | 13.3051
10:49 | Rx |  | -1.5 | 5.025 | 28.7406 | 0.28149 | 13.3052
10:49 | Rx |  | -1.5 | 5.025 | 28.7415 | 0.28146 | 13.3053
10:49 | Rx |  | -1.5 | 5.025 | 28.7425 | 0.28144 | 13.3054
10:49 | Rx |  | -1.5 | 5.025 | 28.7435 | 0.28141 | 13.3055
10:49 | Rx |  | -1.5 | 5.025 | 28.7445 | 0.28139 | 13.3056
10:49 | Rx |  | -1.5 | 5.025 | 28.7455 | 0.28136 | 13.3057
10:49 | Rx |  | -1.5 | 5.025 | 28.7464 | 0.28134 | 13.3058
10:50 | Rx |  | -1.5 | 5.025 | 28.7474 | 0.28131 | 13.306
10:50 | Rx |  | -1.5 | 5.025 | 28.7484 | 0.28129 | 13.3061
10:50 | Rx |  | -1.5 | 5.025 | 28.7494 | 0.28127 | 13.3062
10:50 | Rx |  | -1.5 | 5.025 | 28.7503 | 0.28124 | 13.3063
10:50 | Rx |  | -1.5 | 5.025 | 28.7513 | 0.28122 | 13.3064
10:50 | Rx |  | -1.5 | 5.025 | 28.7523 | 0.28119 | 13.3065
10:50 | Rx |  | -1.5 | 5.025 | 28.7533 | 0.28117 | 13.3066
10:50 | Rx |  | -1.5 | 5.025 | 28.7543 | 0.28114 | 13.3067
10:50 | Rx |  | -1.5 | 5.025 | 28.7552 | 0.28112 | 13.3069
10:50 | Rx |  | -1.5 | 5.025 | 28.7562 | 0.28109 | 13.307
10:50 | Rx |  | -1.5 | 5.025 | 28.7572 | 0.28107 | 13.3071
10:50 | Rx |  | -1.5 | 5.025 | 28.7582 | 0.28105 | 13.3072
10:50 | Rx |  | -1.5 | 5.025 | 28.7592 | 0.28102 | 13.3073
10:50 | Rx |  | -1.5 | 5.025 | 28.7601 | 0.281 | 13.3074
10:50 | Rx |  | -1.5 | 5.025 | 28.7611 | 0.28097 | 13.3075
10:50 | Rx |  | -1.5 | 5.025 | 28.7621 | 0.28095 | 13.3076
10:50 | Rx |  | -1.5 | 5.025 | 28.7631 | 0.28092 | 13.3078
10:50 | Rx |  | -1.5 | 5.025 | 28.7641 | 0.2809 | 13.3079
10:50 | Rx |  | -1.5 | 5.025 | 28.765 | 0.28087 | 13.308
10:50 | Rx |  | -1.5 | 5.025 | 28.766 | 0.28085 | 13.3081
10:50 | Rx |  | -1.5 | 5.025 | 28.767 | 0.28083 | 13.3082
10:50 | Rx |  | -1.5 | 5.025 | 28.768 | 0.2808 | 13.3083
10:50 | Rx |  | -1.5 | 5.025 | 28.769 | 0.28078 | 13.3084
10:50 | Rx |  | -1.5 | 5.025 | 28.7699 | 0.28075 | 13.3085
10:50 | Rx |  | -1.5 | 5.025 | 28.7709 | 0.28073 | 13.3087
10:50 | Rx |  | -1.5 | 5.025 | 28.7719 | 0.2807 | 13.3088
10:50 | Rx |  | -1.5 | 5.025 | 28.7729 | 0.28068 | 13.3089
10:50 | Rx |  | -1.5 | 5.025 | 28.7738 | 0.28065 | 13.309
10:50 | Rx |  | -1.5 | 5.025 | 28.7748 | 0.28063 | 13.3091
10:50 | Rx |  | -1.5 | 5.025 | 28.7758 | 0.2806 | 13.3092
10:50 | Tx |  | -21.25 | 5.025 | 28.7713 | 0.28072 | 13.3087
10:50 | Tx |  | -21.25 | 5.025 | 28.7668 | 0.28083 | 13.3082
10:50 | Tx |  | -21.25 | 5.025 | 28.7623 | 0.28094 | 13.3077
10:50 | Tx |  | -21.25 | 5.025 | 28.7578 | 0.28106 | 13.3071
10:50 | Tx |  | -21.25 | 5.025 | 28.7533 | 0.28117 | 13.3066
10:50 | Tx |  | -21.25 | 5.025 | 28.7488 | 0.28128 | 13.3061
10:50 | Tx |  | -21.25 | 5.025 | 28.7443 | 0.28139 | 13.3056
10:50 | Tx |  | -21.25 | 5.025 | 28.7398 | 0.28151 | 13.3051
10:50 | Tx |  | -21.25 | 5.025 | 28.7352 | 0.28162 | 13.3046
10:50 | Tx |  | -21.25 | 5.025 | 28.7307 | 0.28173 | 13.304
10:50 | Tx |  | -21.25 | 5.025 | 28.7262 | 0.28184 | 13.3035
10:50 | Tx |  | -21.25 | 5.025 | 28.7217 | 0.28196 | 13.303
10:50 | Tx |  | -21.25 | 5.025 | 28.7172 | 0.28207 | 13.3025
10:50 | Tx |  | -21.25 | 5.025 | 28.7127 | 0.28218 | 13.302
10:50 | Tx |  | -21.25 | 5.025 | 28.7082 | 0.28229 | 13.3014
10:50 | Rx |  | -1.5 | 5.025 | 28.7092 | 0.28227 | 13.3016
10:50 | Rx |  | -1.5 | 5.025 | 28.7102 | 0.28225 | 13.3017
10:50 | Rx |  | -1.5 | 5.025 | 28.7111 | 0.28222 | 13.3018
10:50 | Rx |  | -1.5 | 5.025 | 28.7121 | 0.2822 | 13.3019
10:50 | Rx |  | -1.5 | 5.025 | 28.7131 | 0.28217 | 13.302
10:50 | Rx |  | -1.5 | 5.025 | 28.7141 | 0.28215 | 13.3021
10:50 | Rx |  | -1.5 | 5.025 | 28.7151 | 0.28212 | 13.3022
10:50 | Rx |  | -1.5 | 5.025 | 28.716 | 0.2821 | 13.3023
10:50 | Rx |  | -1.5 | 5.025 | 28.717 | 0.28207 | 13.3025
10:50 | Rx |  | -1.5 | 5.025 | 28.718 | 0.28205 | 13.3026
10:50 | Rx |  | -1.5 | 5.025 | 28.719 | 0.28203 | 13.3027
10:50 | Rx |  | -1.5 | 5.025 | 28.72 | 0.282 | 13.3028
10:50 | Rx |  | -1.5 | 5.025 | 28.7209 | 0.28198 | 13.3029
10:50 | Rx |  | -1.5 | 5.025 | 28.7219 | 0.28195 | 13.303
10:50 | Rx |  | -1.5 | 5.025 | 28.7229 | 0.28193 | 13.3031
10:51 | Rx |  | -1.5 | 5.025 | 28.7239 | 0.2819 | 13.3032
10:51 | Rx |  | -1.5 | 5.025 | 28.7248 | 0.28188 | 13.3034
10:51 | Rx |  | -1.5 | 5.025 | 28.7258 | 0.28185 | 13.3035
10:51 | Rx |  | -1.5 | 5.025 | 28.7268 | 0.28183 | 13.3036
10:51 | Rx |  | -1.5 | 5.025 | 28.7278 | 0.28181 | 13.3037
10:51 | Rx |  | -1.5 | 5.025 | 28.7288 | 0.28178 | 13.3038
10:51 | Rx |  | -1.5 | 5.025 | 28.7297 | 0.28176 | 13.3039
10:51 | Rx |  | -1.5 | 5.025 | 28.7307 | 0.28173 | 13.304
10:51 | Rx |  | -1.5 | 5.025 | 28.7317 | 0.28171 | 13.3041
10:51 | Rx |  | -1.5 | 5.025 | 28.7327 | 0.28168 | 13.3043
10:51 | Rx |  | -1.5 | 5.025 | 28.7337 | 0.28166 | 13.3044
10:51 | Rx |  | -1.5 | 5.025 | 28.7346 | 0.28163 | 13.3045
10:51 | Rx |  | -1.5 | 5.025 | 28.7356 | 0.28161 | 13.3046
10:51 | Rx |  | -1.5 | 5.025 | 28.7366 | 0.28159 | 13.3047
10:51 | Rx |  | -1.5 | 5.025 | 28.7376 | 0.28156 | 13.3048
10:51 | Rx |  | -1.5 | 5.025 | 28.7386 | 0.28154 | 13.3049
10:51 | Rx |  | -1.5 | 5.025 | 28.7395 | 0.28151 | 13.305
10:51 | Rx |  | -1.5 | 5.025 | 28.7405 | 0.28149 | 13.3052
10:51 | Rx |  | -1.5 | 5.025 | 28.7415 | 0.28146 | 13.3053
10:51 | Rx |  | -1.5 | 5.025 | 28.7425 | 0.28144 | 13.3054
10:51 | Rx |  | -1.5 | 5.025 | 28.7435 | 0.28141 | 13.3055
10:51 | Rx |  | -1.5 | 5.025 | 28.7444 | 0.28139 | 13.3056
10:51 | Rx |  | -1.5 | 5.025 | 28.7454 | 0.28136 | 13.3057
10:51 | Rx |  | -1.5 | 5.025 | 28.7464 | 0.28134 | 13.3058
10:51 | Rx |  | -1.5 | 5.025 | 28.7474 | 0.28132 | 13.3059
10:51 | Rx |  | -1.5 | 5.025 | 28.7483 | 0.28129 | 13.3061
10:51 | Rx |  | -1.5 | 5.025 | 28.7493 | 0.28127 | 13.3062
10:51 | Rx |  | -1.5 | 5.025 | 28.7503 | 0.28124 | 13.3063
10:51 | Rx |  | -1.5 | 5.025 | 28.7513 | 0.28122 | 13.3064
10:51 | Rx |  | -1.5 | 5.025 | 28.7523 | 0.28119 | 13.3065
10:51 | Tx |  | -21.25 | 5.025 | 28.7478 | 0.28131 | 13.306
10:51 | Tx |  | -21.25 | 5.025 | 28.7433 | 0.28142 | 13.3055
10:51 | Tx |  | -21.25 | 5.025 | 28.7387 | 0.28153 | 13.305
10:51 | Tx |  | -21.25 | 5.025 | 28.7342 | 0.28164 | 13.3044
10:51 | Tx |  | -21.25 | 5.025 | 28.7297 | 0.28176 | 13.3039
10:51 | Tx |  | -21.25 | 5.025 | 28.7252 | 0.28187 | 13.3034
10:51 | Tx |  | -21.25 | 5.025 | 28.7207 | 0.28198 | 13.3029
10:51 | Tx |  | -21.25 | 5.025 | 28.7162 | 0.28209 | 13.3024
10:51 | Tx |  | -21.25 | 5.025 | 28.7117 | 0.28221 | 13.3018
10:51 | Tx |  | -21.25 | 5.025 | 28.7072 | 0.28232 | 13.3013
10:51 | Tx |  | -21.25 | 5.025 | 28.7027 | 0.28243 | 13.3008
10:51 | Tx |  | -21.25 | 5.025 | 28.6982 | 0.28255 | 13.3003
10:51 | Tx |  | -21.25 | 5.025 | 28.6937 | 0.28266 | 13.2998
10:51 | Tx |  | -21.25 | 5.025 | 28.6892 | 0.28277 | 13.2993
10:51 | Tx |  | -21.25 | 5.025 | 28.6847 | 0.28288 | 13.2987
10:51 | Rx |  | -1.5 | 5.025 | 28.6856 | 0.28286 | 13.2988
10:51 | Rx |  | -1.5 | 5.025 | 28.6866 | 0.28283 | 13.299
10:51 | Rx |  | -1.5 | 5.025 | 28.6876 | 0.28281 | 13.2991
10:51 | Rx |  | -1.5 | 5.025 | 28.6886 | 0.28279 | 13.2992
10:51 | Rx |  | -1.5 | 5.025 | 28.6896 | 0.28276 | 13.2993
10:51 | Rx |  | -1.5 | 5.025 | 28.6905 | 0.28274 | 13.2994
10:51 | Rx |  | -1.5 | 5.025 | 28.6915 | 0.28271 | 13.2995
10:51 | Rx |  | -1.5 | 5.025 | 28.6925 | 0.28269 | 13.2996
10:51 | Rx |  | -1.5 | 5.025 | 28.6935 | 0.28266 | 13.2997
10:51 | Rx |  | -1.5 | 5.025 | 28.6945 | 0.28264 | 13.2999
10:51 | Rx |  | -1.5 | 5.025 | 28.6954 | 0.28261 | 13.3
10:51 | Rx |  | -1.5 | 5.025 | 28.6964 | 0.28259 | 13.3001
10:51 | Rx |  | -1.5 | 5.025 | 28.6974 | 0.28257 | 13.3002
10:51 | Rx |  | -1.5 | 5.025 | 28.6984 | 0.28254 | 13.3003
10:51 | Rx |  | -1.5 | 5.025 | 28.6993 | 0.28252 | 13.3004
10:52 | Rx |  | -1.5 | 5.025 | 28.7003 | 0.28249 | 13.3005
10:52 | Rx |  | -1.5 | 5.025 | 28.7013 | 0.28247 | 13.3007
10:52 | Rx |  | -1.5 | 5.025 | 28.7023 | 0.28244 | 13.3008
10:52 | Rx |  | -1.5 | 5.025 | 28.7033 | 0.28242 | 13.3009
10:52 | Rx |  | -1.5 | 5.025 | 28.7042 | 0.28239 | 13.301
10:52 | Rx |  | -1.5 | 5.025 | 28.7052 | 0.28237 | 13.3011
10:52 | Rx |  | -1.5 | 5.025 | 28.7062 | 0.28234 | 13.3012
10:52 | Rx |  | -1.5 | 5.025 | 28.7072 | 0.28232 | 13.3013
10:52 | Rx |  | -1.5 | 5.025 | 28.7082 | 0.2823 | 13.3014
10:52 | Rx |  | -1.5 | 5.025 | 28.7091 | 0.28227 | 13.3016
10:52 | Rx |  | -1.5 | 5.025 | 28.7101 | 0.28225 | 13.3017
10:52 | Rx |  | -1.5 | 5.025 | 28.7111 | 0.28222 | 13.3018
10:52 | Rx |  | -1.5 | 5.025 | 28.7121 | 0.2822 | 13.3019
10:52 | Rx |  | -1.5 | 5.025 | 28.7131 | 0.28217 | 13.302
10:52 | Rx |  | -1.5 | 5.025 | 28.714 | 0.28215 | 13.3021
10:52 | Rx |  | -1.5 | 5.025 | 28.715 | 0.28212 | 13.3022
10:52 | Rx |  | -1.5 | 5.025 | 28.716 | 0.2821 | 13.3023
10:52 | Rx |  | -1.5 | 5.025 | 28.717 | 0.28208 | 13.3025
10:52 | Rx |  | -1.5 | 5.025 | 28.718 | 0.28205 | 13.3026
10:52 | Rx |  | -1.5 | 5.025 | 28.7189 | 0.28203 | 13.3027
10:52 | Rx |  | -1.5 | 5.025 | 28.7199 | 0.282 | 13.3028
10:52 | Rx |  | -1.5 | 5.025 | 28.7209 | 0.28198 | 13.3029
10:52 | Rx |  | -1.5 | 5.025 | 28.7219 | 0.28195 | 13.303
10:52 | Rx |  | -1.5 | 5.025 | 28.7228 | 0.28193 | 13.3031
10:52 | Rx |  | -1.5 | 5.025 | 28.7238 | 0.2819 | 13.3032
10:52 | Rx |  | -1.5 | 5.025 | 28.7248 | 0.28188 | 13.3034
10:52 | Rx |  | -1.5 | 5.025 | 28.7258 | 0.28186 | 13.3035
10:52 | Rx |  | -1.5 | 5.025 | 28.7268 | 0.28183 | 13.3036
10:52 | Rx |  | -1.5 | 5.025 | 28.7277 | 0.28181 | 13.3037
10:52 | Rx |  | -1.5 | 5.025 | 28.7287 | 0.28178 | 13.3038
10:52 | Tx |  | -21.25 | 5.025 | 28.7242 | 0.28189 | 13.3033
10:52 | Tx |  | -21.25 | 5.025 | 28.7197 | 0.28201 | 13.3028
10:52 | Tx |  | -21.25 | 5.025 | 28.7152 | 0.28212 | 13.3022
10:52 | Tx |  | -21.25 | 5.025 | 28.7107 | 0.28223 | 13.3017
10:52 | Tx |  | -21.25 | 5.025 | 28.7062 | 0.28235 | 13.3012
10:52 | Tx |  | -21.25 | 5.025 | 28.7017 | 0.28246 | 13.3007
10:52 | Tx |  | -21.25 | 5.025 | 28.6972 | 0.28257 | 13.3002
10:52 | Tx |  | -21.25 | 5.025 | 28.6927 | 0.28268 | 13.2997
10:52 | Tx |  | -21.25 | 5.025 | 28.6882 | 0.2828 | 13.2991
10:52 | Tx |  | -21.25 | 5.025 | 28.6837 | 0.28291 | 13.2986
10:52 | Tx |  | -21.25 | 5.025 | 28.6791 | 0.28302 | 13.2981
10:52 | Tx |  | -21.25 | 5.025 | 28.6746 | 0.28313 | 13.2976
10:52 | Tx |  | -21.25 | 5.025 | 28.6701 | 0.28325 | 13.2971
10:52 | Tx |  | -21.25 | 5.025 | 28.6656 | 0.28336 | 13.2965
10:52 | Tx |  | -21.25 | 5.025 | 28.6611 | 0.28347 | 13.296
10:52 | Rx |  | -1.5 | 5.025 | 28.6621 | 0.28345 | 13.2961
10:52 | Rx |  | -1.5 | 5.025 | 28.6631 | 0.28342 | 13.2963
10:52 | Rx |  | -1.5 | 5.025 | 28.6641 | 0.2834 | 13.2964
10:52 | Rx |  | -1.5 | 5.025 | 28.665 | 0.28337 | 13.2965
10:52 | Rx |  | -1.5 | 5.025 | 28.666 | 0.28335 | 13.2966
10:52 | Rx |  | -1.5 | 5.025 | 28.667 | 0.28333 | 13.2967
10:52 | Rx |  | -1.5 | 5.025 | 28.668 | 0.2833 | 13.2968
10:52 | Rx |  | -1.5 | 5.025 | 28.669 | 0.28328 | 13.2969
10:52 | Rx |  | -1.5 | 5.025 | 28.6699 | 0.28325 | 13.297
10:52 | Rx |  | -1.5 | 5.025 | 28.6709 | 0.28323 | 13.2972
10:52 | Rx |  | -1.5 | 5.025 | 28.6719 | 0.2832 | 13.2973
10:52 | Rx |  | -1.5 | 5.025 | 28.6729 | 0.28318 | 13.2974
10:52 | Rx |  | -1.5 | 5.025 | 28.6738 | 0.28315 | 13.2975
10:52 | Rx |  | -1.5 | 5.025 | 28.6748 | 0.28313 | 13.2976
10:52 | Rx |  | -1.5 | 5.025 | 28.6758 | 0.2831 | 13.2977
10:53 | Rx |  | -1.5 | 5.025 | 28.6768 | 0.28308 | 13.2978
10:53 | Rx |  | -1.5 | 5.025 | 28.6778 | 0.28306 | 13.2979
10:53 | Rx |  | -1.5 | 5.025 | 28.6787 | 0.28303 | 13.2981
10:53 | Rx |  | -1.5 | 5.025 | 28.6797 | 0.28301 | 13.2982
10:53 | Rx |  | -1.5 | 5.025 | 28.6807 | 0.28298 | 13.2983
10:53 | Rx |  | -1.5 | 5.025 | 28.6817 | 0.28296 | 13.2984
10:53 | Rx |  | -1.5 | 5.025 | 28.6827 | 0.28293 | 13.2985
10:53 | Rx |  | -1.5 | 5.025 | 28.6836 | 0.28291 | 13.2986
10:53 | Rx |  | -1.5 | 5.025 | 28.6846 | 0.28288 | 13.2987
10:53 | Rx |  | -1.5 | 5.025 | 28.6856 | 0.28286 | 13.2988
10:53 | Rx |  | -1.5 | 5.025 | 28.6866 | 0.28284 | 13.299
10:53 | Rx |  | -1.5 | 5.025 | 28.6876 | 0.28281 | 13.2991
10:53 | Rx |  | -1.5 | 5.025 | 28.6885 | 0.28279 | 13.2992
10:53 | Rx |  | -1.5 | 5.025 | 28.6895 | 0.28276 | 13.2993
10:53 | Rx |  | -1.5 | 5.025 | 28.6905 | 0.28274 | 13.2994
10:53 | Rx |  | -1.5 | 5.025 | 28.6915 | 0.28271 | 13.2995
10:53 | Rx |  | -1.5 | 5.025 | 28.6925 | 0.28269 | 13.2996
10:53 | Rx |  | -1.5 | 5.025 | 28.6934 | 0.28266 | 13.2997
10:53 | Rx |  | -1.5 | 5.025 | 28.6944 | 0.28264 | 13.2999
10:53 | Rx |  | -1.5 | 5.025 | 28.6954 | 0.28262 | 13.3
10:53 | Rx |  | -1.5 | 5.025 | 28.6964 | 0.28259 | 13.3001
10:53 | Rx |  | -1.5 | 5.025 | 28.6973 | 0.28257 | 13.3002
10:53 | Rx |  | -1.5 | 5.025 | 28.6983 | 0.28254 | 13.3003
10:53 | Rx |  | -1.5 | 5.025 | 28.6993 | 0.28252 | 13.3004
10:53 | Rx |  | -1.5 | 5.025 | 28.7003 | 0.28249 | 13.3005
10:53 | Rx |  | -1.5 | 5.025 | 28.7013 | 0.28247 | 13.3006
10:53 | Rx |  | -1.5 | 5.025 | 28.7022 | 0.28244 | 13.3008
10:53 | Rx |  | -1.5 | 5.025 | 28.7032 | 0.28242 | 13.3009
10:53 | Rx |  | -1.5 | 5.025 | 28.7042 | 0.28239 | 13.301
10:53 | Rx |  | -1.5 | 5.025 | 28.7052 | 0.28237 | 13.3011
10:53 | Tx |  | -21.25 | 5.025 | 28.7007 | 0.28248 | 13.3006
10:53 | Tx |  | -21.25 | 5.025 | 28.6962 | 0.2826 | 13.3001
10:53 | Tx |  | -21.25 | 5.025 | 28.6917 | 0.28271 | 13.2995
10:53 | Tx |  | -21.25 | 5.025 | 28.6872 | 0.28282 | 13.299
10:53 | Tx |  | -21.25 | 5.025 | 28.6826 | 0.28293 | 13.2985
10:53 | Tx |  | -21.25 | 5.025 | 28.6781 | 0.28305 | 13.298
10:53 | Tx |  | -21.25 | 5.025 | 28.6736 | 0.28316 | 13.2975
10:53 | Tx |  | -21.25 | 5.025 | 28.6691 | 0.28327 | 13.2969
10:53 | Tx |  | -21.25 | 5.025 | 28.6646 | 0.28338 | 13.2964
10:53 | Tx |  | -21.25 | 5.025 | 28.6601 | 0.2835 | 13.2959
10:53 | Tx |  | -21.25 | 5.025 | 28.6556 | 0.28361 | 13.2954
10:53 | Tx |  | -21.25 | 5.025 | 28.6511 | 0.28372 | 13.2949
10:53 | Tx |  | -21.25 | 5.025 | 28.6466 | 0.28384 | 13.2944
10:53 | Tx |  | -21.25 | 5.025 | 28.6421 | 0.28395 | 13.2938
10:53 | Tx |  | -21.25 | 5.025 | 28.6376 | 0.28406 | 13.2933
10:53 | Rx |  | -1.5 | 5.025 | 28.6386 | 0.28404 | 13.2934
10:53 | Rx |  | -1.5 | 5.025 | 28.6395 | 0.28401 | 13.2935
10:53 | Rx |  | -1.5 | 5.025 | 28.6405 | 0.28399 | 13.2937
10:53 | Rx |  | -1.5 | 5.025 | 28.6415 | 0.28396 | 13.2938
10:53 | Rx |  | -1.5 | 5.025 | 28.6425 | 0.28394 | 13.2939
10:53 | Rx |  | -1.5 | 5.025 | 28.6435 | 0.28391 | 13.294
10:53 | Rx |  | -1.5 | 5.025 | 28.6444 | 0.28389 | 13.2941
10:53 | Rx |  | -1.5 | 5.025 | 28.6454 | 0.28386 | 13.2942
10:53 | Rx |  | -1.5 | 5.025 | 28.6464 | 0.28384 | 13.2943
10:53 | Rx |  | -1.5 | 5.025 | 28.6474 | 0.28382 | 13.2944
10:53 | Rx |  | -1.5 | 5.025 | 28.6483 | 0.28379 | 13.2946
10:53 | Rx |  | -1.5 | 5.025 | 28.6493 | 0.28377 | 13.2947
10:53 | Rx |  | -1.5 | 5.025 | 28.6503 | 0.28374 | 13.2948
10:53 | Rx |  | -1.5 | 5.025 | 28.6513 | 0.28372 | 13.2949
10:53 | Rx |  | -1.5 | 5.025 | 28.6523 | 0.28369 | 13.295
10:54 | Rx |  | -1.5 | 5.025 | 28.6532 | 0.28367 | 13.2951
10:54 | Rx |  | -1.5 | 5.025 | 28.6542 | 0.28364 | 13.2952
10:54 | Rx |  | -1.5 | 5.025 | 28.6552 | 0.28362 | 13.2953
10:54 | Rx |  | -1.5 | 5.025 | 28.6562 | 0.2836 | 13.2955
10:54 | Rx |  | -1.5 | 5.025 | 28.6572 | 0.28357 | 13.2956
10:54 | Rx |  | -1.5 | 5.025 | 28.6581 | 0.28355 | 13.2957
10:54 | Rx |  | -1.5 | 5.025 | 28.6591 | 0.28352 | 13.2958
10:54 | Rx |  | -1.5 | 5.025 | 28.6601 | 0.2835 | 13.2959
10:54 | Rx |  | -1.5 | 5.025 | 28.6611 | 0.28347 | 13.296
10:54 | Rx |  | -1.5 | 5.025 | 28.6621 | 0.28345 | 13.2961
10:54 | Rx |  | -1.5 | 5.025 | 28.663 | 0.28342 | 13.2962
10:54 | Rx |  | -1.5 | 5.025 | 28.664 | 0.2834 | 13.2964
10:54 | Rx |  | -1.5 | 5.025 | 28.665 | 0.28338 | 13.2965
10:54 | Rx |  | -1.5 | 5.025 | 28.666 | 0.28335 | 13.2966
10:54 | Rx |  | -1.5 | 5.025 | 28.667 | 0.28333 | 13.2967
10:54 | Rx |  | -1.5 | 5.025 | 28.6679 | 0.2833 | 13.2968
10:54 | Rx |  | -1.5 | 5.025 | 28.6689 | 0.28328 | 13.2969
10:54 | Rx |  | -1.5 | 5.025 | 28.6699 | 0.28325 | 13.297
10:54 | Rx |  | -1.5 | 5.025 | 28.6709 | 0.28323 | 13.2971
10:54 | Rx |  | -1.5 | 5.025 | 28.6718 | 0.2832 | 13.2973
10:54 | Rx |  | -1.5 | 5.025 | 28.6728 | 0.28318 | 13.2974
10:54 | Rx |  | -1.5 | 5.025 | 28.6738 | 0.28315 | 13.2975
10:54 | Rx |  | -1.5 | 5.025 | 28.6748 | 0.28313 | 13.2976
10:54 | Rx |  | -1.5 | 5.025 | 28.6758 | 0.28311 | 13.2977
10:54 | Rx |  | -1.5 | 5.025 | 28.6767 | 0.28308 | 13.2978
10:54 | Rx |  | -1.5 | 5.025 | 28.6777 | 0.28306 | 13.2979
10:54 | Rx |  | -1.5 | 5.025 | 28.6787 | 0.28303 | 13.2981
10:54 | Rx |  | -1.5 | 5.025 | 28.6797 | 0.28301 | 13.2982
10:54 | Rx |  | -1.5 | 5.025 | 28.6807 | 0.28298 | 13.2983
10:54 | Rx |  | -1.5 | 5.025 | 28.6816 | 0.28296 | 13.2984
10:54 | Tx |  | -21.25 | 5.025 | 28.6771 | 0.28307 | 13.2979
10:54 | Tx |  | -21.25 | 5.025 | 28.6726 | 0.28318 | 13.2974
10:54 | Tx |  | -21.25 | 5.025 | 28.6681 | 0.2833 | 13.2968
10:54 | Tx |  | -21.25 | 5.025 | 28.6636 | 0.28341 | 13.2963
10:54 | Tx |  | -21.25 | 5.025 | 28.6591 | 0.28352 | 13.2958
10:54 | Tx |  | -21.25 | 5.025 | 28.6546 | 0.28364 | 13.2953
10:54 | Tx |  | -21.25 | 5.025 | 28.6501 | 0.28375 | 13.2948
10:54 | Tx |  | -21.25 | 5.025 | 28.6456 | 0.28386 | 13.2942
10:54 | Tx |  | -21.25 | 5.025 | 28.6411 | 0.28397 | 13.2937
10:54 | Tx |  | -21.25 | 5.025 | 28.6366 | 0.28409 | 13.2932
10:54 | Tx |  | -21.25 | 5.025 | 28.6321 | 0.2842 | 13.2927
10:54 | Tx |  | -21.25 | 5.025 | 28.6276 | 0.28431 | 13.2922
10:54 | Tx |  | -21.25 | 5.025 | 28.623 | 0.28442 | 13.2917
10:54 | Tx |  | -21.25 | 5.025 | 28.6185 | 0.28454 | 13.2911
10:54 | Tx |  | -21.25 | 5.025 | 28.614 | 0.28465 | 13.2906
10:54 | Rx |  | -1.5 | 5.025 | 28.615 | 0.28462 | 13.2907
10:54 | Rx |  | -1.5 | 5.025 | 28.616 | 0.2846 | 13.2908
10:54 | Rx |  | -1.5 | 5.025 | 28.617 | 0.28458 | 13.291
10:54 | Rx |  | -1.5 | 5.025 | 28.618 | 0.28455 | 13.2911
10:54 | Rx |  | -1.5 | 5.025 | 28.6189 | 0.28453 | 13.2912
10:54 | Rx |  | -1.5 | 5.025 | 28.6199 | 0.2845 | 13.2913
10:54 | Rx |  | -1.5 | 5.025 | 28.6209 | 0.28448 | 13.2914
10:54 | Rx |  | -1.5 | 5.025 | 28.6219 | 0.28445 | 13.2915
10:54 | Rx |  | -1.5 | 5.025 | 28.6228 | 0.28443 | 13.2916
10:54 | Rx |  | -1.5 | 5.025 | 28.6238 | 0.2844 | 13.2917
10:54 | Rx |  | -1.5 | 5.025 | 28.6248 | 0.28438 | 13.2919
10:54 | Rx |  | -1.5 | 5.025 | 28.6258 | 0.28436 | 13.292
10:54 | Rx |  | -1.5 | 5.025 | 28.6268 | 0.28433 | 13.2921
10:54 | Rx |  | -1.5 | 5.025 | 28.6277 | 0.28431 | 13.2922
10:54 | Rx |  | -1.5 | 5.025 | 28.6287 | 0.28428 | 13.2923
10:55 | Rx |  | -1.5 | 5.025 | 28.6297 | 0.28426 | 13.2924
10:55 | Rx |  | -1.5 | 5.025 | 28.6307 | 0.28423 | 13.2925
10:55 | Rx |  | -1.5 | 5.025 | 28.6317 | 0.28421 | 13.2926
10:55 | Rx |  | -1.5 | 5.025 | 28.6326 | 0.28418 | 13.2928
10:55 | Rx |  | -1.5 | 5.025 | 28.6336 | 0.28416 | 13.2929
10:55 | Rx |  | -1.5 | 5.025 | 28.6346 | 0.28414 | 13.293
10:55 | Rx |  | -1.5 | 5.025 | 28.6356 | 0.28411 | 13.2931
10:55 | Rx |  | -1.5 | 5.025 | 28.6366 | 0.28409 | 13.2932
10:55 | Rx |  | -1.5 | 5.025 | 28.6375 | 0.28406 | 13.2933
10:55 | Rx |  | -1.5 | 5.025 | 28.6385 | 0.28404 | 13.2934
10:55 | Rx |  | -1.5 | 5.025 | 28.6395 | 0.28401 | 13.2935
10:55 | Rx |  | -1.5 | 5.025 | 28.6405 | 0.28399 | 13.2937
10:55 | Rx |  | -1.5 | 5.025 | 28.6415 | 0.28396 | 13.2938
10:55 | Rx |  | -1.5 | 5.025 | 28.6424 | 0.28394 | 13.2939
10:55 | Rx |  | -1.5 | 5.025 | 28.6434 | 0.28391 | 13.294
10:55 | Rx |  | -1.5 | 5.025 | 28.6444 | 0.28389 | 13.2941
10:55 | Rx |  | -1.5 | 5.025 | 28.6454 | 0.28387 | 13.2942
10:55 | Rx |  | -1.5 | 5.025 | 28.6463 | 0.28384 | 13.2943
10:55 | Rx |  | -1.5 | 5.025 | 28.6473 | 0.28382 | 13.2944
10:55 | Rx |  | -1.5 | 5.025 | 28.6483 | 0.28379 | 13.2946
10:55 | Rx |  | -1.5 | 5.025 | 28.6493 | 0.28377 | 13.2947
10:55 | Rx |  | -1.5 | 5.025 | 28.6503 | 0.28374 | 13.2948
10:55 | Rx |  | -1.5 | 5.025 | 28.6512 | 0.28372 | 13.2949
10:55 | Rx |  | -1.5 | 5.025 | 28.6522 | 0.28369 | 13.295
10:55 | Rx |  | -1.5 | 5.025 | 28.6532 | 0.28367 | 13.2951
10:55 | Rx |  | -1.5 | 5.025 | 28.6542 | 0.28365 | 13.2952
10:55 | Rx |  | -1.5 | 5.025 | 28.6552 | 0.28362 | 13.2953
10:55 | Rx |  | -1.5 | 5.025 | 28.6561 | 0.2836 | 13.2955
10:55 | Rx |  | -1.5 | 5.025 | 28.6571 | 0.28357 | 13.2956
10:55 | Rx |  | -1.5 | 5.025 | 28.6581 | 0.28355 | 13.2957
10:55 | Tx |  | -21.25 | 5.025 | 28.6536 | 0.28366 | 13.2952
10:55 | Tx |  | -21.25 | 5.025 | 28.6491 | 0.28377 | 13.2946
10:55 | Tx |  | -21.25 | 5.025 | 28.6446 | 0.28389 | 13.2941
10:55 | Tx |  | -21.25 | 5.025 | 28.6401 | 0.284 | 13.2936
10:55 | Tx |  | -21.25 | 5.025 | 28.6356 | 0.28411 | 13.2931
10:55 | Tx |  | -21.25 | 5.025 | 28.6311 | 0.28422 | 13.2926
10:55 | Tx |  | -21.25 | 5.025 | 28.6265 | 0.28434 | 13.2921
10:55 | Tx |  | -21.25 | 5.025 | 28.622 | 0.28445 | 13.2915
10:55 | Tx |  | -21.25 | 5.025 | 28.6175 | 0.28456 | 13.291
10:55 | Tx |  | -21.25 | 5.025 | 28.613 | 0.28467 | 13.2905
10:55 | Tx |  | -21.25 | 5.025 | 28.6085 | 0.28479 | 13.29
10:55 | Tx |  | -21.25 | 5.025 | 28.604 | 0.2849 | 13.2895
10:55 | Tx |  | -21.25 | 5.025 | 28.5995 | 0.28501 | 13.2889
10:55 | Tx |  | -21.25 | 5.025 | 28.595 | 0.28512 | 13.2884
10:55 | Tx |  | -21.25 | 5.025 | 28.5905 | 0.28524 | 13.2879
10:55 | Rx |  | -1.5 | 5.025 | 28.5915 | 0.28521 | 13.288
10:55 | Rx |  | -1.5 | 5.025 | 28.5925 | 0.28519 | 13.2881
10:55 | Rx |  | -1.5 | 5.025 | 28.5934 | 0.28516 | 13.2882
10:55 | Rx |  | -1.5 | 5.025 | 28.5944 | 0.28514 | 13.2884
10:55 | Rx |  | -1.5 | 5.025 | 28.5954 | 0.28512 | 13.2885
10:55 | Rx |  | -1.5 | 5.025 | 28.5964 | 0.28509 | 13.2886
10:55 | Rx |  | -1.5 | 5.025 | 28.5973 | 0.28507 | 13.2887
10:55 | Rx |  | -1.5 | 5.025 | 28.5983 | 0.28504 | 13.2888
10:55 | Rx |  | -1.5 | 5.025 | 28.5993 | 0.28502 | 13.2889
10:55 | Rx |  | -1.5 | 5.025 | 28.6003 | 0.28499 | 13.289
10:55 | Rx |  | -1.5 | 5.025 | 28.6013 | 0.28497 | 13.2891
10:55 | Rx |  | -1.5 | 5.025 | 28.6022 | 0.28494 | 13.2893
10:55 | Rx |  | -1.5 | 5.025 | 28.6032 | 0.28492 | 13.2894
10:55 | Rx |  | -1.5 | 5.025 | 28.6042 | 0.28489 | 13.2895
10:55 | Rx |  | -1.5 | 5.025 | 28.6052 | 0.28487 | 13.2896
10:56 | Rx |  | -1.5 | 5.025 | 28.6062 | 0.28485 | 13.2897
10:56 | Rx |  | -1.5 | 5.025 | 28.6071 | 0.28482 | 13.2898
10:56 | Rx |  | -1.5 | 5.025 | 28.6081 | 0.2848 | 13.2899
10:56 | Rx |  | -1.5 | 5.025 | 28.6091 | 0.28477 | 13.29
10:56 | Rx |  | -1.5 | 5.025 | 28.6101 | 0.28475 | 13.2902
10:56 | Rx |  | -1.5 | 5.025 | 28.6111 | 0.28472 | 13.2903
10:56 | Rx |  | -1.5 | 5.025 | 28.612 | 0.2847 | 13.2904
10:56 | Rx |  | -1.5 | 5.025 | 28.613 | 0.28467 | 13.2905
10:56 | Rx |  | -1.5 | 5.025 | 28.614 | 0.28465 | 13.2906
10:56 | Rx |  | -1.5 | 5.025 | 28.615 | 0.28463 | 13.2907
10:56 | Rx |  | -1.5 | 5.025 | 28.616 | 0.2846 | 13.2908
10:56 | Rx |  | -1.5 | 5.025 | 28.6169 | 0.28458 | 13.2909
10:56 | Rx |  | -1.5 | 5.025 | 28.6179 | 0.28455 | 13.2911
10:56 | Rx |  | -1.5 | 5.025 | 28.6189 | 0.28453 | 13.2912
10:56 | Rx |  | -1.5 | 5.025 | 28.6199 | 0.2845 | 13.2913
10:56 | Rx |  | -1.5 | 5.025 | 28.6208 | 0.28448 | 13.2914
10:56 | Rx |  | -1.5 | 5.025 | 28.6218 | 0.28445 | 13.2915
10:56 | Rx |  | -1.5 | 5.025 | 28.6228 | 0.28443 | 13.2916
10:56 | Rx |  | -1.5 | 5.025 | 28.6238 | 0.28441 | 13.2917
10:56 | Rx |  | -1.5 | 5.025 | 28.6248 | 0.28438 | 13.2918
10:56 | Rx |  | -1.5 | 5.025 | 28.6257 | 0.28436 | 13.292
10:56 | Rx |  | -1.5 | 5.025 | 28.6267 | 0.28433 | 13.2921
10:56 | Rx |  | -1.5 | 5.025 | 28.6277 | 0.28431 | 13.2922
10:56 | Rx |  | -1.5 | 5.025 | 28.6287 | 0.28428 | 13.2923
10:56 | Rx |  | -1.5 | 5.025 | 28.6297 | 0.28426 | 13.2924
10:56 | Rx |  | -1.5 | 5.025 | 28.6306 | 0.28423 | 13.2925
10:56 | Rx |  | -1.5 | 5.025 | 28.6316 | 0.28421 | 13.2926
10:56 | Rx |  | -1.5 | 5.025 | 28.6326 | 0.28419 | 13.2927
10:56 | Rx |  | -1.5 | 5.025 | 28.6336 | 0.28416 | 13.2929
10:56 | Rx |  | -1.5 | 5.025 | 28.6346 | 0.28414 | 13.293
10:56 | Tx |  | -21.25 | 5.025 | 28.63 | 0.28425 | 13.2925
10:56 | Tx |  | -21.25 | 5.025 | 28.6255 | 0.28436 | 13.2919
10:56 | Tx |  | -21.25 | 5.025 | 28.621 | 0.28447 | 13.2914
10:56 | Tx |  | -21.25 | 5.025 | 28.6165 | 0.28459 | 13.2909
10:56 | Tx |  | -21.25 | 5.025 | 28.612 | 0.2847 | 13.2904
10:56 | Tx |  | -21.25 | 5.025 | 28.6075 | 0.28481 | 13.2899
10:56 | Tx |  | -21.25 | 5.025 | 28.603 | 0.28492 | 13.2893
10:56 | Tx |  | -21.25 | 5.025 | 28.5985 | 0.28504 | 13.2888
10:56 | Tx |  | -21.25 | 5.025 | 28.594 | 0.28515 | 13.2883
10:56 | Tx |  | -21.25 | 5.025 | 28.5895 | 0.28526 | 13.2878
10:56 | Tx |  | -21.25 | 5.025 | 28.585 | 0.28538 | 13.2873
10:56 | Tx |  | -21.25 | 5.025 | 28.5805 | 0.28549 | 13.2868
10:56 | Tx |  | -21.25 | 5.025 | 28.576 | 0.2856 | 13.2862
10:56 | Tx |  | -21.25 | 5.025 | 28.5715 | 0.28571 | 13.2857
10:56 | Tx |  | -21.25 | 5.025 | 28.567 | 0.28583 | 13.2852
10:56 | Rx |  | -1.5 | 5.025 | 28.5679 | 0.2858 | 13.2853
10:56 | Rx |  | -1.5 | 5.025 | 28.5689 | 0.28578 | 13.2854
10:56 | Rx |  | -1.5 | 5.025 | 28.5699 | 0.28575 | 13.2855
10:56 | Rx |  | -1.5 | 5.025 | 28.5709 | 0.28573 | 13.2856
10:56 | Rx |  | -1.5 | 5.025 | 28.5718 | 0.2857 | 13.2858
10:56 | Rx |  | -1.5 | 5.025 | 28.5728 | 0.28568 | 13.2859
10:56 | Rx |  | -1.5 | 5.025 | 28.5738 | 0.28565 | 13.286
10:56 | Rx |  | -1.5 | 5.025 | 28.5748 | 0.28563 | 13.2861
10:56 | Rx |  | -1.5 | 5.025 | 28.5758 | 0.28561 | 13.2862
10:56 | Rx |  | -1.5 | 5.025 | 28.5767 | 0.28558 | 13.2863
10:56 | Rx |  | -1.5 | 5.025 | 28.5777 | 0.28556 | 13.2864
10:56 | Rx |  | -1.5 | 5.025 | 28.5787 | 0.28553 | 13.2866
10:56 | Rx |  | -1.5 | 5.025 | 28.5797 | 0.28551 | 13.2867
10:56 | Rx |  | -1.5 | 5.025 | 28.5807 | 0.28548 | 13.2868
10:56 | Rx |  | -1.5 | 5.025 | 28.5816 | 0.28546 | 13.2869
10:57 | Rx |  | -1.5 | 5.025 | 28.5826 | 0.28543 | 13.287
10:57 | Rx |  | -1.5 | 5.025 | 28.5836 | 0.28541 | 13.2871
10:57 | Rx |  | -1.5 | 5.025 | 28.5846 | 0.28539 | 13.2872
10:57 | Rx |  | -1.5 | 5.025 | 28.5856 | 0.28536 | 13.2873
10:57 | Rx |  | -1.5 | 5.025 | 28.5865 | 0.28534 | 13.2875
10:57 | Rx |  | -1.5 | 5.025 | 28.5875 | 0.28531 | 13.2876
10:57 | Rx |  | -1.5 | 5.025 | 28.5885 | 0.28529 | 13.2877
10:57 | Rx |  | -1.5 | 5.025 | 28.5895 | 0.28526 | 13.2878
10:57 | Rx |  | -1.5 | 5.025 | 28.5905 | 0.28524 | 13.2879
10:57 | Rx |  | -1.5 | 5.025 | 28.5914 | 0.28521 | 13.288
10:57 | Rx |  | -1.5 | 5.025 | 28.5924 | 0.28519 | 13.2881
10:57 | Rx |  | -1.5 | 5.025 | 28.5934 | 0.28517 | 13.2882
10:57 | Rx |  | -1.5 | 5.025 | 28.5944 | 0.28514 | 13.2884
10:57 | Rx |  | -1.5 | 5.025 | 28.5953 | 0.28512 | 13.2885
10:57 | Rx |  | -1.5 | 5.025 | 28.5963 | 0.28509 | 13.2886
10:57 | Rx |  | -1.5 | 5.025 | 28.5973 | 0.28507 | 13.2887
10:57 | Rx |  | -1.5 | 5.025 | 28.5983 | 0.28504 | 13.2888
10:57 | Rx |  | -1.5 | 5.025 | 28.5993 | 0.28502 | 13.2889
10:57 | Rx |  | -1.5 | 5.025 | 28.6002 | 0.28499 | 13.289
10:57 | Rx |  | -1.5 | 5.025 | 28.6012 | 0.28497 | 13.2891
10:57 | Rx |  | -1.5 | 5.025 | 28.6022 | 0.28494 | 13.2893
10:57 | Rx |  | -1.5 | 5.025 | 28.6032 | 0.28492 | 13.2894
10:57 | Rx |  | -1.5 | 5.025 | 28.6042 | 0.2849 | 13.2895
10:57 | Rx |  | -1.5 | 5.025 | 28.6051 | 0.28487 | 13.2896
10:57 | Rx |  | -1.5 | 5.025 | 28.6061 | 0.28485 | 13.2897
10:57 | Rx |  | -1.5 | 5.025 | 28.6071 | 0.28482 | 13.2898
10:57 | Rx |  | -1.5 | 5.025 | 28.6081 | 0.2848 | 13.2899
10:57 | Rx |  | -1.5 | 5.025 | 28.6091 | 0.28477 | 13.29
10:57 | Rx |  | -1.5 | 5.025 | 28.61 | 0.28475 | 13.2902
10:57 | Rx |  | -1.5 | 5.025 | 28.611 | 0.28472 | 13.2903
10:57 | Tx |  | -21.25 | 5.025 | 28.6065 | 0.28484 | 13.2897
10:57 | Tx |  | -21.25 | 5.025 | 28.602 | 0.28495 | 13.2892
10:57 | Tx |  | -21.25 | 5.025 | 28.5975 | 0.28506 | 13.2887
10:57 | Tx |  | -21.25 | 5.025 | 28.593 | 0.28518 | 13.2882
10:57 | Tx |  | -21.25 | 5.025 | 28.5885 | 0.28529 | 13.2877
10:57 | Tx |  | -21.25 | 5.025 | 28.584 | 0.2854 | 13.2872
10:57 | Tx |  | -21.25 | 5.025 | 28.5795 | 0.28551 | 13.2866
10:57 | Tx |  | -21.25 | 5.025 | 28.575 | 0.28563 | 13.2861
10:57 | Tx |  | -21.25 | 5.025 | 28.5705 | 0.28574 | 13.2856
10:57 | Tx |  | -21.25 | 5.025 | 28.5659 | 0.28585 | 13.2851
10:57 | Tx |  | -21.25 | 5.025 | 28.5614 | 0.28596 | 13.2846
10:57 | Tx |  | -21.25 | 5.025 | 28.5569 | 0.28608 | 13.284
10:57 | Tx |  | -21.25 | 5.025 | 28.5524 | 0.28619 | 13.2835
10:57 | Tx |  | -21.25 | 5.025 | 28.5479 | 0.2863 | 13.283
10:57 | Tx |  | -21.25 | 5.025 | 28.5434 | 0.28641 | 13.2825
10:57 | Rx |  | -1.5 | 5.025 | 28.5444 | 0.28639 | 13.2826
10:57 | Rx |  | -1.5 | 5.025 | 28.5454 | 0.28637 | 13.2827
10:57 | Rx |  | -1.5 | 5.025 | 28.5463 | 0.28634 | 13.2828
10:57 | Rx |  | -1.5 | 5.025 | 28.5473 | 0.28632 | 13.2829
10:57 | Rx |  | -1.5 | 5.025 | 28.5483 | 0.28629 | 13.2831
10:57 | Rx |  | -1.5 | 5.025 | 28.5493 | 0.28627 | 13.2832
10:57 | Rx |  | -1.5 | 5.025 | 28.5503 | 0.28624 | 13.2833
10:57 | Rx |  | -1.5 | 5.025 | 28.5512 | 0.28622 | 13.2834
10:57 | Rx |  | -1.5 | 5.025 | 28.5522 | 0.28619 | 13.2835
10:57 | Rx |  | -1.5 | 5.025 | 28.5532 | 0.28617 | 13.2836
10:57 | Rx |  | -1.5 | 5.025 | 28.5542 | 0.28615 | 13.2837
10:57 | Rx |  | -1.5 | 5.025 | 28.5552 | 0.28612 | 13.2838
10:57 | Rx |  | -1.5 | 5.025 | 28.5561 | 0.2861 | 13.284
10:57 | Rx |  | -1.5 | 5.025 | 28.5571 | 0.28607 | 13.2841
10:57 | Rx |  | -1.5 | 5.025 | 28.5581 | 0.28605 | 13.2842
10:58 | Rx |  | -1.5 | 5.025 | 28.5591 | 0.28602 | 13.2843
10:58 | Rx |  | -1.5 | 5.025 | 28.5601 | 0.286 | 13.2844
10:58 | Rx |  | -1.5 | 5.025 | 28.561 | 0.28597 | 13.2845
10:58 | Rx |  | -1.5 | 5.025 | 28.562 | 0.28595 | 13.2846
10:58 | Rx |  | -1.5 | 5.025 | 28.563 | 0.28593 | 13.2847
10:58 | Rx |  | -1.5 | 5.025 | 28.564 | 0.2859 | 13.2849
10:58 | Rx |  | -1.5 | 5.025 | 28.565 | 0.28588 | 13.285
10:58 | Rx |  | -1.5 | 5.025 | 28.5659 | 0.28585 | 13.2851
10:58 | Rx |  | -1.5 | 5.025 | 28.5669 | 0.28583 | 13.2852
10:58 | Rx |  | -1.5 | 5.025 | 28.5679 | 0.2858 | 13.2853
10:58 | Rx |  | -1.5 | 5.025 | 28.5689 | 0.28578 | 13.2854
10:58 | Rx |  | -1.5 | 5.025 | 28.5698 | 0.28575 | 13.2855
10:58 | Rx |  | -1.5 | 5.025 | 28.5708 | 0.28573 | 13.2856
10:58 | Rx |  | -1.5 | 5.025 | 28.5718 | 0.2857 | 13.2858
10:58 | Rx |  | -1.5 | 5.025 | 28.5728 | 0.28568 | 13.2859
10:58 | Rx |  | -1.5 | 5.025 | 28.5738 | 0.28566 | 13.286
10:58 | Rx |  | -1.5 | 5.025 | 28.5747 | 0.28563 | 13.2861
10:58 | Rx |  | -1.5 | 5.025 | 28.5757 | 0.28561 | 13.2862
10:58 | Rx |  | -1.5 | 5.025 | 28.5767 | 0.28558 | 13.2863
10:58 | Rx |  | -1.5 | 5.025 | 28.5777 | 0.28556 | 13.2864
10:58 | Rx |  | -1.5 | 5.025 | 28.5787 | 0.28553 | 13.2865
10:58 | Rx |  | -1.5 | 5.025 | 28.5796 | 0.28551 | 13.2867
10:58 | Rx |  | -1.5 | 5.025 | 28.5806 | 0.28548 | 13.2868
10:58 | Rx |  | -1.5 | 5.025 | 28.5816 | 0.28546 | 13.2869
10:58 | Rx |  | -1.5 | 5.025 | 28.5826 | 0.28544 | 13.287
10:58 | Rx |  | -1.5 | 5.025 | 28.5836 | 0.28541 | 13.2871
10:58 | Rx |  | -1.5 | 5.025 | 28.5845 | 0.28539 | 13.2872
10:58 | Rx |  | -1.5 | 5.025 | 28.5855 | 0.28536 | 13.2873
10:58 | Rx |  | -1.5 | 5.025 | 28.5865 | 0.28534 | 13.2874
10:58 | Rx |  | -1.5 | 5.025 | 28.5875 | 0.28531 | 13.2876
10:58 | Tx |  | -21.25 | 5.025 | 28.583 | 0.28543 | 13.287
10:58 | Tx |  | -21.25 | 5.025 | 28.5785 | 0.28554 | 13.2865
10:58 | Tx |  | -21.25 | 5.025 | 28.574 | 0.28565 | 13.286
10:58 | Tx |  | -21.25 | 5.025 | 28.5694 | 0.28576 | 13.2855
10:58 | Tx |  | -21.25 | 5.025 | 28.5649 | 0.28588 | 13.285
10:58 | Tx |  | -21.25 | 5.025 | 28.5604 | 0.28599 | 13.2844
10:58 | Tx |  | -21.25 | 5.025 | 28.5559 | 0.2861 | 13.2839
10:58 | Tx |  | -21.25 | 5.025 | 28.5514 | 0.28621 | 13.2834
10:58 | Tx |  | -21.25 | 5.025 | 28.5469 | 0.28633 | 13.2829
10:58 | Tx |  | -21.25 | 5.025 | 28.5424 | 0.28644 | 13.2824
10:58 | Tx |  | -21.25 | 5.025 | 28.5379 | 0.28655 | 13.2819
10:58 | Tx |  | -21.25 | 5.025 | 28.5334 | 0.28667 | 13.2813
10:58 | Tx |  | -21.25 | 5.025 | 28.5289 | 0.28678 | 13.2808
10:58 | Tx |  | -21.25 | 5.025 | 28.5244 | 0.28689 | 13.2803
10:58 | Tx |  | -21.25 | 5.025 | 28.5199 | 0.287 | 13.2798
10:58 | Rx |  | -1.5 | 5.025 | 28.5208 | 0.28698 | 13.2799
10:58 | Rx |  | -1.5 | 5.025 | 28.5218 | 0.28695 | 13.28
10:58 | Rx |  | -1.5 | 5.025 | 28.5228 | 0.28693 | 13.2801
10:58 | Rx |  | -1.5 | 5.025 | 28.5238 | 0.28691 | 13.2802
10:58 | Rx |  | -1.5 | 5.025 | 28.5248 | 0.28688 | 13.2803
10:58 | Rx |  | -1.5 | 5.025 | 28.5257 | 0.28686 | 13.2805
10:58 | Rx |  | -1.5 | 5.025 | 28.5267 | 0.28683 | 13.2806
10:58 | Rx |  | -1.5 | 5.025 | 28.5277 | 0.28681 | 13.2807
10:58 | Rx |  | -1.5 | 5.025 | 28.5287 | 0.28678 | 13.2808
10:58 | Rx |  | -1.5 | 5.025 | 28.5297 | 0.28676 | 13.2809
10:58 | Rx |  | -1.5 | 5.025 | 28.5306 | 0.28673 | 13.281
10:58 | Rx |  | -1.5 | 5.025 | 28.5316 | 0.28671 | 13.2811
10:58 | Rx |  | -1.5 | 5.025 | 28.5326 | 0.28669 | 13.2812
10:58 | Rx |  | -1.5 | 5.025 | 28.5336 | 0.28666 | 13.2814
10:58 | Rx |  | -1.5 | 5.025 | 28.5346 | 0.28664 | 13.2815
10:59 | Rx |  | -1.5 | 5.025 | 28.5355 | 0.28661 | 13.2816
10:59 | Rx |  | -1.5 | 5.025 | 28.5365 | 0.28659 | 13.2817
10:59 | Rx |  | -1.5 | 5.025 | 28.5375 | 0.28656 | 13.2818
10:59 | Rx |  | -1.5 | 5.025 | 28.5385 | 0.28654 | 13.2819
10:59 | Rx |  | -1.5 | 5.025 | 28.5395 | 0.28651 | 13.282
10:59 | Rx |  | -1.5 | 5.025 | 28.5404 | 0.28649 | 13.2821
10:59 | Rx |  | -1.5 | 5.025 | 28.5414 | 0.28646 | 13.2823
10:59 | Rx |  | -1.5 | 5.025 | 28.5424 | 0.28644 | 13.2824
10:59 | Rx |  | -1.5 | 5.025 | 28.5434 | 0.28642 | 13.2825
10:59 | Rx |  | -1.5 | 5.025 | 28.5443 | 0.28639 | 13.2826
10:59 | Rx |  | -1.5 | 5.025 | 28.5453 | 0.28637 | 13.2827
10:59 | Rx |  | -1.5 | 5.025 | 28.5463 | 0.28634 | 13.2828
10:59 | Rx |  | -1.5 | 5.025 | 28.5473 | 0.28632 | 13.2829
10:59 | Rx |  | -1.5 | 5.025 | 28.5483 | 0.28629 | 13.2831
10:59 | Rx |  | -1.5 | 5.025 | 28.5492 | 0.28627 | 13.2832
10:59 | Rx |  | -1.5 | 5.025 | 28.5502 | 0.28624 | 13.2833
10:59 | Rx |  | -1.5 | 5.025 | 28.5512 | 0.28622 | 13.2834
10:59 | Rx |  | -1.5 | 5.025 | 28.5522 | 0.2862 | 13.2835
10:59 | Rx |  | -1.5 | 5.025 | 28.5532 | 0.28617 | 13.2836
10:59 | Rx |  | -1.5 | 5.025 | 28.5541 | 0.28615 | 13.2837
10:59 | Rx |  | -1.5 | 5.025 | 28.5551 | 0.28612 | 13.2838
10:59 | Rx |  | -1.5 | 5.025 | 28.5561 | 0.2861 | 13.284
10:59 | Rx |  | -1.5 | 5.025 | 28.5571 | 0.28607 | 13.2841
10:59 | Rx |  | -1.5 | 5.025 | 28.5581 | 0.28605 | 13.2842
10:59 | Rx |  | -1.5 | 5.025 | 28.559 | 0.28602 | 13.2843
10:59 | Rx |  | -1.5 | 5.025 | 28.56 | 0.286 | 13.2844
10:59 | Rx |  | -1.5 | 5.025 | 28.561 | 0.28598 | 13.2845
10:59 | Rx |  | -1.5 | 5.025 | 28.562 | 0.28595 | 13.2846
10:59 | Rx |  | -1.5 | 5.025 | 28.563 | 0.28593 | 13.2847
10:59 | Rx |  | -1.5 | 5.025 | 28.5639 | 0.2859 | 13.2849
10:59 | Tx |  | -21.25 | 5.025 | 28.5594 | 0.28601 | 13.2843
10:59 | Tx |  | -21.25 | 5.025 | 28.5549 | 0.28613 | 13.2838
10:59 | Tx |  | -21.25 | 5.025 | 28.5504 | 0.28624 | 13.2833
10:59 | Tx |  | -21.25 | 5.025 | 28.5459 | 0.28635 | 13.2828
10:59 | Tx |  | -21.25 | 5.025 | 28.5414 | 0.28647 | 13.2823
10:59 | Tx |  | -21.25 | 5.025 | 28.5369 | 0.28658 | 13.2817
10:59 | Tx |  | -21.25 | 5.025 | 28.5324 | 0.28669 | 13.2812
10:59 | Tx |  | -21.25 | 5.025 | 28.5279 | 0.2868 | 13.2807
10:59 | Tx |  | -21.25 | 5.025 | 28.5234 | 0.28692 | 13.2802
10:59 | Tx |  | -21.25 | 5.025 | 28.5189 | 0.28703 | 13.2797
10:59 | Tx |  | -21.25 | 5.025 | 28.5144 | 0.28714 | 13.2792
10:59 | Tx |  | -21.25 | 5.025 | 28.5098 | 0.28725 | 13.2786
10:59 | Tx |  | -21.25 | 5.025 | 28.5053 | 0.28737 | 13.2781
10:59 | Tx |  | -21.25 | 5.025 | 28.5008 | 0.28748 | 13.2776
10:59 | Tx |  | -21.25 | 5.025 | 28.4963 | 0.28759 | 13.2771
10:59 | Rx |  | -1.5 | 5.025 | 28.4973 | 0.28757 | 13.2772
10:59 | Rx |  | -1.5 | 5.025 | 28.4983 | 0.28754 | 13.2773
10:59 | Rx |  | -1.5 | 5.025 | 28.4993 | 0.28752 | 13.2774
10:59 | Rx |  | -1.5 | 5.025 | 28.5002 | 0.28749 | 13.2775
10:59 | Rx |  | -1.5 | 5.025 | 28.5012 | 0.28747 | 13.2776
10:59 | Rx |  | -1.5 | 5.025 | 28.5022 | 0.28744 | 13.2778
10:59 | Rx |  | -1.5 | 5.025 | 28.5032 | 0.28742 | 13.2779
10:59 | Rx |  | -1.5 | 5.025 | 28.5042 | 0.2874 | 13.278
10:59 | Rx |  | -1.5 | 5.025 | 28.5051 | 0.28737 | 13.2781
10:59 | Rx |  | -1.5 | 5.025 | 28.5061 | 0.28735 | 13.2782
10:59 | Rx |  | -1.5 | 5.025 | 28.5071 | 0.28732 | 13.2783
10:59 | Rx |  | -1.5 | 5.025 | 28.5081 | 0.2873 | 13.2784
10:59 | Rx |  | -1.5 | 5.025 | 28.5091 | 0.28727 | 13.2785
10:59 | Rx |  | -1.5 | 5.025 | 28.51 | 0.28725 | 13.2787
10:59 | Rx |  | -1.5 | 5.025 | 28.511 | 0.28722 | 13.2788
11:00 | Rx |  | -1.5 | 5.025 | 28.512 | 0.2872 | 13.2789
11:00 | Rx |  | -1.5 | 5.025 | 28.513 | 0.28718 | 13.279
11:00 | Rx |  | -1.5 | 5.025 | 28.514 | 0.28715 | 13.2791
11:00 | Rx |  | -1.5 | 5.025 | 28.5149 | 0.28713 | 13.2792
11:00 | Rx |  | -1.5 | 5.025 | 28.5159 | 0.2871 | 13.2793
11:00 | Rx |  | -1.5 | 5.025 | 28.5169 | 0.28708 | 13.2794
11:00 | Rx |  | -1.5 | 5.025 | 28.5179 | 0.28705 | 13.2796
11:00 | Rx |  | -1.5 | 5.025 | 28.5188 | 0.28703 | 13.2797
11:00 | Rx |  | -1.5 | 5.025 | 28.5198 | 0.287 | 13.2798
11:00 | Rx |  | -1.5 | 5.025 | 28.5208 | 0.28698 | 13.2799
11:00 | Rx |  | -1.5 | 5.025 | 28.5218 | 0.28696 | 13.28
11:00 | Rx |  | -1.5 | 5.025 | 28.5228 | 0.28693 | 13.2801
11:00 | Rx |  | -1.5 | 5.025 | 28.5237 | 0.28691 | 13.2802
11:00 | Rx |  | -1.5 | 5.025 | 28.5247 | 0.28688 | 13.2803
11:00 | Rx |  | -1.5 | 5.025 | 28.5257 | 0.28686 | 13.2805
11:00 | Rx |  | -1.5 | 5.025 | 28.5267 | 0.28683 | 13.2806
11:00 | Rx |  | -1.5 | 5.025 | 28.5277 | 0.28681 | 13.2807
11:00 | Rx |  | -1.5 | 5.025 | 28.5286 | 0.28678 | 13.2808
11:00 | Rx |  | -1.5 | 5.025 | 28.5296 | 0.28676 | 13.2809
11:00 | Rx |  | -1.5 | 5.025 | 28.5306 | 0.28674 | 13.281
11:00 | Rx |  | -1.5 | 5.025 | 28.5316 | 0.28671 | 13.2811
11:00 | Rx |  | -1.5 | 5.025 | 28.5326 | 0.28669 | 13.2812
11:00 | Rx |  | -1.5 | 5.025 | 28.5335 | 0.28666 | 13.2814
11:00 | Rx |  | -1.5 | 5.025 | 28.5345 | 0.28664 | 13.2815
11:00 | Rx |  | -1.5 | 5.025 | 28.5355 | 0.28661 | 13.2816
11:00 | Rx |  | -1.5 | 5.025 | 28.5365 | 0.28659 | 13.2817
11:00 | Rx |  | -1.5 | 5.025 | 28.5375 | 0.28656 | 13.2818
11:00 | Rx |  | -1.5 | 5.025 | 28.5384 | 0.28654 | 13.2819
11:00 | Rx |  | -1.5 | 5.025 | 28.5394 | 0.28651 | 13.282
11:00 | Rx |  | -1.5 | 5.025 | 28.5404 | 0.28649 | 13.2821
11:00 | Tx |  | -21.25 | 5.025 | 28.5359 | 0.2866 | 13.2816
11:00 | Tx |  | -21.25 | 5.025 | 28.5314 | 0.28672 | 13.2811
11:00 | Tx |  | -21.25 | 5.025 | 28.5269 | 0.28683 | 13.2806
11:00 | Tx |  | -21.25 | 5.025 | 28.5224 | 0.28694 | 13.2801
11:00 | Tx |  | -21.25 | 5.025 | 28.5179 | 0.28705 | 13.2796
11:00 | Tx |  | -21.25 | 5.025 | 28.5133 | 0.28717 | 13.279
11:00 | Tx |  | -21.25 | 5.025 | 28.5088 | 0.28728 | 13.2785
11:00 | Tx |  | -21.25 | 5.025 | 28.5043 | 0.28739 | 13.278
11:00 | Tx |  | -21.25 | 5.025 | 28.4998 | 0.2875 | 13.2775
11:00 | Tx |  | -21.25 | 5.025 | 28.4953 | 0.28762 | 13.277
11:00 | Tx |  | -21.25 | 5.025 | 28.4908 | 0.28773 | 13.2764
11:00 | Tx |  | -21.25 | 5.025 | 28.4863 | 0.28784 | 13.2759
11:00 | Tx |  | -21.25 | 5.025 | 28.4818 | 0.28796 | 13.2754
11:00 | Tx |  | -21.25 | 5.025 | 28.4773 | 0.28807 | 13.2749
11:00 | Tx |  | -21.25 | 5.025 | 28.4728 | 0.28818 | 13.2744
11:00 | Rx |  | -1.5 | 5.025 | 28.4738 | 0.28816 | 13.2745
11:00 | Rx |  | -1.5 | 5.025 | 28.4747 | 0.28813 | 13.2746
11:00 | Rx |  | -1.5 | 5.025 | 28.4757 | 0.28811 | 13.2747
11:00 | Rx |  | -1.5 | 5.025 | 28.4767 | 0.28808 | 13.2748
11:00 | Rx |  | -1.5 | 5.025 | 28.4777 | 0.28806 | 13.2749
11:00 | Rx |  | -1.5 | 5.025 | 28.4787 | 0.28803 | 13.275
11:00 | Rx |  | -1.5 | 5.025 | 28.4796 | 0.28801 | 13.2752
11:00 | Rx |  | -1.5 | 5.025 | 28.4806 | 0.28798 | 13.2753
11:00 | Rx |  | -1.5 | 5.025 | 28.4816 | 0.28796 | 13.2754
11:00 | Rx |  | -1.5 | 5.025 | 28.4826 | 0.28794 | 13.2755
11:00 | Rx |  | -1.5 | 5.025 | 28.4836 | 0.28791 | 13.2756
11:00 | Rx |  | -1.5 | 5.025 | 28.4845 | 0.28789 | 13.2757
11:00 | Rx |  | -1.5 | 5.025 | 28.4855 | 0.28786 | 13.2758
11:00 | Rx |  | -1.5 | 5.025 | 28.4865 | 0.28784 | 13.2759
11:00 | Rx |  | -1.5 | 5.025 | 28.4875 | 0.28781 | 13.2761
11:01 | Rx |  | -1.5 | 5.025 | 28.4885 | 0.28779 | 13.2762
11:01 | Rx |  | -1.5 | 5.025 | 28.4894 | 0.28776 | 13.2763
11:01 | Rx |  | -1.5 | 5.025 | 28.4904 | 0.28774 | 13.2764
11:01 | Rx |  | -1.5 | 5.025 | 28.4914 | 0.28772 | 13.2765
11:01 | Rx |  | -1.5 | 5.025 | 28.4924 | 0.28769 | 13.2766
11:01 | Rx |  | -1.5 | 5.025 | 28.4933 | 0.28767 | 13.2767
11:01 | Rx |  | -1.5 | 5.025 | 28.4943 | 0.28764 | 13.2768
11:01 | Rx |  | -1.5 | 5.025 | 28.4953 | 0.28762 | 13.277
11:01 | Rx |  | -1.5 | 5.025 | 28.4963 | 0.28759 | 13.2771
11:01 | Rx |  | -1.5 | 5.025 | 28.4973 | 0.28757 | 13.2772
11:01 | Rx |  | -1.5 | 5.025 | 28.4982 | 0.28754 | 13.2773
11:01 | Rx |  | -1.5 | 5.025 | 28.4992 | 0.28752 | 13.2774
11:01 | Rx |  | -1.5 | 5.025 | 28.5002 | 0.28749 | 13.2775
11:01 | Rx |  | -1.5 | 5.025 | 28.5012 | 0.28747 | 13.2776
11:01 | Rx |  | -1.5 | 5.025 | 28.5022 | 0.28745 | 13.2777
11:01 | Rx |  | -1.5 | 5.025 | 28.5031 | 0.28742 | 13.2779
11:01 | Rx |  | -1.5 | 5.025 | 28.5041 | 0.2874 | 13.278
11:01 | Rx |  | -1.5 | 5.025 | 28.5051 | 0.28737 | 13.2781
11:01 | Rx |  | -1.5 | 5.025 | 28.5061 | 0.28735 | 13.2782
11:01 | Rx |  | -1.5 | 5.025 | 28.5071 | 0.28732 | 13.2783
11:01 | Rx |  | -1.5 | 5.025 | 28.508 | 0.2873 | 13.2784
11:01 | Rx |  | -1.5 | 5.025 | 28.509 | 0.28727 | 13.2785
11:01 | Rx |  | -1.5 | 5.025 | 28.51 | 0.28725 | 13.2786
11:01 | Rx |  | -1.5 | 5.025 | 28.511 | 0.28723 | 13.2788
11:01 | Rx |  | -1.5 | 5.025 | 28.512 | 0.2872 | 13.2789
11:01 | Rx |  | -1.5 | 5.025 | 28.5129 | 0.28718 | 13.279
11:01 | Rx |  | -1.5 | 5.025 | 28.5139 | 0.28715 | 13.2791
11:01 | Rx |  | -1.5 | 5.025 | 28.5149 | 0.28713 | 13.2792
11:01 | Rx |  | -1.5 | 5.025 | 28.5159 | 0.2871 | 13.2793
11:01 | Rx |  | -1.5 | 5.025 | 28.5168 | 0.28708 | 13.2794
11:01 | Tx |  | -21.25 | 5.025 | 28.5123 | 0.28719 | 13.2789
11:01 | Tx |  | -21.25 | 5.025 | 28.5078 | 0.2873 | 13.2784
11:01 | Tx |  | -21.25 | 5.025 | 28.5033 | 0.28742 | 13.2779
11:01 | Tx |  | -21.25 | 5.025 | 28.4988 | 0.28753 | 13.2774
11:01 | Tx |  | -21.25 | 5.025 | 28.4943 | 0.28764 | 13.2768
11:01 | Tx |  | -21.25 | 5.025 | 28.4898 | 0.28775 | 13.2763
11:01 | Tx |  | -21.25 | 5.025 | 28.4853 | 0.28787 | 13.2758
11:01 | Tx |  | -21.25 | 5.025 | 28.4808 | 0.28798 | 13.2753
11:01 | Tx |  | -21.25 | 5.025 | 28.4763 | 0.28809 | 13.2748
11:01 | Tx |  | -21.25 | 5.025 | 28.4718 | 0.28821 | 13.2743
11:01 | Tx |  | -21.25 | 5.025 | 28.4673 | 0.28832 | 13.2737
11:01 | Tx |  | -21.25 | 5.025 | 28.4628 | 0.28843 | 13.2732
11:01 | Tx |  | -21.25 | 5.025 | 28.4583 | 0.28854 | 13.2727
11:01 | Tx |  | -21.25 | 5.025 | 28.4538 | 0.28866 | 13.2722
11:01 | Tx |  | -21.25 | 5.025 | 28.4492 | 0.28877 | 13.2717
11:01 | Rx |  | -1.5 | 5.025 | 28.4502 | 0.28874 | 13.2718
11:01 | Rx |  | -1.5 | 5.025 | 28.4512 | 0.28872 | 13.2719
11:01 | Rx |  | -1.5 | 5.025 | 28.4522 | 0.2887 | 13.272
11:01 | Rx |  | -1.5 | 5.025 | 28.4532 | 0.28867 | 13.2721
11:01 | Rx |  | -1.5 | 5.025 | 28.4541 | 0.28865 | 13.2722
11:01 | Rx |  | -1.5 | 5.025 | 28.4551 | 0.28862 | 13.2723
11:01 | Rx |  | -1.5 | 5.025 | 28.4561 | 0.2886 | 13.2725
11:01 | Rx |  | -1.5 | 5.025 | 28.4571 | 0.28857 | 13.2726
11:01 | Rx |  | -1.5 | 5.025 | 28.4581 | 0.28855 | 13.2727
11:01 | Rx |  | -1.5 | 5.025 | 28.459 | 0.28852 | 13.2728
11:01 | Rx |  | -1.5 | 5.025 | 28.46 | 0.2885 | 13.2729
11:01 | Rx |  | -1.5 | 5.025 | 28.461 | 0.28848 | 13.273
11:01 | Rx |  | -1.5 | 5.025 | 28.462 | 0.28845 | 13.2731
11:01 | Rx |  | -1.5 | 5.025 | 28.463 | 0.28843 | 13.2732
11:01 | Rx |  | -1.5 | 5.025 | 28.4639 | 0.2884 | 13.2734
11:02 | Rx |  | -1.5 | 5.025 | 28.4649 | 0.28838 | 13.2735
11:02 | Rx |  | -1.5 | 5.025 | 28.4659 | 0.28835 | 13.2736
11:02 | Rx |  | -1.5 | 5.025 | 28.4669 | 0.28833 | 13.2737
11:02 | Rx |  | -1.5 | 5.025 | 28.4678 | 0.2883 | 13.2738
11:02 | Rx |  | -1.5 | 5.025 | 28.4688 | 0.28828 | 13.2739
11:02 | Rx |  | -1.5 | 5.025 | 28.4698 | 0.28825 | 13.274
11:02 | Rx |  | -1.5 | 5.025 | 28.4708 | 0.28823 | 13.2741
11:02 | Rx |  | -1.5 | 5.025 | 28.4718 | 0.28821 | 13.2743
11:02 | Rx |  | -1.5 | 5.025 | 28.4727 | 0.28818 | 13.2744
11:02 | Rx |  | -1.5 | 5.025 | 28.4737 | 0.28816 | 13.2745
11:02 | Rx |  | -1.5 | 5.025 | 28.4747 | 0.28813 | 13.2746
11:02 | Rx |  | -1.5 | 5.025 | 28.4757 | 0.28811 | 13.2747
11:02 | Rx |  | -1.5 | 5.025 | 28.4767 | 0.28808 | 13.2748
11:02 | Rx |  | -1.5 | 5.025 | 28.4776 | 0.28806 | 13.2749
11:02 | Rx |  | -1.5 | 5.025 | 28.4786 | 0.28803 | 13.275
11:02 | Rx |  | -1.5 | 5.025 | 28.4796 | 0.28801 | 13.2752
11:02 | Rx |  | -1.5 | 5.025 | 28.4806 | 0.28799 | 13.2753
11:02 | Rx |  | -1.5 | 5.025 | 28.4816 | 0.28796 | 13.2754
11:02 | Rx |  | -1.5 | 5.025 | 28.4825 | 0.28794 | 13.2755
11:02 | Rx |  | -1.5 | 5.025 | 28.4835 | 0.28791 | 13.2756
11:02 | Rx |  | -1.5 | 5.025 | 28.4845 | 0.28789 | 13.2757
11:02 | Rx |  | -1.5 | 5.025 | 28.4855 | 0.28786 | 13.2758
11:02 | Rx |  | -1.5 | 5.025 | 28.4865 | 0.28784 | 13.2759
11:02 | Rx |  | -1.5 | 5.025 | 28.4874 | 0.28781 | 13.2761
11:02 | Rx |  | -1.5 | 5.025 | 28.4884 | 0.28779 | 13.2762
11:02 | Rx |  | -1.5 | 5.025 | 28.4894 | 0.28777 | 13.2763
11:02 | Rx |  | -1.5 | 5.025 | 28.4904 | 0.28774 | 13.2764
11:02 | Rx |  | -1.5 | 5.025 | 28.4913 | 0.28772 | 13.2765
11:02 | Rx |  | -1.5 | 5.025 | 28.4923 | 0.28769 | 13.2766
11:02 | Rx |  | -1.5 | 5.025 | 28.4933 | 0.28767 | 13.2767
11:02 | Tx |  | -21.25 | 5.025 | 28.4888 | 0.28778 | 13.2762
11:02 | Tx |  | -21.25 | 5.025 | 28.4843 | 0.28789 | 13.2757
11:02 | Tx |  | -21.25 | 5.025 | 28.4798 | 0.28801 | 13.2752
11:02 | Tx |  | -21.25 | 5.025 | 28.4753 | 0.28812 | 13.2747
11:02 | Tx |  | -21.25 | 5.025 | 28.4708 | 0.28823 | 13.2741
11:02 | Tx |  | -21.25 | 5.025 | 28.4663 | 0.28834 | 13.2736
11:02 | Tx |  | -21.25 | 5.025 | 28.4618 | 0.28846 | 13.2731
11:02 | Tx |  | -21.25 | 5.025 | 28.4573 | 0.28857 | 13.2726
11:02 | Tx |  | -21.25 | 5.025 | 28.4527 | 0.28868 | 13.2721
11:02 | Tx |  | -21.25 | 5.025 | 28.4482 | 0.28879 | 13.2715
11:02 | Tx |  | -21.25 | 5.025 | 28.4437 | 0.28891 | 13.271
11:02 | Tx |  | -21.25 | 5.025 | 28.4392 | 0.28902 | 13.2705
11:02 | Tx |  | -21.25 | 5.025 | 28.4347 | 0.28913 | 13.27
11:02 | Tx |  | -21.25 | 5.025 | 28.4302 | 0.28924 | 13.2695
11:02 | Tx |  | -21.25 | 5.025 | 28.4257 | 0.28936 | 13.269
11:02 | Rx |  | -1.5 | 5.025 | 28.4267 | 0.28933 | 13.2691
11:02 | Rx |  | -1.5 | 5.025 | 28.4277 | 0.28931 | 13.2692
11:02 | Rx |  | -1.5 | 5.025 | 28.4286 | 0.28928 | 13.2693
11:02 | Rx |  | -1.5 | 5.025 | 28.4296 | 0.28926 | 13.2694
11:02 | Rx |  | -1.5 | 5.025 | 28.4306 | 0.28924 | 13.2695
11:02 | Rx |  | -1.5 | 5.025 | 28.4316 | 0.28921 | 13.2696
11:02 | Rx |  | -1.5 | 5.025 | 28.4326 | 0.28919 | 13.2697
11:02 | Rx |  | -1.5 | 5.025 | 28.4335 | 0.28916 | 13.2699
11:02 | Rx |  | -1.5 | 5.025 | 28.4345 | 0.28914 | 13.27
11:02 | Rx |  | -1.5 | 5.025 | 28.4355 | 0.28911 | 13.2701
11:02 | Rx |  | -1.5 | 5.025 | 28.4365 | 0.28909 | 13.2702
11:02 | Rx |  | -1.5 | 5.025 | 28.4375 | 0.28906 | 13.2703
11:02 | Rx |  | -1.5 | 5.025 | 28.4384 | 0.28904 | 13.2704
11:02 | Rx |  | -1.5 | 5.025 | 28.4394 | 0.28901 | 13.2705
11:02 | Rx |  | -1.5 | 5.025 | 28.4404 | 0.28899 | 13.2706
11:03 | Rx |  | -1.5 | 5.025 | 28.4414 | 0.28897 | 13.2708
11:03 | Rx |  | -1.5 | 5.025 | 28.4423 | 0.28894 | 13.2709
11:03 | Rx |  | -1.5 | 5.025 | 28.4433 | 0.28892 | 13.271
11:03 | Rx |  | -1.5 | 5.025 | 28.4443 | 0.28889 | 13.2711
11:03 | Rx |  | -1.5 | 5.025 | 28.4453 | 0.28887 | 13.2712
11:03 | Rx |  | -1.5 | 5.025 | 28.4463 | 0.28884 | 13.2713
11:03 | Rx |  | -1.5 | 5.025 | 28.4472 | 0.28882 | 13.2714
11:03 | Rx |  | -1.5 | 5.025 | 28.4482 | 0.28879 | 13.2715
11:03 | Rx |  | -1.5 | 5.025 | 28.4492 | 0.28877 | 13.2717
11:03 | Rx |  | -1.5 | 5.025 | 28.4502 | 0.28875 | 13.2718
11:03 | Rx |  | -1.5 | 5.025 | 28.4512 | 0.28872 | 13.2719
11:03 | Rx |  | -1.5 | 5.025 | 28.4521 | 0.2887 | 13.272
11:03 | Rx |  | -1.5 | 5.025 | 28.4531 | 0.28867 | 13.2721
11:03 | Rx |  | -1.5 | 5.025 | 28.4541 | 0.28865 | 13.2722
11:03 | Rx |  | -1.5 | 5.025 | 28.4551 | 0.28862 | 13.2723
11:03 | Rx |  | -1.5 | 5.025 | 28.4561 | 0.2886 | 13.2724
11:03 | Rx |  | -1.5 | 5.025 | 28.457 | 0.28857 | 13.2726
11:03 | Rx |  | -1.5 | 5.025 | 28.458 | 0.28855 | 13.2727
11:03 | Rx |  | -1.5 | 5.025 | 28.459 | 0.28853 | 13.2728
11:03 | Rx |  | -1.5 | 5.025 | 28.46 | 0.2885 | 13.2729
11:03 | Rx |  | -1.5 | 5.025 | 28.461 | 0.28848 | 13.273
11:03 | Rx |  | -1.5 | 5.025 | 28.4619 | 0.28845 | 13.2731
11:03 | Rx |  | -1.5 | 5.025 | 28.4629 | 0.28843 | 13.2732
11:03 | Rx |  | -1.5 | 5.025 | 28.4639 | 0.2884 | 13.2733
11:03 | Rx |  | -1.5 | 5.025 | 28.4649 | 0.28838 | 13.2735
11:03 | Rx |  | -1.5 | 5.025 | 28.4658 | 0.28835 | 13.2736
11:03 | Rx |  | -1.5 | 5.025 | 28.4668 | 0.28833 | 13.2737
11:03 | Rx |  | -1.5 | 5.025 | 28.4678 | 0.2883 | 13.2738
11:03 | Rx |  | -1.5 | 5.025 | 28.4688 | 0.28828 | 13.2739
11:03 | Rx |  | -1.5 | 5.025 | 28.4698 | 0.28826 | 13.274
11:03 | Tx |  | -21.25 | 5.025 | 28.4653 | 0.28837 | 13.2735
11:03 | Tx |  | -21.25 | 5.025 | 28.4608 | 0.28848 | 13.273
11:03 | Tx |  | -21.25 | 5.025 | 28.4562 | 0.28859 | 13.2725
11:03 | Tx |  | -21.25 | 5.025 | 28.4517 | 0.28871 | 13.2719
11:03 | Tx |  | -21.25 | 5.025 | 28.4472 | 0.28882 | 13.2714
11:03 | Tx |  | -21.25 | 5.025 | 28.4427 | 0.28893 | 13.2709
11:03 | Tx |  | -21.25 | 5.025 | 28.4382 | 0.28904 | 13.2704
11:03 | Tx |  | -21.25 | 5.025 | 28.4337 | 0.28916 | 13.2699
11:03 | Tx |  | -21.25 | 5.025 | 28.4292 | 0.28927 | 13.2694
11:03 | Tx |  | -21.25 | 5.025 | 28.4247 | 0.28938 | 13.2688
11:03 | Tx |  | -21.25 | 5.025 | 28.4202 | 0.2895 | 13.2683
11:03 | Tx |  | -21.25 | 5.025 | 28.4157 | 0.28961 | 13.2678
11:03 | Tx |  | -21.25 | 5.025 | 28.4112 | 0.28972 | 13.2673
11:03 | Tx |  | -21.25 | 5.025 | 28.4067 | 0.28983 | 13.2668
11:03 | Tx |  | -21.25 | 5.025 | 28.4022 | 0.28995 | 13.2662
11:03 | Rx |  | -1.5 | 5.025 | 28.4031 | 0.28992 | 13.2664
11:03 | Rx |  | -1.5 | 5.025 | 28.4041 | 0.2899 | 13.2665
11:03 | Rx |  | -1.5 | 5.025 | 28.4051 | 0.28987 | 13.2666
11:03 | Rx |  | -1.5 | 5.025 | 28.4061 | 0.28985 | 13.2667
11:03 | Rx |  | -1.5 | 5.025 | 28.4071 | 0.28982 | 13.2668
11:03 | Rx |  | -1.5 | 5.025 | 28.408 | 0.2898 | 13.2669
11:03 | Rx |  | -1.5 | 5.025 | 28.409 | 0.28977 | 13.267
11:03 | Rx |  | -1.5 | 5.025 | 28.41 | 0.28975 | 13.2671
11:03 | Rx |  | -1.5 | 5.025 | 28.411 | 0.28973 | 13.2673
11:03 | Rx |  | -1.5 | 5.025 | 28.412 | 0.2897 | 13.2674
11:03 | Rx |  | -1.5 | 5.025 | 28.4129 | 0.28968 | 13.2675
11:03 | Rx |  | -1.5 | 5.025 | 28.4139 | 0.28965 | 13.2676
11:03 | Rx |  | -1.5 | 5.025 | 28.4149 | 0.28963 | 13.2677
11:03 | Rx |  | -1.5 | 5.025 | 28.4159 | 0.2896 | 13.2678
11:03 | Rx |  | -1.5 | 5.025 | 28.4168 | 0.28958 | 13.2679
11:04 | Rx |  | -1.5 | 5.025 | 28.4178 | 0.28955 | 13.2681
11:04 | Rx |  | -1.5 | 5.025 | 28.4188 | 0.28953 | 13.2682
11:04 | Rx |  | -1.5 | 5.025 | 28.4198 | 0.28951 | 13.2683
11:04 | Rx |  | -1.5 | 5.025 | 28.4208 | 0.28948 | 13.2684
11:04 | Rx |  | -1.5 | 5.025 | 28.4217 | 0.28946 | 13.2685
11:04 | Rx |  | -1.5 | 5.025 | 28.4227 | 0.28943 | 13.2686
11:04 | Rx |  | -1.5 | 5.025 | 28.4237 | 0.28941 | 13.2687
11:04 | Rx |  | -1.5 | 5.025 | 28.4247 | 0.28938 | 13.2688
11:04 | Rx |  | -1.5 | 5.025 | 28.4257 | 0.28936 | 13.269
11:04 | Rx |  | -1.5 | 5.025 | 28.4266 | 0.28933 | 13.2691
11:04 | Rx |  | -1.5 | 5.025 | 28.4276 | 0.28931 | 13.2692
11:04 | Rx |  | -1.5 | 5.025 | 28.4286 | 0.28929 | 13.2693
11:04 | Rx |  | -1.5 | 5.025 | 28.4296 | 0.28926 | 13.2694
11:04 | Rx |  | -1.5 | 5.025 | 28.4306 | 0.28924 | 13.2695
11:04 | Rx |  | -1.5 | 5.025 | 28.4315 | 0.28921 | 13.2696
11:04 | Rx |  | -1.5 | 5.025 | 28.4325 | 0.28919 | 13.2697
11:04 | Rx |  | -1.5 | 5.025 | 28.4335 | 0.28916 | 13.2699
11:04 | Rx |  | -1.5 | 5.025 | 28.4345 | 0.28914 | 13.27
11:04 | Rx |  | -1.5 | 5.025 | 28.4355 | 0.28911 | 13.2701
11:04 | Rx |  | -1.5 | 5.025 | 28.4364 | 0.28909 | 13.2702
11:04 | Rx |  | -1.5 | 5.025 | 28.4374 | 0.28906 | 13.2703
11:04 | Rx |  | -1.5 | 5.025 | 28.4384 | 0.28904 | 13.2704
11:04 | Rx |  | -1.5 | 5.025 | 28.4394 | 0.28902 | 13.2705
11:04 | Rx |  | -1.5 | 5.025 | 28.4403 | 0.28899 | 13.2706
11:04 | Rx |  | -1.5 | 5.025 | 28.4413 | 0.28897 | 13.2708
11:04 | Rx |  | -1.5 | 5.025 | 28.4423 | 0.28894 | 13.2709
11:04 | Rx |  | -1.5 | 5.025 | 28.4433 | 0.28892 | 13.271
11:04 | Rx |  | -1.5 | 5.025 | 28.4443 | 0.28889 | 13.2711
11:04 | Rx |  | -1.5 | 5.025 | 28.4452 | 0.28887 | 13.2712
11:04 | Rx |  | -1.5 | 5.025 | 28.4462 | 0.28884 | 13.2713
11:04 | Tx |  | -21.25 | 5.025 | 28.4417 | 0.28896 | 13.2708
11:04 | Tx |  | -21.25 | 5.025 | 28.4372 | 0.28907 | 13.2703
11:04 | Tx |  | -21.25 | 5.025 | 28.4327 | 0.28918 | 13.2698
11:04 | Tx |  | -21.25 | 5.025 | 28.4282 | 0.2893 | 13.2692
11:04 | Tx |  | -21.25 | 5.025 | 28.4237 | 0.28941 | 13.2687
11:04 | Tx |  | -21.25 | 5.025 | 28.4192 | 0.28952 | 13.2682
11:04 | Tx |  | -21.25 | 5.025 | 28.4147 | 0.28963 | 13.2677
11:04 | Tx |  | -21.25 | 5.025 | 28.4102 | 0.28975 | 13.2672
11:04 | Tx |  | -21.25 | 5.025 | 28.4057 | 0.28986 | 13.2667
11:04 | Tx |  | -21.25 | 5.025 | 28.4012 | 0.28997 | 13.2661
11:04 | Tx |  | -21.25 | 5.025 | 28.3966 | 0.29008 | 13.2656
11:04 | Tx |  | -21.25 | 5.025 | 28.3921 | 0.2902 | 13.2651
11:04 | Tx |  | -21.25 | 5.025 | 28.3876 | 0.29031 | 13.2646
11:04 | Tx |  | -21.25 | 5.025 | 28.3831 | 0.29042 | 13.2641
11:04 | Tx |  | -21.25 | 5.025 | 28.3786 | 0.29053 | 13.2635
11:04 | Rx |  | -1.5 | 5.025 | 28.3796 | 0.29051 | 13.2637
11:04 | Rx |  | -1.5 | 5.025 | 28.3806 | 0.29049 | 13.2638
11:04 | Rx |  | -1.5 | 5.025 | 28.3816 | 0.29046 | 13.2639
11:04 | Rx |  | -1.5 | 5.025 | 28.3825 | 0.29044 | 13.264
11:04 | Rx |  | -1.5 | 5.025 | 28.3835 | 0.29041 | 13.2641
11:04 | Rx |  | -1.5 | 5.025 | 28.3845 | 0.29039 | 13.2642
11:04 | Rx |  | -1.5 | 5.025 | 28.3855 | 0.29036 | 13.2643
11:04 | Rx |  | -1.5 | 5.025 | 28.3865 | 0.29034 | 13.2644
11:04 | Rx |  | -1.5 | 5.025 | 28.3874 | 0.29031 | 13.2646
11:04 | Rx |  | -1.5 | 5.025 | 28.3884 | 0.29029 | 13.2647
11:04 | Rx |  | -1.5 | 5.025 | 28.3894 | 0.29027 | 13.2648
11:04 | Rx |  | -1.5 | 5.025 | 28.3904 | 0.29024 | 13.2649
11:04 | Rx |  | -1.5 | 5.025 | 28.3913 | 0.29022 | 13.265
11:04 | Rx |  | -1.5 | 5.025 | 28.3923 | 0.29019 | 13.2651
11:04 | Rx |  | -1.5 | 5.025 | 28.3933 | 0.29017 | 13.2652
11:05 | Rx |  | -1.5 | 5.025 | 28.3943 | 0.29014 | 13.2653
11:05 | Rx |  | -1.5 | 5.025 | 28.3953 | 0.29012 | 13.2655
11:05 | Rx |  | -1.5 | 5.025 | 28.3962 | 0.29009 | 13.2656
11:05 | Rx |  | -1.5 | 5.025 | 28.3972 | 0.29007 | 13.2657
11:05 | Rx |  | -1.5 | 5.025 | 28.3982 | 0.29004 | 13.2658
11:05 | Rx |  | -1.5 | 5.025 | 28.3992 | 0.29002 | 13.2659
11:05 | Rx |  | -1.5 | 5.025 | 28.4002 | 0.29 | 13.266
11:05 | Rx |  | -1.5 | 5.025 | 28.4011 | 0.28997 | 13.2661
11:05 | Rx |  | -1.5 | 5.025 | 28.4021 | 0.28995 | 13.2662
11:05 | Rx |  | -1.5 | 5.025 | 28.4031 | 0.28992 | 13.2664
11:05 | Rx |  | -1.5 | 5.025 | 28.4041 | 0.2899 | 13.2665
11:05 | Rx |  | -1.5 | 5.025 | 28.4051 | 0.28987 | 13.2666
11:05 | Rx |  | -1.5 | 5.025 | 28.406 | 0.28985 | 13.2667
11:05 | Rx |  | -1.5 | 5.025 | 28.407 | 0.28982 | 13.2668
11:05 | Rx |  | -1.5 | 5.025 | 28.408 | 0.2898 | 13.2669
11:05 | Rx |  | -1.5 | 5.025 | 28.409 | 0.28978 | 13.267
11:05 | Rx |  | -1.5 | 5.025 | 28.41 | 0.28975 | 13.2671
11:05 | Rx |  | -1.5 | 5.025 | 28.4109 | 0.28973 | 13.2673
11:05 | Rx |  | -1.5 | 5.025 | 28.4119 | 0.2897 | 13.2674
11:05 | Rx |  | -1.5 | 5.025 | 28.4129 | 0.28968 | 13.2675
11:05 | Rx |  | -1.5 | 5.025 | 28.4139 | 0.28965 | 13.2676
11:05 | Rx |  | -1.5 | 5.025 | 28.4148 | 0.28963 | 13.2677
11:05 | Rx |  | -1.5 | 5.025 | 28.4158 | 0.2896 | 13.2678
11:05 | Rx |  | -1.5 | 5.025 | 28.4168 | 0.28958 | 13.2679
11:05 | Rx |  | -1.5 | 5.025 | 28.4178 | 0.28956 | 13.268
11:05 | Rx |  | -1.5 | 5.025 | 28.4188 | 0.28953 | 13.2682
11:05 | Rx |  | -1.5 | 5.025 | 28.4197 | 0.28951 | 13.2683
11:05 | Rx |  | -1.5 | 5.025 | 28.4207 | 0.28948 | 13.2684
11:05 | Rx |  | -1.5 | 5.025 | 28.4217 | 0.28946 | 13.2685
11:05 | Rx |  | -1.5 | 5.025 | 28.4227 | 0.28943 | 13.2686
11:05 | Tx |  | -21.25 | 5.025 | 28.4182 | 0.28955 | 13.2681
11:05 | Tx |  | -21.25 | 5.025 | 28.4137 | 0.28966 | 13.2676
11:05 | Tx |  | -21.25 | 5.025 | 28.4092 | 0.28977 | 13.2671
11:05 | Tx |  | -21.25 | 5.025 | 28.4047 | 0.28988 | 13.2665
11:05 | Tx |  | -21.25 | 5.025 | 28.4001 | 0.29 | 13.266
11:05 | Tx |  | -21.25 | 5.025 | 28.3956 | 0.29011 | 13.2655
11:05 | Tx |  | -21.25 | 5.025 | 28.3911 | 0.29022 | 13.265
11:05 | Tx |  | -21.25 | 5.025 | 28.3866 | 0.29033 | 13.2645
11:05 | Tx |  | -21.25 | 5.025 | 28.3821 | 0.29045 | 13.2639
11:05 | Tx |  | -21.25 | 5.025 | 28.3776 | 0.29056 | 13.2634
11:05 | Tx |  | -21.25 | 5.025 | 28.3731 | 0.29067 | 13.2629
11:05 | Tx |  | -21.25 | 5.025 | 28.3686 | 0.29079 | 13.2624
11:05 | Tx |  | -21.25 | 5.025 | 28.3641 | 0.2909 | 13.2619
11:05 | Tx |  | -21.25 | 5.025 | 28.3596 | 0.29101 | 13.2614
11:05 | Tx |  | -21.25 | 5.025 | 28.3551 | 0.29112 | 13.2608
11:05 | Rx |  | -1.5 | 5.025 | 28.3561 | 0.2911 | 13.2609
11:05 | Rx |  | -1.5 | 5.025 | 28.357 | 0.29107 | 13.2611
11:05 | Rx |  | -1.5 | 5.025 | 28.358 | 0.29105 | 13.2612
11:05 | Rx |  | -1.5 | 5.025 | 28.359 | 0.29103 | 13.2613
11:05 | Rx |  | -1.5 | 5.025 | 28.36 | 0.291 | 13.2614
11:05 | Rx |  | -1.5 | 5.025 | 28.361 | 0.29098 | 13.2615
11:05 | Rx |  | -1.5 | 5.025 | 28.3619 | 0.29095 | 13.2616
11:05 | Rx |  | -1.5 | 5.025 | 28.3629 | 0.29093 | 13.2617
11:05 | Rx |  | -1.5 | 5.025 | 28.3639 | 0.2909 | 13.2618
11:05 | Rx |  | -1.5 | 5.025 | 28.3649 | 0.29088 | 13.262
11:05 | Rx |  | -1.5 | 5.025 | 28.3658 | 0.29085 | 13.2621
11:05 | Rx |  | -1.5 | 5.025 | 28.3668 | 0.29083 | 13.2622
11:05 | Rx |  | -1.5 | 5.025 | 28.3678 | 0.2908 | 13.2623
11:05 | Rx |  | -1.5 | 5.025 | 28.3688 | 0.29078 | 13.2624
11:05 | Rx |  | -1.5 | 5.025 | 28.3698 | 0.29076 | 13.2625
11:06 | Rx |  | -1.5 | 5.025 | 28.3707 | 0.29073 | 13.2626
11:06 | Rx |  | -1.5 | 5.025 | 28.3717 | 0.29071 | 13.2627
11:06 | Rx |  | -1.5 | 5.025 | 28.3727 | 0.29068 | 13.2629
11:06 | Rx |  | -1.5 | 5.025 | 28.3737 | 0.29066 | 13.263
11:06 | Rx |  | -1.5 | 5.025 | 28.3747 | 0.29063 | 13.2631
11:06 | Rx |  | -1.5 | 5.025 | 28.3756 | 0.29061 | 13.2632
11:06 | Rx |  | -1.5 | 5.025 | 28.3766 | 0.29058 | 13.2633
11:06 | Rx |  | -1.5 | 5.025 | 28.3776 | 0.29056 | 13.2634
11:06 | Rx |  | -1.5 | 5.025 | 28.3786 | 0.29054 | 13.2635
11:06 | Rx |  | -1.5 | 5.025 | 28.3796 | 0.29051 | 13.2636
11:06 | Rx |  | -1.5 | 5.025 | 28.3805 | 0.29049 | 13.2638
11:06 | Rx |  | -1.5 | 5.025 | 28.3815 | 0.29046 | 13.2639
11:06 | Rx |  | -1.5 | 5.025 | 28.3825 | 0.29044 | 13.264
11:06 | Rx |  | -1.5 | 5.025 | 28.3835 | 0.29041 | 13.2641
11:06 | Rx |  | -1.5 | 5.025 | 28.3845 | 0.29039 | 13.2642
11:06 | Rx |  | -1.5 | 5.025 | 28.3854 | 0.29036 | 13.2643
11:06 | Rx |  | -1.5 | 5.025 | 28.3864 | 0.29034 | 13.2644
11:06 | Rx |  | -1.5 | 5.025 | 28.3874 | 0.29032 | 13.2645
11:06 | Rx |  | -1.5 | 5.025 | 28.3884 | 0.29029 | 13.2647
11:06 | Rx |  | -1.5 | 5.025 | 28.3893 | 0.29027 | 13.2648
11:06 | Rx |  | -1.5 | 5.025 | 28.3903 | 0.29024 | 13.2649
11:06 | Rx |  | -1.5 | 5.025 | 28.3913 | 0.29022 | 13.265
11:06 | Rx |  | -1.5 | 5.025 | 28.3923 | 0.29019 | 13.2651
11:06 | Rx |  | -1.5 | 5.025 | 28.3933 | 0.29017 | 13.2652
11:06 | Rx |  | -1.5 | 5.025 | 28.3942 | 0.29014 | 13.2653
11:06 | Rx |  | -1.5 | 5.025 | 28.3952 | 0.29012 | 13.2655
11:06 | Rx |  | -1.5 | 5.025 | 28.3962 | 0.29009 | 13.2656
11:06 | Rx |  | -1.5 | 5.025 | 28.3972 | 0.29007 | 13.2657
11:06 | Rx |  | -1.5 | 5.025 | 28.3982 | 0.29005 | 13.2658
11:06 | Rx |  | -1.5 | 5.025 | 28.3991 | 0.29002 | 13.2659
11:06 | Tx |  | -21.25 | 5.025 | 28.3946 | 0.29013 | 13.2654
11:06 | Tx |  | -21.25 | 5.025 | 28.3901 | 0.29025 | 13.2649
11:06 | Tx |  | -21.25 | 5.025 | 28.3856 | 0.29036 | 13.2643
11:06 | Tx |  | -21.25 | 5.025 | 28.3811 | 0.29047 | 13.2638
11:06 | Tx |  | -21.25 | 5.025 | 28.3766 | 0.29058 | 13.2633
11:06 | Tx |  | -21.25 | 5.025 | 28.3721 | 0.2907 | 13.2628
11:06 | Tx |  | -21.25 | 5.025 | 28.3676 | 0.29081 | 13.2623
11:06 | Tx |  | -21.25 | 5.025 | 28.3631 | 0.29092 | 13.2618
11:06 | Tx |  | -21.25 | 5.025 | 28.3586 | 0.29104 | 13.2612
11:06 | Tx |  | -21.25 | 5.025 | 28.3541 | 0.29115 | 13.2607
11:06 | Tx |  | -21.25 | 5.025 | 28.3496 | 0.29126 | 13.2602
11:06 | Tx |  | -21.25 | 5.025 | 28.3451 | 0.29137 | 13.2597
11:06 | Tx |  | -21.25 | 5.025 | 28.3405 | 0.29149 | 13.2592
11:06 | Tx |  | -21.25 | 5.025 | 28.336 | 0.2916 | 13.2586
11:06 | Tx |  | -21.25 | 5.025 | 28.3315 | 0.29171 | 13.2581
11:06 | Rx |  | -1.5 | 5.025 | 28.3325 | 0.29169 | 13.2582
11:06 | Rx |  | -1.5 | 5.025 | 28.3335 | 0.29166 | 13.2584
11:06 | Rx |  | -1.5 | 5.025 | 28.3345 | 0.29164 | 13.2585
11:06 | Rx |  | -1.5 | 5.025 | 28.3355 | 0.29161 | 13.2586
11:06 | Rx |  | -1.5 | 5.025 | 28.3364 | 0.29159 | 13.2587
11:06 | Rx |  | -1.5 | 5.025 | 28.3374 | 0.29156 | 13.2588
11:06 | Rx |  | -1.5 | 5.025 | 28.3384 | 0.29154 | 13.2589
11:06 | Rx |  | -1.5 | 5.025 | 28.3394 | 0.29152 | 13.259
11:06 | Rx |  | -1.5 | 5.025 | 28.3403 | 0.29149 | 13.2591
11:06 | Rx |  | -1.5 | 5.025 | 28.3413 | 0.29147 | 13.2593
11:06 | Rx |  | -1.5 | 5.025 | 28.3423 | 0.29144 | 13.2594
11:06 | Rx |  | -1.5 | 5.025 | 28.3433 | 0.29142 | 13.2595
11:06 | Rx |  | -1.5 | 5.025 | 28.3443 | 0.29139 | 13.2596
11:06 | Rx |  | -1.5 | 5.025 | 28.3452 | 0.29137 | 13.2597
11:06 | Rx |  | -1.5 | 5.025 | 28.3462 | 0.29134 | 13.2598
11:07 | Rx |  | -1.5 | 5.025 | 28.3472 | 0.29132 | 13.2599
11:07 | Rx |  | -1.5 | 5.025 | 28.3482 | 0.2913 | 13.26
11:07 | Rx |  | -1.5 | 5.025 | 28.3492 | 0.29127 | 13.2602
11:07 | Rx |  | -1.5 | 5.025 | 28.3501 | 0.29125 | 13.2603
11:07 | Rx |  | -1.5 | 5.025 | 28.3511 | 0.29122 | 13.2604
11:07 | Rx |  | -1.5 | 5.025 | 28.3521 | 0.2912 | 13.2605
11:07 | Rx |  | -1.5 | 5.025 | 28.3531 | 0.29117 | 13.2606
11:07 | Rx |  | -1.5 | 5.025 | 28.3541 | 0.29115 | 13.2607
11:07 | Rx |  | -1.5 | 5.025 | 28.355 | 0.29112 | 13.2608
11:07 | Rx |  | -1.5 | 5.025 | 28.356 | 0.2911 | 13.2609
11:07 | Rx |  | -1.5 | 5.025 | 28.357 | 0.29108 | 13.2611
11:07 | Rx |  | -1.5 | 5.025 | 28.358 | 0.29105 | 13.2612
11:07 | Rx |  | -1.5 | 5.025 | 28.359 | 0.29103 | 13.2613
11:07 | Rx |  | -1.5 | 5.025 | 28.3599 | 0.291 | 13.2614
11:07 | Rx |  | -1.5 | 5.025 | 28.3609 | 0.29098 | 13.2615
11:07 | Rx |  | -1.5 | 5.025 | 28.3619 | 0.29095 | 13.2616
11:07 | Rx |  | -1.5 | 5.025 | 28.3629 | 0.29093 | 13.2617
11:07 | Rx |  | -1.5 | 5.025 | 28.3638 | 0.2909 | 13.2618
11:07 | Rx |  | -1.5 | 5.025 | 28.3648 | 0.29088 | 13.262
11:07 | Rx |  | -1.5 | 5.025 | 28.3658 | 0.29085 | 13.2621
11:07 | Rx |  | -1.5 | 5.025 | 28.3668 | 0.29083 | 13.2622
11:07 | Rx |  | -1.5 | 5.025 | 28.3678 | 0.29081 | 13.2623
11:07 | Rx |  | -1.5 | 5.025 | 28.3687 | 0.29078 | 13.2624
11:07 | Rx |  | -1.5 | 5.025 | 28.3697 | 0.29076 | 13.2625
11:07 | Rx |  | -1.5 | 5.025 | 28.3707 | 0.29073 | 13.2626
11:07 | Rx |  | -1.5 | 5.025 | 28.3717 | 0.29071 | 13.2627
11:07 | Rx |  | -1.5 | 5.025 | 28.3727 | 0.29068 | 13.2629
11:07 | Rx |  | -1.5 | 5.025 | 28.3736 | 0.29066 | 13.263
11:07 | Rx |  | -1.5 | 5.025 | 28.3746 | 0.29063 | 13.2631
11:07 | Rx |  | -1.5 | 5.025 | 28.3756 | 0.29061 | 13.2632
11:07 | Tx |  | -21.25 | 5.025 | 28.3711 | 0.29072 | 13.2627
11:07 | Tx |  | -21.25 | 5.025 | 28.3666 | 0.29084 | 13.2622
11:07 | Tx |  | -21.25 | 5.025 | 28.3621 | 0.29095 | 13.2616
11:07 | Tx |  | -21.25 | 5.025 | 28.3576 | 0.29106 | 13.2611
11:07 | Tx |  | -21.25 | 5.025 | 28.3531 | 0.29117 | 13.2606
11:07 | Tx |  | -21.25 | 5.025 | 28.3486 | 0.29129 | 13.2601
11:07 | Tx |  | -21.25 | 5.025 | 28.344 | 0.2914 | 13.2596
11:07 | Tx |  | -21.25 | 5.025 | 28.3395 | 0.29151 | 13.259
11:07 | Tx |  | -21.25 | 5.025 | 28.335 | 0.29162 | 13.2585
11:07 | Tx |  | -21.25 | 5.025 | 28.3305 | 0.29174 | 13.258
11:07 | Tx |  | -21.25 | 5.025 | 28.326 | 0.29185 | 13.2575
11:07 | Tx |  | -21.25 | 5.025 | 28.3215 | 0.29196 | 13.257
11:07 | Tx |  | -21.25 | 5.025 | 28.317 | 0.29207 | 13.2565
11:07 | Tx |  | -21.25 | 5.025 | 28.3125 | 0.29219 | 13.2559
11:07 | Tx |  | -21.25 | 5.025 | 28.308 | 0.2923 | 13.2554
11:07 | Rx |  | -1.5 | 5.025 | 28.309 | 0.29228 | 13.2555
11:07 | Rx |  | -1.5 | 5.025 | 28.31 | 0.29225 | 13.2556
11:07 | Rx |  | -1.5 | 5.025 | 28.3109 | 0.29223 | 13.2558
11:07 | Rx |  | -1.5 | 5.025 | 28.3119 | 0.2922 | 13.2559
11:07 | Rx |  | -1.5 | 5.025 | 28.3129 | 0.29218 | 13.256
11:07 | Rx |  | -1.5 | 5.025 | 28.3139 | 0.29215 | 13.2561
11:07 | Rx |  | -1.5 | 5.025 | 28.3148 | 0.29213 | 13.2562
11:07 | Rx |  | -1.5 | 5.025 | 28.3158 | 0.2921 | 13.2563
11:07 | Rx |  | -1.5 | 5.025 | 28.3168 | 0.29208 | 13.2564
11:07 | Rx |  | -1.5 | 5.025 | 28.3178 | 0.29206 | 13.2565
11:07 | Rx |  | -1.5 | 5.025 | 28.3188 | 0.29203 | 13.2567
11:07 | Rx |  | -1.5 | 5.025 | 28.3197 | 0.29201 | 13.2568
11:07 | Rx |  | -1.5 | 5.025 | 28.3207 | 0.29198 | 13.2569
11:07 | Rx |  | -1.5 | 5.025 | 28.3217 | 0.29196 | 13.257
11:07 | Rx |  | -1.5 | 5.025 | 28.3227 | 0.29193 | 13.2571
11:08 | Rx |  | -1.5 | 5.025 | 28.3237 | 0.29191 | 13.2572
11:08 | Rx |  | -1.5 | 5.025 | 28.3246 | 0.29188 | 13.2573
11:08 | Rx |  | -1.5 | 5.025 | 28.3256 | 0.29186 | 13.2574
11:08 | Rx |  | -1.5 | 5.025 | 28.3266 | 0.29184 | 13.2576
11:08 | Rx |  | -1.5 | 5.025 | 28.3276 | 0.29181 | 13.2577
11:08 | Rx |  | -1.5 | 5.025 | 28.3286 | 0.29179 | 13.2578
11:08 | Rx |  | -1.5 | 5.025 | 28.3295 | 0.29176 | 13.2579
11:08 | Rx |  | -1.5 | 5.025 | 28.3305 | 0.29174 | 13.258
11:08 | Rx |  | -1.5 | 5.025 | 28.3315 | 0.29171 | 13.2581
11:08 | Rx |  | -1.5 | 5.025 | 28.3325 | 0.29169 | 13.2582
11:08 | Rx |  | -1.5 | 5.025 | 28.3335 | 0.29166 | 13.2583
11:08 | Rx |  | -1.5 | 5.025 | 28.3344 | 0.29164 | 13.2585
11:08 | Rx |  | -1.5 | 5.025 | 28.3354 | 0.29161 | 13.2586
11:08 | Rx |  | -1.5 | 5.025 | 28.3364 | 0.29159 | 13.2587
11:08 | Rx |  | -1.5 | 5.025 | 28.3374 | 0.29157 | 13.2588
11:08 | Rx |  | -1.5 | 5.025 | 28.3383 | 0.29154 | 13.2589
11:08 | Rx |  | -1.5 | 5.025 | 28.3393 | 0.29152 | 13.259
11:08 | Rx |  | -1.5 | 5.025 | 28.3403 | 0.29149 | 13.2591
11:08 | Rx |  | -1.5 | 5.025 | 28.3413 | 0.29147 | 13.2592
11:08 | Rx |  | -1.5 | 5.025 | 28.3423 | 0.29144 | 13.2594
11:08 | Rx |  | -1.5 | 5.025 | 28.3432 | 0.29142 | 13.2595
11:08 | Rx |  | -1.5 | 5.025 | 28.3442 | 0.29139 | 13.2596
11:08 | Rx |  | -1.5 | 5.025 | 28.3452 | 0.29137 | 13.2597
11:08 | Rx |  | -1.5 | 5.025 | 28.3462 | 0.29135 | 13.2598
11:08 | Rx |  | -1.5 | 5.025 | 28.3472 | 0.29132 | 13.2599
11:08 | Rx |  | -1.5 | 5.025 | 28.3481 | 0.2913 | 13.26
11:08 | Rx |  | -1.5 | 5.025 | 28.3491 | 0.29127 | 13.2601
11:08 | Rx |  | -1.5 | 5.025 | 28.3501 | 0.29125 | 13.2603
11:08 | Rx |  | -1.5 | 5.025 | 28.3511 | 0.29122 | 13.2604
11:08 | Rx |  | -1.5 | 5.025 | 28.3521 | 0.2912 | 13.2605
11:08 | Tx |  | -21.25 | 5.025 | 28.3475 | 0.29131 | 13.26
11:08 | Tx |  | -21.25 | 5.025 | 28.343 | 0.29142 | 13.2594
11:08 | Tx |  | -21.25 | 5.025 | 28.3385 | 0.29154 | 13.2589
11:08 | Tx |  | -21.25 | 5.025 | 28.334 | 0.29165 | 13.2584
11:08 | Tx |  | -21.25 | 5.025 | 28.3295 | 0.29176 | 13.2579
11:08 | Tx |  | -21.25 | 5.025 | 28.325 | 0.29187 | 13.2574
11:08 | Tx |  | -21.25 | 5.025 | 28.3205 | 0.29199 | 13.2569
11:08 | Tx |  | -21.25 | 5.025 | 28.316 | 0.2921 | 13.2563
11:08 | Tx |  | -21.25 | 5.025 | 28.3115 | 0.29221 | 13.2558
11:08 | Tx |  | -21.25 | 5.025 | 28.307 | 0.29233 | 13.2553
11:08 | Tx |  | -21.25 | 5.025 | 28.3025 | 0.29244 | 13.2548
11:08 | Tx |  | -21.25 | 5.025 | 28.298 | 0.29255 | 13.2543
11:08 | Tx |  | -21.25 | 5.025 | 28.2935 | 0.29266 | 13.2537
11:08 | Tx |  | -21.25 | 5.025 | 28.289 | 0.29278 | 13.2532
11:08 | Tx |  | -21.25 | 5.025 | 28.2845 | 0.29289 | 13.2527
11:08 | Rx |  | -1.5 | 5.025 | 28.2854 | 0.29286 | 13.2528
11:08 | Rx |  | -1.5 | 5.025 | 28.2864 | 0.29284 | 13.2529
11:08 | Rx |  | -1.5 | 5.025 | 28.2874 | 0.29282 | 13.253
11:08 | Rx |  | -1.5 | 5.025 | 28.2884 | 0.29279 | 13.2532
11:08 | Rx |  | -1.5 | 5.025 | 28.2893 | 0.29277 | 13.2533
11:08 | Rx |  | -1.5 | 5.025 | 28.2903 | 0.29274 | 13.2534
11:08 | Rx |  | -1.5 | 5.025 | 28.2913 | 0.29272 | 13.2535
11:08 | Rx |  | -1.5 | 5.025 | 28.2923 | 0.29269 | 13.2536
11:08 | Rx |  | -1.5 | 5.025 | 28.2933 | 0.29267 | 13.2537
11:08 | Rx |  | -1.5 | 5.025 | 28.2942 | 0.29264 | 13.2538
11:08 | Rx |  | -1.5 | 5.025 | 28.2952 | 0.29262 | 13.254
11:08 | Rx |  | -1.5 | 5.025 | 28.2962 | 0.29259 | 13.2541
11:08 | Rx |  | -1.5 | 5.025 | 28.2972 | 0.29257 | 13.2542
11:08 | Rx |  | -1.5 | 5.025 | 28.2982 | 0.29255 | 13.2543
11:08 | Rx |  | -1.5 | 5.025 | 28.2991 | 0.29252 | 13.2544
11:09 | Rx |  | -1.5 | 5.025 | 28.3001 | 0.2925 | 13.2545
11:09 | Rx |  | -1.5 | 5.025 | 28.3011 | 0.29247 | 13.2546
11:09 | Rx |  | -1.5 | 5.025 | 28.3021 | 0.29245 | 13.2547
11:09 | Rx |  | -1.5 | 5.025 | 28.3031 | 0.29242 | 13.2549
11:09 | Rx |  | -1.5 | 5.025 | 28.304 | 0.2924 | 13.255
11:09 | Rx |  | -1.5 | 5.025 | 28.305 | 0.29237 | 13.2551
11:09 | Rx |  | -1.5 | 5.025 | 28.306 | 0.29235 | 13.2552
11:09 | Rx |  | -1.5 | 5.025 | 28.307 | 0.29233 | 13.2553
11:09 | Rx |  | -1.5 | 5.025 | 28.308 | 0.2923 | 13.2554
11:09 | Rx |  | -1.5 | 5.025 | 28.3089 | 0.29228 | 13.2555
11:09 | Rx |  | -1.5 | 5.025 | 28.3099 | 0.29225 | 13.2556
11:09 | Rx |  | -1.5 | 5.025 | 28.3109 | 0.29223 | 13.2558
11:09 | Rx |  | -1.5 | 5.025 | 28.3119 | 0.2922 | 13.2559
11:09 | Rx |  | -1.5 | 5.025 | 28.3128 | 0.29218 | 13.256
11:09 | Rx |  | -1.5 | 5.025 | 28.3138 | 0.29215 | 13.2561
11:09 | Rx |  | -1.5 | 5.025 | 28.3148 | 0.29213 | 13.2562
11:09 | Rx |  | -1.5 | 5.025 | 28.3158 | 0.29211 | 13.2563
11:09 | Rx |  | -1.5 | 5.025 | 28.3168 | 0.29208 | 13.2564
11:09 | Rx |  | -1.5 | 5.025 | 28.3177 | 0.29206 | 13.2565
11:09 | Rx |  | -1.5 | 5.025 | 28.3187 | 0.29203 | 13.2567
11:09 | Rx |  | -1.5 | 5.025 | 28.3197 | 0.29201 | 13.2568
11:09 | Rx |  | -1.5 | 5.025 | 28.3207 | 0.29198 | 13.2569
11:09 | Rx |  | -1.5 | 5.025 | 28.3217 | 0.29196 | 13.257
11:09 | Rx |  | -1.5 | 5.025 | 28.3226 | 0.29193 | 13.2571
11:09 | Rx |  | -1.5 | 5.025 | 28.3236 | 0.29191 | 13.2572
11:09 | Rx |  | -1.5 | 5.025 | 28.3246 | 0.29189 | 13.2573
11:09 | Rx |  | -1.5 | 5.025 | 28.3256 | 0.29186 | 13.2574
11:09 | Rx |  | -1.5 | 5.025 | 28.3266 | 0.29184 | 13.2576
11:09 | Rx |  | -1.5 | 5.025 | 28.3275 | 0.29181 | 13.2577
11:09 | Rx |  | -1.5 | 5.025 | 28.3285 | 0.29179 | 13.2578
11:09 | Tx |  | -21.25 | 5.025 | 28.324 | 0.2919 | 13.2573
11:09 | Tx |  | -21.25 | 5.025 | 28.3195 | 0.29201 | 13.2567
11:09 | Tx |  | -21.25 | 5.025 | 28.315 | 0.29213 | 13.2562
11:09 | Tx |  | -21.25 | 5.025 | 28.3105 | 0.29224 | 13.2557
11:09 | Tx |  | -21.25 | 5.025 | 28.306 | 0.29235 | 13.2552
11:09 | Tx |  | -21.25 | 5.025 | 28.3015 | 0.29246 | 13.2547
11:09 | Tx |  | -21.25 | 5.025 | 28.297 | 0.29258 | 13.2542
11:09 | Tx |  | -21.25 | 5.025 | 28.2925 | 0.29269 | 13.2536
11:09 | Tx |  | -21.25 | 5.025 | 28.288 | 0.2928 | 13.2531
11:09 | Tx |  | -21.25 | 5.025 | 28.2834 | 0.29291 | 13.2526
11:09 | Tx |  | -21.25 | 5.025 | 28.2789 | 0.29303 | 13.2521
11:09 | Tx |  | -21.25 | 5.025 | 28.2744 | 0.29314 | 13.2516
11:09 | Tx |  | -21.25 | 5.025 | 28.2699 | 0.29325 | 13.251
11:09 | Tx |  | -21.25 | 5.025 | 28.2654 | 0.29336 | 13.2505
11:09 | Tx |  | -21.25 | 5.025 | 28.2609 | 0.29348 | 13.25
11:09 | Rx |  | -1.5 | 5.025 | 28.2619 | 0.29345 | 13.2501
11:09 | Rx |  | -1.5 | 5.025 | 28.2629 | 0.29343 | 13.2502
11:09 | Rx |  | -1.5 | 5.025 | 28.2638 | 0.2934 | 13.2503
11:09 | Rx |  | -1.5 | 5.025 | 28.2648 | 0.29338 | 13.2505
11:09 | Rx |  | -1.5 | 5.025 | 28.2658 | 0.29335 | 13.2506
11:09 | Rx |  | -1.5 | 5.025 | 28.2668 | 0.29333 | 13.2507
11:09 | Rx |  | -1.5 | 5.025 | 28.2678 | 0.29331 | 13.2508
11:09 | Rx |  | -1.5 | 5.025 | 28.2687 | 0.29328 | 13.2509
11:09 | Rx |  | -1.5 | 5.025 | 28.2697 | 0.29326 | 13.251
11:09 | Rx |  | -1.5 | 5.025 | 28.2707 | 0.29323 | 13.2511
11:09 | Rx |  | -1.5 | 5.025 | 28.2717 | 0.29321 | 13.2512
11:09 | Rx |  | -1.5 | 5.025 | 28.2727 | 0.29318 | 13.2514
11:09 | Rx |  | -1.5 | 5.025 | 28.2736 | 0.29316 | 13.2515
11:09 | Rx |  | -1.5 | 5.025 | 28.2746 | 0.29313 | 13.2516
11:09 | Rx |  | -1.5 | 5.025 | 28.2756 | 0.29311 | 13.2517
11:10 | Rx |  | -1.5 | 5.025 | 28.2766 | 0.29309 | 13.2518
11:10 | Rx |  | -1.5 | 5.025 | 28.2776 | 0.29306 | 13.2519
11:10 | Rx |  | -1.5 | 5.025 | 28.2785 | 0.29304 | 13.252
11:10 | Rx |  | -1.5 | 5.025 | 28.2795 | 0.29301 | 13.2521
11:10 | Rx |  | -1.5 | 5.025 | 28.2805 | 0.29299 | 13.2523
11:10 | Rx |  | -1.5 | 5.025 | 28.2815 | 0.29296 | 13.2524
11:10 | Rx |  | -1.5 | 5.025 | 28.2825 | 0.29294 | 13.2525
11:10 | Rx |  | -1.5 | 5.025 | 28.2834 | 0.29291 | 13.2526
11:10 | Rx |  | -1.5 | 5.025 | 28.2844 | 0.29289 | 13.2527
11:10 | Rx |  | -1.5 | 5.025 | 28.2854 | 0.29287 | 13.2528
11:10 | Rx |  | -1.5 | 5.025 | 28.2864 | 0.29284 | 13.2529
11:10 | Rx |  | -1.5 | 5.025 | 28.2873 | 0.29282 | 13.253
11:10 | Rx |  | -1.5 | 5.025 | 28.2883 | 0.29279 | 13.2532
11:10 | Rx |  | -1.5 | 5.025 | 28.2893 | 0.29277 | 13.2533
11:10 | Rx |  | -1.5 | 5.025 | 28.2903 | 0.29274 | 13.2534
11:10 | Rx |  | -1.5 | 5.025 | 28.2913 | 0.29272 | 13.2535
11:10 | Rx |  | -1.5 | 5.025 | 28.2922 | 0.29269 | 13.2536
11:10 | Rx |  | -1.5 | 5.025 | 28.2932 | 0.29267 | 13.2537
11:10 | Rx |  | -1.5 | 5.025 | 28.2942 | 0.29264 | 13.2538
11:10 | Rx |  | -1.5 | 5.025 | 28.2952 | 0.29262 | 13.2539
11:10 | Rx |  | -1.5 | 5.025 | 28.2962 | 0.2926 | 13.2541
11:10 | Rx |  | -1.5 | 5.025 | 28.2971 | 0.29257 | 13.2542
11:10 | Rx |  | -1.5 | 5.025 | 28.2981 | 0.29255 | 13.2543
11:10 | Rx |  | -1.5 | 5.025 | 28.2991 | 0.29252 | 13.2544
11:10 | Rx |  | -1.5 | 5.025 | 28.3001 | 0.2925 | 13.2545
11:10 | Rx |  | -1.5 | 5.025 | 28.3011 | 0.29247 | 13.2546
11:10 | Rx |  | -1.5 | 5.025 | 28.302 | 0.29245 | 13.2547
11:10 | Rx |  | -1.5 | 5.025 | 28.303 | 0.29242 | 13.2548
11:10 | Rx |  | -1.5 | 5.025 | 28.304 | 0.2924 | 13.255
11:10 | Rx |  | -1.5 | 5.025 | 28.305 | 0.29238 | 13.2551
11:10 | Tx |  | -21.25 | 5.025 | 28.3005 | 0.29249 | 13.2546
11:10 | Tx |  | -21.25 | 5.025 | 28.296 | 0.2926 | 13.254
11:10 | Tx |  | -21.25 | 5.025 | 28.2915 | 0.29271 | 13.2535
11:10 | Tx |  | -21.25 | 5.025 | 28.2869 | 0.29283 | 13.253
11:10 | Tx |  | -21.25 | 5.025 | 28.2824 | 0.29294 | 13.2525
11:10 | Tx |  | -21.25 | 5.025 | 28.2779 | 0.29305 | 13.252
11:10 | Tx |  | -21.25 | 5.025 | 28.2734 | 0.29316 | 13.2514
11:10 | Tx |  | -21.25 | 5.025 | 28.2689 | 0.29328 | 13.2509
11:10 | Tx |  | -21.25 | 5.025 | 28.2644 | 0.29339 | 13.2504
11:10 | Tx |  | -21.25 | 5.025 | 28.2599 | 0.2935 | 13.2499
11:10 | Tx |  | -21.25 | 5.025 | 28.2554 | 0.29362 | 13.2494
11:10 | Tx |  | -21.25 | 5.025 | 28.2509 | 0.29373 | 13.2489
11:10 | Tx |  | -21.25 | 5.025 | 28.2464 | 0.29384 | 13.2483
11:10 | Tx |  | -21.25 | 5.025 | 28.2419 | 0.29395 | 13.2478
11:10 | Tx |  | -21.25 | 5.025 | 28.2374 | 0.29407 | 13.2473
11:10 | Rx |  | -1.5 | 5.025 | 28.2383 | 0.29404 | 13.2474
11:10 | Rx |  | -1.5 | 5.025 | 28.2393 | 0.29402 | 13.2475
11:10 | Rx |  | -1.5 | 5.025 | 28.2403 | 0.29399 | 13.2476
11:10 | Rx |  | -1.5 | 5.025 | 28.2413 | 0.29397 | 13.2477
11:10 | Rx |  | -1.5 | 5.025 | 28.2423 | 0.29394 | 13.2479
11:10 | Rx |  | -1.5 | 5.025 | 28.2432 | 0.29392 | 13.248
11:10 | Rx |  | -1.5 | 5.025 | 28.2442 | 0.29389 | 13.2481
11:10 | Rx |  | -1.5 | 5.025 | 28.2452 | 0.29387 | 13.2482
11:10 | Rx |  | -1.5 | 5.025 | 28.2462 | 0.29385 | 13.2483
11:10 | Rx |  | -1.5 | 5.025 | 28.2472 | 0.29382 | 13.2484
11:10 | Rx |  | -1.5 | 5.025 | 28.2481 | 0.2938 | 13.2485
11:10 | Rx |  | -1.5 | 5.025 | 28.2491 | 0.29377 | 13.2486
11:10 | Rx |  | -1.5 | 5.025 | 28.2501 | 0.29375 | 13.2488
11:10 | Rx |  | -1.5 | 5.025 | 28.2511 | 0.29372 | 13.2489
11:10 | Rx |  | -1.5 | 5.025 | 28.2521 | 0.2937 | 13.249
11:11 | Rx |  | -1.5 | 5.025 | 28.253 | 0.29367 | 13.2491
11:11 | Rx |  | -1.5 | 5.025 | 28.254 | 0.29365 | 13.2492
11:11 | Rx |  | -1.5 | 5.025 | 28.255 | 0.29363 | 13.2493
11:11 | Rx |  | -1.5 | 5.025 | 28.256 | 0.2936 | 13.2494
11:11 | Rx |  | -1.5 | 5.025 | 28.257 | 0.29358 | 13.2495
11:11 | Rx |  | -1.5 | 5.025 | 28.2579 | 0.29355 | 13.2497
11:11 | Rx |  | -1.5 | 5.025 | 28.2589 | 0.29353 | 13.2498
11:11 | Rx |  | -1.5 | 5.025 | 28.2599 | 0.2935 | 13.2499
11:11 | Rx |  | -1.5 | 5.025 | 28.2609 | 0.29348 | 13.25
11:11 | Rx |  | -1.5 | 5.025 | 28.2618 | 0.29345 | 13.2501
11:11 | Rx |  | -1.5 | 5.025 | 28.2628 | 0.29343 | 13.2502
11:11 | Rx |  | -1.5 | 5.025 | 28.2638 | 0.2934 | 13.2503
11:11 | Rx |  | -1.5 | 5.025 | 28.2648 | 0.29338 | 13.2505
11:11 | Rx |  | -1.5 | 5.025 | 28.2658 | 0.29336 | 13.2506
11:11 | Rx |  | -1.5 | 5.025 | 28.2667 | 0.29333 | 13.2507
11:11 | Rx |  | -1.5 | 5.025 | 28.2677 | 0.29331 | 13.2508
11:11 | Rx |  | -1.5 | 5.025 | 28.2687 | 0.29328 | 13.2509
11:11 | Rx |  | -1.5 | 5.025 | 28.2697 | 0.29326 | 13.251
11:11 | Rx |  | -1.5 | 5.025 | 28.2707 | 0.29323 | 13.2511
11:11 | Rx |  | -1.5 | 5.025 | 28.2716 | 0.29321 | 13.2512
11:11 | Rx |  | -1.5 | 5.025 | 28.2726 | 0.29318 | 13.2514
11:11 | Rx |  | -1.5 | 5.025 | 28.2736 | 0.29316 | 13.2515
11:11 | Rx |  | -1.5 | 5.025 | 28.2746 | 0.29314 | 13.2516
11:11 | Rx |  | -1.5 | 5.025 | 28.2756 | 0.29311 | 13.2517
11:11 | Rx |  | -1.5 | 5.025 | 28.2765 | 0.29309 | 13.2518
11:11 | Rx |  | -1.5 | 5.025 | 28.2775 | 0.29306 | 13.2519
11:11 | Rx |  | -1.5 | 5.025 | 28.2785 | 0.29304 | 13.252
11:11 | Rx |  | -1.5 | 5.025 | 28.2795 | 0.29301 | 13.2521
11:11 | Rx |  | -1.5 | 5.025 | 28.2805 | 0.29299 | 13.2523
11:11 | Rx |  | -1.5 | 5.025 | 28.2814 | 0.29296 | 13.2524
11:11 | Tx |  | -21.25 | 5.025 | 28.2769 | 0.29308 | 13.2518
11:11 | Tx |  | -21.25 | 5.025 | 28.2724 | 0.29319 | 13.2513
11:11 | Tx |  | -21.25 | 5.025 | 28.2679 | 0.2933 | 13.2508
11:11 | Tx |  | -21.25 | 5.025 | 28.2634 | 0.29341 | 13.2503
11:11 | Tx |  | -21.25 | 5.025 | 28.2589 | 0.29353 | 13.2498
11:11 | Tx |  | -21.25 | 5.025 | 28.2544 | 0.29364 | 13.2493
11:11 | Tx |  | -21.25 | 5.025 | 28.2499 | 0.29375 | 13.2487
11:11 | Tx |  | -21.25 | 5.025 | 28.2454 | 0.29387 | 13.2482
11:11 | Tx |  | -21.25 | 5.025 | 28.2409 | 0.29398 | 13.2477
11:11 | Tx |  | -21.25 | 5.025 | 28.2364 | 0.29409 | 13.2472
11:11 | Tx |  | -21.25 | 5.025 | 28.2319 | 0.2942 | 13.2467
11:11 | Tx |  | -21.25 | 5.025 | 28.2273 | 0.29432 | 13.2461
11:11 | Tx |  | -21.25 | 5.025 | 28.2228 | 0.29443 | 13.2456
11:11 | Tx |  | -21.25 | 5.025 | 28.2183 | 0.29454 | 13.2451
11:11 | Tx |  | -21.25 | 5.025 | 28.2138 | 0.29465 | 13.2446
11:11 | Rx |  | -1.5 | 5.025 | 28.2148 | 0.29463 | 13.2447
11:11 | Rx |  | -1.5 | 5.025 | 28.2158 | 0.29461 | 13.2448
11:11 | Rx |  | -1.5 | 5.025 | 28.2168 | 0.29458 | 13.2449
11:11 | Rx |  | -1.5 | 5.025 | 28.2177 | 0.29456 | 13.245
11:11 | Rx |  | -1.5 | 5.025 | 28.2187 | 0.29453 | 13.2452
11:11 | Rx |  | -1.5 | 5.025 | 28.2197 | 0.29451 | 13.2453
11:11 | Rx |  | -1.5 | 5.025 | 28.2207 | 0.29448 | 13.2454
11:11 | Rx |  | -1.5 | 5.025 | 28.2217 | 0.29446 | 13.2455
11:11 | Rx |  | -1.5 | 5.025 | 28.2226 | 0.29443 | 13.2456
11:11 | Rx |  | -1.5 | 5.025 | 28.2236 | 0.29441 | 13.2457
11:11 | Rx |  | -1.5 | 5.025 | 28.2246 | 0.29439 | 13.2458
11:11 | Rx |  | -1.5 | 5.025 | 28.2256 | 0.29436 | 13.2459
11:11 | Rx |  | -1.5 | 5.025 | 28.2266 | 0.29434 | 13.2461
11:11 | Rx |  | -1.5 | 5.025 | 28.2275 | 0.29431 | 13.2462
11:11 | Rx |  | -1.5 | 5.025 | 28.2285 | 0.29429 | 13.2463
11:12 | Rx |  | -1.5 | 5.025 | 28.2295 | 0.29426 | 13.2464
11:12 | Rx |  | -1.5 | 5.025 | 28.2305 | 0.29424 | 13.2465
11:12 | Rx |  | -1.5 | 5.025 | 28.2315 | 0.29421 | 13.2466
11:12 | Rx |  | -1.5 | 5.025 | 28.2324 | 0.29419 | 13.2467
11:12 | Rx |  | -1.5 | 5.025 | 28.2334 | 0.29416 | 13.2468
11:12 | Rx |  | -1.5 | 5.025 | 28.2344 | 0.29414 | 13.247
11:12 | Rx |  | -1.5 | 5.025 | 28.2354 | 0.29412 | 13.2471
11:12 | Rx |  | -1.5 | 5.025 | 28.2363 | 0.29409 | 13.2472
11:12 | Rx |  | -1.5 | 5.025 | 28.2373 | 0.29407 | 13.2473
11:12 | Rx |  | -1.5 | 5.025 | 28.2383 | 0.29404 | 13.2474
11:12 | Rx |  | -1.5 | 5.025 | 28.2393 | 0.29402 | 13.2475
11:12 | Rx |  | -1.5 | 5.025 | 28.2403 | 0.29399 | 13.2476
11:12 | Rx |  | -1.5 | 5.025 | 28.2412 | 0.29397 | 13.2477
11:12 | Rx |  | -1.5 | 5.025 | 28.2422 | 0.29394 | 13.2479
11:12 | Rx |  | -1.5 | 5.025 | 28.2432 | 0.29392 | 13.248
11:12 | Rx |  | -1.5 | 5.025 | 28.2442 | 0.2939 | 13.2481
11:12 | Rx |  | -1.5 | 5.025 | 28.2452 | 0.29387 | 13.2482
11:12 | Rx |  | -1.5 | 5.025 | 28.2461 | 0.29385 | 13.2483
11:12 | Rx |  | -1.5 | 5.025 | 28.2471 | 0.29382 | 13.2484
11:12 | Rx |  | -1.5 | 5.025 | 28.2481 | 0.2938 | 13.2485
11:12 | Rx |  | -1.5 | 5.025 | 28.2491 | 0.29377 | 13.2486
11:12 | Rx |  | -1.5 | 5.025 | 28.2501 | 0.29375 | 13.2488
11:12 | Rx |  | -1.5 | 5.025 | 28.251 | 0.29372 | 13.2489
11:12 | Rx |  | -1.5 | 5.025 | 28.252 | 0.2937 | 13.249
11:12 | Rx |  | -1.5 | 5.025 | 28.253 | 0.29368 | 13.2491
11:12 | Rx |  | -1.5 | 5.025 | 28.254 | 0.29365 | 13.2492
11:12 | Rx |  | -1.5 | 5.025 | 28.255 | 0.29363 | 13.2493
11:12 | Rx |  | -1.5 | 5.025 | 28.2559 | 0.2936 | 13.2494
11:12 | Rx |  | -1.5 | 5.025 | 28.2569 | 0.29358 | 13.2495
11:12 | Rx |  | -1.5 | 5.025 | 28.2579 | 0.29355 | 13.2497
11:12 | Tx |  | -21.25 | 5.025 | 28.2534 | 0.29367 | 13.2491
11:12 | Tx |  | -21.25 | 5.025 | 28.2489 | 0.29378 | 13.2486
11:12 | Tx |  | -21.25 | 5.025 | 28.2444 | 0.29389 | 13.2481
11:12 | Tx |  | -21.25 | 5.025 | 28.2399 | 0.294 | 13.2476
11:12 | Tx |  | -21.25 | 5.025 | 28.2354 | 0.29412 | 13.2471
11:12 | Tx |  | -21.25 | 5.025 | 28.2308 | 0.29423 | 13.2465
11:12 | Tx |  | -21.25 | 5.025 | 28.2263 | 0.29434 | 13.246
11:12 | Tx |  | -21.25 | 5.025 | 28.2218 | 0.29445 | 13.2455
11:12 | Tx |  | -21.25 | 5.025 | 28.2173 | 0.29457 | 13.245
11:12 | Tx |  | -21.25 | 5.025 | 28.2128 | 0.29468 | 13.2445
11:12 | Tx |  | -21.25 | 5.025 | 28.2083 | 0.29479 | 13.244
11:12 | Tx |  | -21.25 | 5.025 | 28.2038 | 0.2949 | 13.2434
11:12 | Tx |  | -21.25 | 5.025 | 28.1993 | 0.29502 | 13.2429
11:12 | Tx |  | -21.25 | 5.025 | 28.1948 | 0.29513 | 13.2424
11:12 | Tx |  | -21.25 | 5.025 | 28.1903 | 0.29524 | 13.2419
11:12 | Rx |  | -1.5 | 5.025 | 28.1913 | 0.29522 | 13.242
11:12 | Rx |  | -1.5 | 5.025 | 28.1922 | 0.29519 | 13.2421
11:12 | Rx |  | -1.5 | 5.025 | 28.1932 | 0.29517 | 13.2422
11:12 | Rx |  | -1.5 | 5.025 | 28.1942 | 0.29514 | 13.2423
11:12 | Rx |  | -1.5 | 5.025 | 28.1952 | 0.29512 | 13.2424
11:12 | Rx |  | -1.5 | 5.025 | 28.1962 | 0.2951 | 13.2426
11:12 | Rx |  | -1.5 | 5.025 | 28.1971 | 0.29507 | 13.2427
11:12 | Rx |  | -1.5 | 5.025 | 28.1981 | 0.29505 | 13.2428
11:12 | Rx |  | -1.5 | 5.025 | 28.1991 | 0.29502 | 13.2429
11:12 | Rx |  | -1.5 | 5.025 | 28.2001 | 0.295 | 13.243
11:12 | Rx |  | -1.5 | 5.025 | 28.2011 | 0.29497 | 13.2431
11:12 | Rx |  | -1.5 | 5.025 | 28.202 | 0.29495 | 13.2432
11:12 | Rx |  | -1.5 | 5.025 | 28.203 | 0.29492 | 13.2433
11:12 | Rx |  | -1.5 | 5.025 | 28.204 | 0.2949 | 13.2435
11:12 | Rx |  | -1.5 | 5.025 | 28.205 | 0.29488 | 13.2436
11:13 | Rx |  | -1.5 | 5.025 | 28.206 | 0.29485 | 13.2437
11:13 | Rx |  | -1.5 | 5.025 | 28.2069 | 0.29483 | 13.2438
11:13 | Rx |  | -1.5 | 5.025 | 28.2079 | 0.2948 | 13.2439
11:13 | Rx |  | -1.5 | 5.025 | 28.2089 | 0.29478 | 13.244
11:13 | Rx |  | -1.5 | 5.025 | 28.2099 | 0.29475 | 13.2441
11:13 | Rx |  | -1.5 | 5.025 | 28.2108 | 0.29473 | 13.2442
11:13 | Rx |  | -1.5 | 5.025 | 28.2118 | 0.2947 | 13.2444
11:13 | Rx |  | -1.5 | 5.025 | 28.2128 | 0.29468 | 13.2445
11:13 | Rx |  | -1.5 | 5.025 | 28.2138 | 0.29466 | 13.2446
11:13 | Rx |  | -1.5 | 5.025 | 28.2148 | 0.29463 | 13.2447
11:13 | Rx |  | -1.5 | 5.025 | 28.2157 | 0.29461 | 13.2448
11:13 | Rx |  | -1.5 | 5.025 | 28.2167 | 0.29458 | 13.2449
11:13 | Rx |  | -1.5 | 5.025 | 28.2177 | 0.29456 | 13.245
11:13 | Rx |  | -1.5 | 5.025 | 28.2187 | 0.29453 | 13.2451
11:13 | Rx |  | -1.5 | 5.025 | 28.2197 | 0.29451 | 13.2453
11:13 | Rx |  | -1.5 | 5.025 | 28.2206 | 0.29448 | 13.2454
11:13 | Rx |  | -1.5 | 5.025 | 28.2216 | 0.29446 | 13.2455
11:13 | Rx |  | -1.5 | 5.025 | 28.2226 | 0.29444 | 13.2456
11:13 | Rx |  | -1.5 | 5.025 | 28.2236 | 0.29441 | 13.2457
11:13 | Rx |  | -1.5 | 5.025 | 28.2246 | 0.29439 | 13.2458
11:13 | Rx |  | -1.5 | 5.025 | 28.2255 | 0.29436 | 13.2459
11:13 | Rx |  | -1.5 | 5.025 | 28.2265 | 0.29434 | 13.246
11:13 | Rx |  | -1.5 | 5.025 | 28.2275 | 0.29431 | 13.2462
11:13 | Rx |  | -1.5 | 5.025 | 28.2285 | 0.29429 | 13.2463
11:13 | Rx |  | -1.5 | 5.025 | 28.2295 | 0.29426 | 13.2464
11:13 | Rx |  | -1.5 | 5.025 | 28.2304 | 0.29424 | 13.2465
11:13 | Rx |  | -1.5 | 5.025 | 28.2314 | 0.29421 | 13.2466
11:13 | Rx |  | -1.5 | 5.025 | 28.2324 | 0.29419 | 13.2467
11:13 | Rx |  | -1.5 | 5.025 | 28.2334 | 0.29417 | 13.2468
11:13 | Rx |  | -1.5 | 5.025 | 28.2343 | 0.29414 | 13.2469
11:13 | Tx |  | -21.25 | 5.025 | 28.2298 | 0.29425 | 13.2464
11:13 | Tx |  | -21.25 | 5.025 | 28.2253 | 0.29437 | 13.2459
11:13 | Tx |  | -21.25 | 5.025 | 28.2208 | 0.29448 | 13.2454
11:13 | Tx |  | -21.25 | 5.025 | 28.2163 | 0.29459 | 13.2449
11:13 | Tx |  | -21.25 | 5.025 | 28.2118 | 0.2947 | 13.2444
11:13 | Tx |  | -21.25 | 5.025 | 28.2073 | 0.29482 | 13.2438
11:13 | Tx |  | -21.25 | 5.025 | 28.2028 | 0.29493 | 13.2433
11:13 | Tx |  | -21.25 | 5.025 | 28.1983 | 0.29504 | 13.2428
11:13 | Tx |  | -21.25 | 5.025 | 28.1938 | 0.29516 | 13.2423
11:13 | Tx |  | -21.25 | 5.025 | 28.1893 | 0.29527 | 13.2418
11:13 | Tx |  | -21.25 | 5.025 | 28.1848 | 0.29538 | 13.2412
11:13 | Tx |  | -21.25 | 5.025 | 28.1803 | 0.29549 | 13.2407
11:13 | Tx |  | -21.25 | 5.025 | 28.1758 | 0.29561 | 13.2402
11:13 | Tx |  | -21.25 | 5.025 | 28.1713 | 0.29572 | 13.2397
11:13 | Tx |  | -21.25 | 5.025 | 28.1667 | 0.29583 | 13.2392
11:13 | Rx |  | -1.5 | 5.025 | 28.1677 | 0.29581 | 13.2393
11:13 | Rx |  | -1.5 | 5.025 | 28.1687 | 0.29578 | 13.2394
11:13 | Rx |  | -1.5 | 5.025 | 28.1697 | 0.29576 | 13.2395
11:13 | Rx |  | -1.5 | 5.025 | 28.1707 | 0.29573 | 13.2396
11:13 | Rx |  | -1.5 | 5.025 | 28.1716 | 0.29571 | 13.2397
11:13 | Rx |  | -1.5 | 5.025 | 28.1726 | 0.29568 | 13.2399
11:13 | Rx |  | -1.5 | 5.025 | 28.1736 | 0.29566 | 13.24
11:13 | Rx |  | -1.5 | 5.025 | 28.1746 | 0.29564 | 13.2401
11:13 | Rx |  | -1.5 | 5.025 | 28.1756 | 0.29561 | 13.2402
11:13 | Rx |  | -1.5 | 5.025 | 28.1765 | 0.29559 | 13.2403
11:13 | Rx |  | -1.5 | 5.025 | 28.1775 | 0.29556 | 13.2404
11:13 | Rx |  | -1.5 | 5.025 | 28.1785 | 0.29554 | 13.2405
11:13 | Rx |  | -1.5 | 5.025 | 28.1795 | 0.29551 | 13.2406
11:13 | Rx |  | -1.5 | 5.025 | 28.1805 | 0.29549 | 13.2408
11:13 | Rx |  | -1.5 | 5.025 | 28.1814 | 0.29546 | 13.2409
11:14 | Rx |  | -1.5 | 5.025 | 28.1824 | 0.29544 | 13.241
11:14 | Rx |  | -1.5 | 5.025 | 28.1834 | 0.29542 | 13.2411
11:14 | Rx |  | -1.5 | 5.025 | 28.1844 | 0.29539 | 13.2412
11:14 | Rx |  | -1.5 | 5.025 | 28.1853 | 0.29537 | 13.2413
11:14 | Rx |  | -1.5 | 5.025 | 28.1863 | 0.29534 | 13.2414
11:14 | Rx |  | -1.5 | 5.025 | 28.1873 | 0.29532 | 13.2415
11:14 | Rx |  | -1.5 | 5.025 | 28.1883 | 0.29529 | 13.2417
11:14 | Rx |  | -1.5 | 5.025 | 28.1893 | 0.29527 | 13.2418
11:14 | Rx |  | -1.5 | 5.025 | 28.1902 | 0.29524 | 13.2419
11:14 | Rx |  | -1.5 | 5.025 | 28.1912 | 0.29522 | 13.242
11:14 | Rx |  | -1.5 | 5.025 | 28.1922 | 0.29519 | 13.2421
11:14 | Rx |  | -1.5 | 5.025 | 28.1932 | 0.29517 | 13.2422
11:14 | Rx |  | -1.5 | 5.025 | 28.1942 | 0.29515 | 13.2423
11:14 | Rx |  | -1.5 | 5.025 | 28.1951 | 0.29512 | 13.2424
11:14 | Rx |  | -1.5 | 5.025 | 28.1961 | 0.2951 | 13.2426
11:14 | Rx |  | -1.5 | 5.025 | 28.1971 | 0.29507 | 13.2427
11:14 | Rx |  | -1.5 | 5.025 | 28.1981 | 0.29505 | 13.2428
11:14 | Rx |  | -1.5 | 5.025 | 28.1991 | 0.29502 | 13.2429
11:14 | Rx |  | -1.5 | 5.025 | 28.2 | 0.295 | 13.243
11:14 | Rx |  | -1.5 | 5.025 | 28.201 | 0.29497 | 13.2431
11:14 | Rx |  | -1.5 | 5.025 | 28.202 | 0.29495 | 13.2432
11:14 | Rx |  | -1.5 | 5.025 | 28.203 | 0.29493 | 13.2433
11:14 | Rx |  | -1.5 | 5.025 | 28.204 | 0.2949 | 13.2435
11:14 | Rx |  | -1.5 | 5.025 | 28.2049 | 0.29488 | 13.2436
11:14 | Rx |  | -1.5 | 5.025 | 28.2059 | 0.29485 | 13.2437
11:14 | Rx |  | -1.5 | 5.025 | 28.2069 | 0.29483 | 13.2438
11:14 | Rx |  | -1.5 | 5.025 | 28.2079 | 0.2948 | 13.2439
11:14 | Rx |  | -1.5 | 5.025 | 28.2088 | 0.29478 | 13.244
11:14 | Rx |  | -1.5 | 5.025 | 28.2098 | 0.29475 | 13.2441
11:14 | Rx |  | -1.5 | 5.025 | 28.2108 | 0.29473 | 13.2442
11:14 | Tx |  | -21.25 | 5.025 | 28.2063 | 0.29484 | 13.2437
11:14 | Tx |  | -21.25 | 5.025 | 28.2018 | 0.29496 | 13.2432
11:14 | Tx |  | -21.25 | 5.025 | 28.1973 | 0.29507 | 13.2427
11:14 | Tx |  | -21.25 | 5.025 | 28.1928 | 0.29518 | 13.2422
11:14 | Tx |  | -21.25 | 5.025 | 28.1883 | 0.29529 | 13.2417
11:14 | Tx |  | -21.25 | 5.025 | 28.1838 | 0.29541 | 13.2411
11:14 | Tx |  | -21.25 | 5.025 | 28.1793 | 0.29552 | 13.2406
11:14 | Tx |  | -21.25 | 5.025 | 28.1748 | 0.29563 | 13.2401
11:14 | Tx |  | -21.25 | 5.025 | 28.1702 | 0.29574 | 13.2396
11:14 | Tx |  | -21.25 | 5.025 | 28.1657 | 0.29586 | 13.2391
11:14 | Tx |  | -21.25 | 5.025 | 28.1612 | 0.29597 | 13.2385
11:14 | Tx |  | -21.25 | 5.025 | 28.1567 | 0.29608 | 13.238
11:14 | Tx |  | -21.25 | 5.025 | 28.1522 | 0.29619 | 13.2375
11:14 | Tx |  | -21.25 | 5.025 | 28.1477 | 0.29631 | 13.237
11:14 | Tx |  | -21.25 | 5.025 | 28.1432 | 0.29642 | 13.2365
11:14 | Rx |  | -1.5 | 5.025 | 28.1442 | 0.2964 | 13.2366
11:14 | Rx |  | -1.5 | 5.025 | 28.1452 | 0.29637 | 13.2367
11:14 | Rx |  | -1.5 | 5.025 | 28.1461 | 0.29635 | 13.2368
11:14 | Rx |  | -1.5 | 5.025 | 28.1471 | 0.29632 | 13.2369
11:14 | Rx |  | -1.5 | 5.025 | 28.1481 | 0.2963 | 13.237
11:14 | Rx |  | -1.5 | 5.025 | 28.1491 | 0.29627 | 13.2371
11:14 | Rx |  | -1.5 | 5.025 | 28.1501 | 0.29625 | 13.2373
11:14 | Rx |  | -1.5 | 5.025 | 28.151 | 0.29622 | 13.2374
11:14 | Rx |  | -1.5 | 5.025 | 28.152 | 0.2962 | 13.2375
11:14 | Rx |  | -1.5 | 5.025 | 28.153 | 0.29618 | 13.2376
11:14 | Rx |  | -1.5 | 5.025 | 28.154 | 0.29615 | 13.2377
11:14 | Rx |  | -1.5 | 5.025 | 28.155 | 0.29613 | 13.2378
11:14 | Rx |  | -1.5 | 5.025 | 28.1559 | 0.2961 | 13.2379
11:14 | Rx |  | -1.5 | 5.025 | 28.1569 | 0.29608 | 13.238
11:14 | Rx |  | -1.5 | 5.025 | 28.1579 | 0.29605 | 13.2382
11:15 | Rx |  | -1.5 | 5.025 | 28.1589 | 0.29603 | 13.2383
11:15 | Rx |  | -1.5 | 5.025 | 28.1598 | 0.296 | 13.2384
11:15 | Rx |  | -1.5 | 5.025 | 28.1608 | 0.29598 | 13.2385
11:15 | Rx |  | -1.5 | 5.025 | 28.1618 | 0.29595 | 13.2386
11:15 | Rx |  | -1.5 | 5.025 | 28.1628 | 0.29593 | 13.2387
11:15 | Rx |  | -1.5 | 5.025 | 28.1638 | 0.29591 | 13.2388
11:15 | Rx |  | -1.5 | 5.025 | 28.1647 | 0.29588 | 13.2389
11:15 | Rx |  | -1.5 | 5.025 | 28.1657 | 0.29586 | 13.2391
11:15 | Rx |  | -1.5 | 5.025 | 28.1667 | 0.29583 | 13.2392
11:15 | Rx |  | -1.5 | 5.025 | 28.1677 | 0.29581 | 13.2393
11:15 | Rx |  | -1.5 | 5.025 | 28.1687 | 0.29578 | 13.2394
11:15 | Rx |  | -1.5 | 5.025 | 28.1696 | 0.29576 | 13.2395
11:15 | Rx |  | -1.5 | 5.025 | 28.1706 | 0.29573 | 13.2396
11:15 | Rx |  | -1.5 | 5.025 | 28.1716 | 0.29571 | 13.2397
11:15 | Rx |  | -1.5 | 5.025 | 28.1726 | 0.29569 | 13.2398
11:15 | Rx |  | -1.5 | 5.025 | 28.1736 | 0.29566 | 13.24
11:15 | Rx |  | -1.5 | 5.025 | 28.1745 | 0.29564 | 13.2401
11:15 | Rx |  | -1.5 | 5.025 | 28.1755 | 0.29561 | 13.2402
11:15 | Rx |  | -1.5 | 5.025 | 28.1765 | 0.29559 | 13.2403
11:15 | Rx |  | -1.5 | 5.025 | 28.1775 | 0.29556 | 13.2404
11:15 | Rx |  | -1.5 | 5.025 | 28.1785 | 0.29554 | 13.2405
11:15 | Rx |  | -1.5 | 5.025 | 28.1794 | 0.29551 | 13.2406
11:15 | Rx |  | -1.5 | 5.025 | 28.1804 | 0.29549 | 13.2407
11:15 | Rx |  | -1.5 | 5.025 | 28.1814 | 0.29547 | 13.2409
11:15 | Rx |  | -1.5 | 5.025 | 28.1824 | 0.29544 | 13.241
11:15 | Rx |  | -1.5 | 5.025 | 28.1833 | 0.29542 | 13.2411
11:15 | Rx |  | -1.5 | 5.025 | 28.1843 | 0.29539 | 13.2412
11:15 | Rx |  | -1.5 | 5.025 | 28.1853 | 0.29537 | 13.2413
11:15 | Rx |  | -1.5 | 5.025 | 28.1863 | 0.29534 | 13.2414
11:15 | Rx |  | -1.5 | 5.025 | 28.1873 | 0.29532 | 13.2415
11:15 | Tx |  | -21.25 | 5.025 | 28.1828 | 0.29543 | 13.241
11:15 | Tx |  | -21.25 | 5.025 | 28.1783 | 0.29554 | 13.2405
11:15 | Tx |  | -21.25 | 5.025 | 28.1737 | 0.29566 | 13.24
11:15 | Tx |  | -21.25 | 5.025 | 28.1692 | 0.29577 | 13.2395
11:15 | Tx |  | -21.25 | 5.025 | 28.1647 | 0.29588 | 13.2389
11:15 | Tx |  | -21.25 | 5.025 | 28.1602 | 0.29599 | 13.2384
11:15 | Tx |  | -21.25 | 5.025 | 28.1557 | 0.29611 | 13.2379
11:15 | Tx |  | -21.25 | 5.025 | 28.1512 | 0.29622 | 13.2374
11:15 | Tx |  | -21.25 | 5.025 | 28.1467 | 0.29633 | 13.2369
11:15 | Tx |  | -21.25 | 5.025 | 28.1422 | 0.29645 | 13.2364
11:15 | Tx |  | -21.25 | 5.025 | 28.1377 | 0.29656 | 13.2358
11:15 | Tx |  | -21.25 | 5.025 | 28.1332 | 0.29667 | 13.2353
11:15 | Tx |  | -21.25 | 5.025 | 28.1287 | 0.29678 | 13.2348
11:15 | Tx |  | -21.25 | 5.025 | 28.1242 | 0.2969 | 13.2343
11:15 | Tx |  | -21.25 | 5.025 | 28.1197 | 0.29701 | 13.2338
11:15 | Rx |  | -1.5 | 5.025 | 28.1206 | 0.29698 | 13.2339
11:15 | Rx |  | -1.5 | 5.025 | 28.1216 | 0.29696 | 13.234
11:15 | Rx |  | -1.5 | 5.025 | 28.1226 | 0.29694 | 13.2341
11:15 | Rx |  | -1.5 | 5.025 | 28.1236 | 0.29691 | 13.2342
11:15 | Rx |  | -1.5 | 5.025 | 28.1246 | 0.29689 | 13.2343
11:15 | Rx |  | -1.5 | 5.025 | 28.1255 | 0.29686 | 13.2344
11:15 | Rx |  | -1.5 | 5.025 | 28.1265 | 0.29684 | 13.2345
11:15 | Rx |  | -1.5 | 5.025 | 28.1275 | 0.29681 | 13.2347
11:15 | Rx |  | -1.5 | 5.025 | 28.1285 | 0.29679 | 13.2348
11:15 | Rx |  | -1.5 | 5.025 | 28.1295 | 0.29676 | 13.2349
11:15 | Rx |  | -1.5 | 5.025 | 28.1304 | 0.29674 | 13.235
11:15 | Rx |  | -1.5 | 5.025 | 28.1314 | 0.29671 | 13.2351
11:15 | Rx |  | -1.5 | 5.025 | 28.1324 | 0.29669 | 13.2352
11:15 | Rx |  | -1.5 | 5.025 | 28.1334 | 0.29667 | 13.2353
11:15 | Rx |  | -1.5 | 5.025 | 28.1343 | 0.29664 | 13.2354
11:16 | Rx |  | -1.5 | 5.025 | 28.1353 | 0.29662 | 13.2356
11:16 | Rx |  | -1.5 | 5.025 | 28.1363 | 0.29659 | 13.2357
11:16 | Rx |  | -1.5 | 5.025 | 28.1373 | 0.29657 | 13.2358
11:16 | Rx |  | -1.5 | 5.025 | 28.1383 | 0.29654 | 13.2359
11:16 | Rx |  | -1.5 | 5.025 | 28.1392 | 0.29652 | 13.236
11:16 | Rx |  | -1.5 | 5.025 | 28.1402 | 0.29649 | 13.2361
11:16 | Rx |  | -1.5 | 5.025 | 28.1412 | 0.29647 | 13.2362
11:16 | Rx |  | -1.5 | 5.025 | 28.1422 | 0.29645 | 13.2364
11:16 | Rx |  | -1.5 | 5.025 | 28.1432 | 0.29642 | 13.2365
11:16 | Rx |  | -1.5 | 5.025 | 28.1441 | 0.2964 | 13.2366
11:16 | Rx |  | -1.5 | 5.025 | 28.1451 | 0.29637 | 13.2367
11:16 | Rx |  | -1.5 | 5.025 | 28.1461 | 0.29635 | 13.2368
11:16 | Rx |  | -1.5 | 5.025 | 28.1471 | 0.29632 | 13.2369
11:16 | Rx |  | -1.5 | 5.025 | 28.1481 | 0.2963 | 13.237
11:16 | Rx |  | -1.5 | 5.025 | 28.149 | 0.29627 | 13.2371
11:16 | Rx |  | -1.5 | 5.025 | 28.15 | 0.29625 | 13.2373
11:16 | Rx |  | -1.5 | 5.025 | 28.151 | 0.29623 | 13.2374
11:16 | Rx |  | -1.5 | 5.025 | 28.152 | 0.2962 | 13.2375
11:16 | Rx |  | -1.5 | 5.025 | 28.153 | 0.29618 | 13.2376
11:16 | Rx |  | -1.5 | 5.025 | 28.1539 | 0.29615 | 13.2377
11:16 | Rx |  | -1.5 | 5.025 | 28.1549 | 0.29613 | 13.2378
11:16 | Rx |  | -1.5 | 5.025 | 28.1559 | 0.2961 | 13.2379
11:16 | Rx |  | -1.5 | 5.025 | 28.1569 | 0.29608 | 13.238
11:16 | Rx |  | -1.5 | 5.025 | 28.1578 | 0.29605 | 13.2382
11:16 | Rx |  | -1.5 | 5.025 | 28.1588 | 0.29603 | 13.2383
11:16 | Rx |  | -1.5 | 5.025 | 28.1598 | 0.296 | 13.2384
11:16 | Rx |  | -1.5 | 5.025 | 28.1608 | 0.29598 | 13.2385
11:16 | Rx |  | -1.5 | 5.025 | 28.1618 | 0.29596 | 13.2386
11:16 | Rx |  | -1.5 | 5.025 | 28.1627 | 0.29593 | 13.2387
11:16 | Rx |  | -1.5 | 5.025 | 28.1637 | 0.29591 | 13.2388
11:16 | Tx |  | -21.25 | 5.025 | 28.1592 | 0.29602 | 13.2383
11:16 | Tx |  | -21.25 | 5.025 | 28.1547 | 0.29613 | 13.2378
11:16 | Tx |  | -21.25 | 5.025 | 28.1502 | 0.29624 | 13.2373
11:16 | Tx |  | -21.25 | 5.025 | 28.1457 | 0.29636 | 13.2368
11:16 | Tx |  | -21.25 | 5.025 | 28.1412 | 0.29647 | 13.2362
11:16 | Tx |  | -21.25 | 5.025 | 28.1367 | 0.29658 | 13.2357
11:16 | Tx |  | -21.25 | 5.025 | 28.1322 | 0.2967 | 13.2352
11:16 | Tx |  | -21.25 | 5.025 | 28.1277 | 0.29681 | 13.2347
11:16 | Tx |  | -21.25 | 5.025 | 28.1232 | 0.29692 | 13.2342
11:16 | Tx |  | -21.25 | 5.025 | 28.1187 | 0.29703 | 13.2336
11:16 | Tx |  | -21.25 | 5.025 | 28.1141 | 0.29715 | 13.2331
11:16 | Tx |  | -21.25 | 5.025 | 28.1096 | 0.29726 | 13.2326
11:16 | Tx |  | -21.25 | 5.025 | 28.1051 | 0.29737 | 13.2321
11:16 | Tx |  | -21.25 | 5.025 | 28.1006 | 0.29748 | 13.2316
11:16 | Tx |  | -21.25 | 5.025 | 28.0961 | 0.2976 | 13.2311
11:16 | Rx |  | -1.5 | 5.025 | 28.0971 | 0.29757 | 13.2312
11:16 | Rx |  | -1.5 | 5.025 | 28.0981 | 0.29755 | 13.2313
11:16 | Rx |  | -1.5 | 5.025 | 28.0991 | 0.29752 | 13.2314
11:16 | Rx |  | -1.5 | 5.025 | 28.1 | 0.2975 | 13.2315
11:16 | Rx |  | -1.5 | 5.025 | 28.101 | 0.29747 | 13.2316
11:16 | Rx |  | -1.5 | 5.025 | 28.102 | 0.29745 | 13.2317
11:16 | Rx |  | -1.5 | 5.025 | 28.103 | 0.29743 | 13.2318
11:16 | Rx |  | -1.5 | 5.025 | 28.104 | 0.2974 | 13.232
11:16 | Rx |  | -1.5 | 5.025 | 28.1049 | 0.29738 | 13.2321
11:16 | Rx |  | -1.5 | 5.025 | 28.1059 | 0.29735 | 13.2322
11:16 | Rx |  | -1.5 | 5.025 | 28.1069 | 0.29733 | 13.2323
11:16 | Rx |  | -1.5 | 5.025 | 28.1079 | 0.2973 | 13.2324
11:16 | Rx |  | -1.5 | 5.025 | 28.1088 | 0.29728 | 13.2325
11:16 | Rx |  | -1.5 | 5.025 | 28.1098 | 0.29725 | 13.2326
11:16 | Rx |  | -1.5 | 5.025 | 28.1108 | 0.29723 | 13.2327
11:17 | Rx |  | -1.5 | 5.025 | 28.1118 | 0.29721 | 13.2329
11:17 | Rx |  | -1.5 | 5.025 | 28.1128 | 0.29718 | 13.233
11:17 | Rx |  | -1.5 | 5.025 | 28.1137 | 0.29716 | 13.2331
11:17 | Rx |  | -1.5 | 5.025 | 28.1147 | 0.29713 | 13.2332
11:17 | Rx |  | -1.5 | 5.025 | 28.1157 | 0.29711 | 13.2333
11:17 | Rx |  | -1.5 | 5.025 | 28.1167 | 0.29708 | 13.2334
11:17 | Rx |  | -1.5 | 5.025 | 28.1177 | 0.29706 | 13.2335
11:17 | Rx |  | -1.5 | 5.025 | 28.1186 | 0.29703 | 13.2336
11:17 | Rx |  | -1.5 | 5.025 | 28.1196 | 0.29701 | 13.2338
11:17 | Rx |  | -1.5 | 5.025 | 28.1206 | 0.29699 | 13.2339
11:17 | Rx |  | -1.5 | 5.025 | 28.1216 | 0.29696 | 13.234
11:17 | Rx |  | -1.5 | 5.025 | 28.1226 | 0.29694 | 13.2341
11:17 | Rx |  | -1.5 | 5.025 | 28.1235 | 0.29691 | 13.2342
11:17 | Rx |  | -1.5 | 5.025 | 28.1245 | 0.29689 | 13.2343
11:17 | Rx |  | -1.5 | 5.025 | 28.1255 | 0.29686 | 13.2344
11:17 | Rx |  | -1.5 | 5.025 | 28.1265 | 0.29684 | 13.2345
11:17 | Rx |  | -1.5 | 5.025 | 28.1275 | 0.29681 | 13.2347
11:17 | Rx |  | -1.5 | 5.025 | 28.1284 | 0.29679 | 13.2348
11:17 | Rx |  | -1.5 | 5.025 | 28.1294 | 0.29676 | 13.2349
11:17 | Rx |  | -1.5 | 5.025 | 28.1304 | 0.29674 | 13.235
11:17 | Rx |  | -1.5 | 5.025 | 28.1314 | 0.29672 | 13.2351
11:17 | Rx |  | -1.5 | 5.025 | 28.1323 | 0.29669 | 13.2352
11:17 | Rx |  | -1.5 | 5.025 | 28.1333 | 0.29667 | 13.2353
11:17 | Rx |  | -1.5 | 5.025 | 28.1343 | 0.29664 | 13.2354
11:17 | Rx |  | -1.5 | 5.025 | 28.1353 | 0.29662 | 13.2356
11:17 | Rx |  | -1.5 | 5.025 | 28.1363 | 0.29659 | 13.2357
11:17 | Rx |  | -1.5 | 5.025 | 28.1372 | 0.29657 | 13.2358
11:17 | Rx |  | -1.5 | 5.025 | 28.1382 | 0.29654 | 13.2359
11:17 | Rx |  | -1.5 | 5.025 | 28.1392 | 0.29652 | 13.236
11:17 | Rx |  | -1.5 | 5.025 | 28.1402 | 0.2965 | 13.2361
11:17 | Tx |  | -21.25 | 5.025 | 28.1357 | 0.29661 | 13.2356
11:17 | Tx |  | -21.25 | 5.025 | 28.1312 | 0.29672 | 13.2351
11:17 | Tx |  | -21.25 | 5.025 | 28.1267 | 0.29683 | 13.2346
11:17 | Tx |  | -21.25 | 5.025 | 28.1222 | 0.29695 | 13.234
11:17 | Tx |  | -21.25 | 5.025 | 28.1176 | 0.29706 | 13.2335
11:17 | Tx |  | -21.25 | 5.025 | 28.1131 | 0.29717 | 13.233
11:17 | Tx |  | -21.25 | 5.025 | 28.1086 | 0.29728 | 13.2325
11:17 | Tx |  | -21.25 | 5.025 | 28.1041 | 0.2974 | 13.232
11:17 | Tx |  | -21.25 | 5.025 | 28.0996 | 0.29751 | 13.2315
11:17 | Tx |  | -21.25 | 5.025 | 28.0951 | 0.29762 | 13.2309
11:17 | Tx |  | -21.25 | 5.025 | 28.0906 | 0.29773 | 13.2304
11:17 | Tx |  | -21.25 | 5.025 | 28.0861 | 0.29785 | 13.2299
11:17 | Tx |  | -21.25 | 5.025 | 28.0816 | 0.29796 | 13.2294
11:17 | Tx |  | -21.25 | 5.025 | 28.0771 | 0.29807 | 13.2289
11:17 | Tx |  | -21.25 | 5.025 | 28.0726 | 0.29819 | 13.2283
11:17 | Rx |  | -1.5 | 5.025 | 28.0736 | 0.29816 | 13.2285
11:17 | Rx |  | -1.5 | 5.025 | 28.0745 | 0.29814 | 13.2286
11:17 | Rx |  | -1.5 | 5.025 | 28.0755 | 0.29811 | 13.2287
11:17 | Rx |  | -1.5 | 5.025 | 28.0765 | 0.29809 | 13.2288
11:17 | Rx |  | -1.5 | 5.025 | 28.0775 | 0.29806 | 13.2289
11:17 | Rx |  | -1.5 | 5.025 | 28.0785 | 0.29804 | 13.229
11:17 | Rx |  | -1.5 | 5.025 | 28.0794 | 0.29801 | 13.2291
11:17 | Rx |  | -1.5 | 5.025 | 28.0804 | 0.29799 | 13.2292
11:17 | Rx |  | -1.5 | 5.025 | 28.0814 | 0.29797 | 13.2294
11:17 | Rx |  | -1.5 | 5.025 | 28.0824 | 0.29794 | 13.2295
11:17 | Rx |  | -1.5 | 5.025 | 28.0833 | 0.29792 | 13.2296
11:17 | Rx |  | -1.5 | 5.025 | 28.0843 | 0.29789 | 13.2297
11:17 | Rx |  | -1.5 | 5.025 | 28.0853 | 0.29787 | 13.2298
11:17 | Rx |  | -1.5 | 5.025 | 28.0863 | 0.29784 | 13.2299
11:17 | Rx |  | -1.5 | 5.025 | 28.0873 | 0.29782 | 13.23
11:18 | Rx |  | -1.5 | 5.025 | 28.0882 | 0.29779 | 13.2301
11:18 | Rx |  | -1.5 | 5.025 | 28.0892 | 0.29777 | 13.2303
11:18 | Rx |  | -1.5 | 5.025 | 28.0902 | 0.29774 | 13.2304
11:18 | Rx |  | -1.5 | 5.025 | 28.0912 | 0.29772 | 13.2305
11:18 | Rx |  | -1.5 | 5.025 | 28.0922 | 0.2977 | 13.2306
11:18 | Rx |  | -1.5 | 5.025 | 28.0931 | 0.29767 | 13.2307
11:18 | Rx |  | -1.5 | 5.025 | 28.0941 | 0.29765 | 13.2308
11:18 | Rx |  | -1.5 | 5.025 | 28.0951 | 0.29762 | 13.2309
11:18 | Rx |  | -1.5 | 5.025 | 28.0961 | 0.2976 | 13.231
11:18 | Rx |  | -1.5 | 5.025 | 28.0971 | 0.29757 | 13.2312
11:18 | Rx |  | -1.5 | 5.025 | 28.098 | 0.29755 | 13.2313
11:18 | Rx |  | -1.5 | 5.025 | 28.099 | 0.29752 | 13.2314
11:18 | Rx |  | -1.5 | 5.025 | 28.1 | 0.2975 | 13.2315
11:18 | Rx |  | -1.5 | 5.025 | 28.101 | 0.29748 | 13.2316
11:18 | Rx |  | -1.5 | 5.025 | 28.102 | 0.29745 | 13.2317
11:18 | Rx |  | -1.5 | 5.025 | 28.1029 | 0.29743 | 13.2318
11:18 | Rx |  | -1.5 | 5.025 | 28.1039 | 0.2974 | 13.2319
11:18 | Rx |  | -1.5 | 5.025 | 28.1049 | 0.29738 | 13.2321
11:18 | Rx |  | -1.5 | 5.025 | 28.1059 | 0.29735 | 13.2322
11:18 | Rx |  | -1.5 | 5.025 | 28.1068 | 0.29733 | 13.2323
11:18 | Rx |  | -1.5 | 5.025 | 28.1078 | 0.2973 | 13.2324
11:18 | Rx |  | -1.5 | 5.025 | 28.1088 | 0.29728 | 13.2325
11:18 | Rx |  | -1.5 | 5.025 | 28.1098 | 0.29726 | 13.2326
11:18 | Rx |  | -1.5 | 5.025 | 28.1108 | 0.29723 | 13.2327
11:18 | Rx |  | -1.5 | 5.025 | 28.1117 | 0.29721 | 13.2329
11:18 | Rx |  | -1.5 | 5.025 | 28.1127 | 0.29718 | 13.233
11:18 | Rx |  | -1.5 | 5.025 | 28.1137 | 0.29716 | 13.2331
11:18 | Rx |  | -1.5 | 5.025 | 28.1147 | 0.29713 | 13.2332
11:18 | Rx |  | -1.5 | 5.025 | 28.1157 | 0.29711 | 13.2333
11:18 | Rx |  | -1.5 | 5.025 | 28.1166 | 0.29708 | 13.2334
11:18 | Tx |  | -21.25 | 5.025 | 28.1121 | 0.2972 | 13.2329
11:18 | Tx |  | -21.25 | 5.025 | 28.1076 | 0.29731 | 13.2324
11:18 | Tx |  | -21.25 | 5.025 | 28.1031 | 0.29742 | 13.2319
11:18 | Tx |  | -21.25 | 5.025 | 28.0986 | 0.29753 | 13.2313
11:18 | Tx |  | -21.25 | 5.025 | 28.0941 | 0.29765 | 13.2308
11:18 | Tx |  | -21.25 | 5.025 | 28.0896 | 0.29776 | 13.2303
11:18 | Tx |  | -21.25 | 5.025 | 28.0851 | 0.29787 | 13.2298
11:18 | Tx |  | -21.25 | 5.025 | 28.0806 | 0.29799 | 13.2293
11:18 | Tx |  | -21.25 | 5.025 | 28.0761 | 0.2981 | 13.2287
11:18 | Tx |  | -21.25 | 5.025 | 28.0716 | 0.29821 | 13.2282
11:18 | Tx |  | -21.25 | 5.025 | 28.0671 | 0.29832 | 13.2277
11:18 | Tx |  | -21.25 | 5.025 | 28.0626 | 0.29844 | 13.2272
11:18 | Tx |  | -21.25 | 5.025 | 28.058 | 0.29855 | 13.2267
11:18 | Tx |  | -21.25 | 5.025 | 28.0535 | 0.29866 | 13.2262
11:18 | Tx |  | -21.25 | 5.025 | 28.049 | 0.29877 | 13.2256
11:18 | Rx |  | -1.5 | 5.025 | 28.05 | 0.29875 | 13.2258
11:18 | Rx |  | -1.5 | 5.025 | 28.051 | 0.29873 | 13.2259
11:18 | Rx |  | -1.5 | 5.025 | 28.052 | 0.2987 | 13.226
11:18 | Rx |  | -1.5 | 5.025 | 28.053 | 0.29868 | 13.2261
11:18 | Rx |  | -1.5 | 5.025 | 28.0539 | 0.29865 | 13.2262
11:18 | Rx |  | -1.5 | 5.025 | 28.0549 | 0.29863 | 13.2263
11:18 | Rx |  | -1.5 | 5.025 | 28.0559 | 0.2986 | 13.2264
11:18 | Rx |  | -1.5 | 5.025 | 28.0569 | 0.29858 | 13.2265
11:18 | Rx |  | -1.5 | 5.025 | 28.0578 | 0.29855 | 13.2267
11:18 | Rx |  | -1.5 | 5.025 | 28.0588 | 0.29853 | 13.2268
11:18 | Rx |  | -1.5 | 5.025 | 28.0598 | 0.2985 | 13.2269
11:18 | Rx |  | -1.5 | 5.025 | 28.0608 | 0.29848 | 13.227
11:18 | Rx |  | -1.5 | 5.025 | 28.0618 | 0.29846 | 13.2271
11:18 | Rx |  | -1.5 | 5.025 | 28.0627 | 0.29843 | 13.2272
11:18 | Rx |  | -1.5 | 5.025 | 28.0637 | 0.29841 | 13.2273
11:19 | Rx |  | -1.5 | 5.025 | 28.0647 | 0.29838 | 13.2274
11:19 | Rx |  | -1.5 | 5.025 | 28.0657 | 0.29836 | 13.2276
11:19 | Rx |  | -1.5 | 5.025 | 28.0667 | 0.29833 | 13.2277
11:19 | Rx |  | -1.5 | 5.025 | 28.0676 | 0.29831 | 13.2278
11:19 | Rx |  | -1.5 | 5.025 | 28.0686 | 0.29828 | 13.2279
11:19 | Rx |  | -1.5 | 5.025 | 28.0696 | 0.29826 | 13.228
11:19 | Rx |  | -1.5 | 5.025 | 28.0706 | 0.29824 | 13.2281
11:19 | Rx |  | -1.5 | 5.025 | 28.0716 | 0.29821 | 13.2282
11:19 | Rx |  | -1.5 | 5.025 | 28.0725 | 0.29819 | 13.2283
11:19 | Rx |  | -1.5 | 5.025 | 28.0735 | 0.29816 | 13.2285
11:19 | Rx |  | -1.5 | 5.025 | 28.0745 | 0.29814 | 13.2286
11:19 | Rx |  | -1.5 | 5.025 | 28.0755 | 0.29811 | 13.2287
11:19 | Rx |  | -1.5 | 5.025 | 28.0765 | 0.29809 | 13.2288
11:19 | Rx |  | -1.5 | 5.025 | 28.0774 | 0.29806 | 13.2289
11:19 | Rx |  | -1.5 | 5.025 | 28.0784 | 0.29804 | 13.229
11:19 | Rx |  | -1.5 | 5.025 | 28.0794 | 0.29802 | 13.2291
11:19 | Rx |  | -1.5 | 5.025 | 28.0804 | 0.29799 | 13.2292
11:19 | Rx |  | -1.5 | 5.025 | 28.0813 | 0.29797 | 13.2294
11:19 | Rx |  | -1.5 | 5.025 | 28.0823 | 0.29794 | 13.2295
11:19 | Rx |  | -1.5 | 5.025 | 28.0833 | 0.29792 | 13.2296
11:19 | Rx |  | -1.5 | 5.025 | 28.0843 | 0.29789 | 13.2297
11:19 | Rx |  | -1.5 | 5.025 | 28.0853 | 0.29787 | 13.2298
11:19 | Rx |  | -1.5 | 5.025 | 28.0862 | 0.29784 | 13.2299
11:19 | Rx |  | -1.5 | 5.025 | 28.0872 | 0.29782 | 13.23
11:19 | Rx |  | -1.5 | 5.025 | 28.0882 | 0.29779 | 13.2301
11:19 | Rx |  | -1.5 | 5.025 | 28.0892 | 0.29777 | 13.2303
11:19 | Rx |  | -1.5 | 5.025 | 28.0902 | 0.29775 | 13.2304
11:19 | Rx |  | -1.5 | 5.025 | 28.0911 | 0.29772 | 13.2305
11:19 | Rx |  | -1.5 | 5.025 | 28.0921 | 0.2977 | 13.2306
11:19 | Rx |  | -1.5 | 5.025 | 28.0931 | 0.29767 | 13.2307
11:19 | Tx |  | -21.25 | 5.025 | 28.0886 | 0.29779 | 13.2302
11:19 | Tx |  | -21.25 | 5.025 | 28.0841 | 0.2979 | 13.2297
11:19 | Tx |  | -21.25 | 5.025 | 28.0796 | 0.29801 | 13.2292
11:19 | Tx |  | -21.25 | 5.025 | 28.0751 | 0.29812 | 13.2286
11:19 | Tx |  | -21.25 | 5.025 | 28.0706 | 0.29824 | 13.2281
11:19 | Tx |  | -21.25 | 5.025 | 28.0661 | 0.29835 | 13.2276
11:19 | Tx |  | -21.25 | 5.025 | 28.0615 | 0.29846 | 13.2271
11:19 | Tx |  | -21.25 | 5.025 | 28.057 | 0.29857 | 13.2266
11:19 | Tx |  | -21.25 | 5.025 | 28.0525 | 0.29869 | 13.226
11:19 | Tx |  | -21.25 | 5.025 | 28.048 | 0.2988 | 13.2255
11:19 | Tx |  | -21.25 | 5.025 | 28.0435 | 0.29891 | 13.225
11:19 | Tx |  | -21.25 | 5.025 | 28.039 | 0.29902 | 13.2245
11:19 | Tx |  | -21.25 | 5.025 | 28.0345 | 0.29914 | 13.224
11:19 | Tx |  | -21.25 | 5.025 | 28.03 | 0.29925 | 13.2235
11:19 | Tx |  | -21.25 | 5.025 | 28.0255 | 0.29936 | 13.2229
11:19 | Rx |  | -1.5 | 5.025 | 28.0265 | 0.29934 | 13.223
11:19 | Rx |  | -1.5 | 5.025 | 28.0275 | 0.29931 | 13.2232
11:19 | Rx |  | -1.5 | 5.025 | 28.0284 | 0.29929 | 13.2233
11:19 | Rx |  | -1.5 | 5.025 | 28.0294 | 0.29926 | 13.2234
11:19 | Rx |  | -1.5 | 5.025 | 28.0304 | 0.29924 | 13.2235
11:19 | Rx |  | -1.5 | 5.025 | 28.0314 | 0.29922 | 13.2236
11:19 | Rx |  | -1.5 | 5.025 | 28.0323 | 0.29919 | 13.2237
11:19 | Rx |  | -1.5 | 5.025 | 28.0333 | 0.29917 | 13.2238
11:19 | Rx |  | -1.5 | 5.025 | 28.0343 | 0.29914 | 13.2239
11:19 | Rx |  | -1.5 | 5.025 | 28.0353 | 0.29912 | 13.2241
11:19 | Rx |  | -1.5 | 5.025 | 28.0363 | 0.29909 | 13.2242
11:19 | Rx |  | -1.5 | 5.025 | 28.0372 | 0.29907 | 13.2243
11:19 | Rx |  | -1.5 | 5.025 | 28.0382 | 0.29904 | 13.2244
11:19 | Rx |  | -1.5 | 5.025 | 28.0392 | 0.29902 | 13.2245
11:19 | Rx |  | -1.5 | 5.025 | 28.0402 | 0.299 | 13.2246
11:20 | Rx |  | -1.5 | 5.025 | 28.0412 | 0.29897 | 13.2247
11:20 | Rx |  | -1.5 | 5.025 | 28.0421 | 0.29895 | 13.2248
11:20 | Rx |  | -1.5 | 5.025 | 28.0431 | 0.29892 | 13.225
11:20 | Rx |  | -1.5 | 5.025 | 28.0441 | 0.2989 | 13.2251
11:20 | Rx |  | -1.5 | 5.025 | 28.0451 | 0.29887 | 13.2252
11:20 | Rx |  | -1.5 | 5.025 | 28.0461 | 0.29885 | 13.2253
11:20 | Rx |  | -1.5 | 5.025 | 28.047 | 0.29882 | 13.2254
11:20 | Rx |  | -1.5 | 5.025 | 28.048 | 0.2988 | 13.2255
11:20 | Rx |  | -1.5 | 5.025 | 28.049 | 0.29878 | 13.2256
11:20 | Rx |  | -1.5 | 5.025 | 28.05 | 0.29875 | 13.2257
11:20 | Rx |  | -1.5 | 5.025 | 28.051 | 0.29873 | 13.2259
11:20 | Rx |  | -1.5 | 5.025 | 28.0519 | 0.2987 | 13.226
11:20 | Rx |  | -1.5 | 5.025 | 28.0529 | 0.29868 | 13.2261
11:20 | Rx |  | -1.5 | 5.025 | 28.0539 | 0.29865 | 13.2262
11:20 | Rx |  | -1.5 | 5.025 | 28.0549 | 0.29863 | 13.2263
11:20 | Rx |  | -1.5 | 5.025 | 28.0558 | 0.2986 | 13.2264
11:20 | Rx |  | -1.5 | 5.025 | 28.0568 | 0.29858 | 13.2265
11:20 | Rx |  | -1.5 | 5.025 | 28.0578 | 0.29855 | 13.2266
11:20 | Rx |  | -1.5 | 5.025 | 28.0588 | 0.29853 | 13.2268
11:20 | Rx |  | -1.5 | 5.025 | 28.0598 | 0.29851 | 13.2269
11:20 | Rx |  | -1.5 | 5.025 | 28.0607 | 0.29848 | 13.227
11:20 | Rx |  | -1.5 | 5.025 | 28.0617 | 0.29846 | 13.2271
11:20 | Rx |  | -1.5 | 5.025 | 28.0627 | 0.29843 | 13.2272
11:20 | Rx |  | -1.5 | 5.025 | 28.0637 | 0.29841 | 13.2273
11:20 | Rx |  | -1.5 | 5.025 | 28.0647 | 0.29838 | 13.2274
11:20 | Rx |  | -1.5 | 5.025 | 28.0656 | 0.29836 | 13.2275
11:20 | Rx |  | -1.5 | 5.025 | 28.0666 | 0.29833 | 13.2277
11:20 | Rx |  | -1.5 | 5.025 | 28.0676 | 0.29831 | 13.2278
11:20 | Rx |  | -1.5 | 5.025 | 28.0686 | 0.29829 | 13.2279
11:20 | Rx |  | -1.5 | 5.025 | 28.0696 | 0.29826 | 13.228
11:20 | Tx |  | -21.25 | 5.025 | 28.065 | 0.29837 | 13.2275
11:20 | Tx |  | -21.25 | 5.025 | 28.0605 | 0.29849 | 13.227
11:20 | Tx |  | -21.25 | 5.025 | 28.056 | 0.2986 | 13.2264
11:20 | Tx |  | -21.25 | 5.025 | 28.0515 | 0.29871 | 13.2259
11:20 | Tx |  | -21.25 | 5.025 | 28.047 | 0.29882 | 13.2254
11:20 | Tx |  | -21.25 | 5.025 | 28.0425 | 0.29894 | 13.2249
11:20 | Tx |  | -21.25 | 5.025 | 28.038 | 0.29905 | 13.2244
11:20 | Tx |  | -21.25 | 5.025 | 28.0335 | 0.29916 | 13.2239
11:20 | Tx |  | -21.25 | 5.025 | 28.029 | 0.29928 | 13.2233
11:20 | Tx |  | -21.25 | 5.025 | 28.0245 | 0.29939 | 13.2228
11:20 | Tx |  | -21.25 | 5.025 | 28.02 | 0.2995 | 13.2223
11:20 | Tx |  | -21.25 | 5.025 | 28.0155 | 0.29961 | 13.2218
11:20 | Tx |  | -21.25 | 5.025 | 28.011 | 0.29973 | 13.2213
11:20 | Tx |  | -21.25 | 5.025 | 28.0065 | 0.29984 | 13.2207
11:20 | Tx |  | -21.25 | 5.025 | 28.002 | 0.29995 | 13.2202
11:20 | Rx |  | -1.5 | 5.025 | 28.0029 | 0.29993 | 13.2203
11:20 | Rx |  | -1.5 | 5.025 | 28.0039 | 0.2999 | 13.2204
11:20 | Rx |  | -1.5 | 5.025 | 28.0049 | 0.29988 | 13.2206
11:20 | Rx |  | -1.5 | 5.025 | 28.0059 | 0.29985 | 13.2207
11:20 | Rx |  | -1.5 | 5.025 | 28.0068 | 0.29983 | 13.2208
11:20 | Rx |  | -1.5 | 5.025 | 28.0078 | 0.2998 | 13.2209
11:20 | Rx |  | -1.5 | 5.025 | 28.0088 | 0.29978 | 13.221
11:20 | Rx |  | -1.5 | 5.025 | 28.0098 | 0.29976 | 13.2211
11:20 | Rx |  | -1.5 | 5.025 | 28.0108 | 0.29973 | 13.2212
11:20 | Rx |  | -1.5 | 5.025 | 28.0117 | 0.29971 | 13.2214
11:20 | Rx |  | -1.5 | 5.025 | 28.0127 | 0.29968 | 13.2215
11:20 | Rx |  | -1.5 | 5.025 | 28.0137 | 0.29966 | 13.2216
11:20 | Rx |  | -1.5 | 5.025 | 28.0147 | 0.29963 | 13.2217
11:20 | Rx |  | -1.5 | 5.025 | 28.0157 | 0.29961 | 13.2218
11:20 | Rx |  | -1.5 | 5.025 | 28.0166 | 0.29958 | 13.2219
11:21 | Rx |  | -1.5 | 5.025 | 28.0176 | 0.29956 | 13.222
11:21 | Rx |  | -1.5 | 5.025 | 28.0186 | 0.29954 | 13.2221
11:21 | Rx |  | -1.5 | 5.025 | 28.0196 | 0.29951 | 13.2223
11:21 | Rx |  | -1.5 | 5.025 | 28.0206 | 0.29949 | 13.2224
11:21 | Rx |  | -1.5 | 5.025 | 28.0215 | 0.29946 | 13.2225
11:21 | Rx |  | -1.5 | 5.025 | 28.0225 | 0.29944 | 13.2226
11:21 | Rx |  | -1.5 | 5.025 | 28.0235 | 0.29941 | 13.2227
11:21 | Rx |  | -1.5 | 5.025 | 28.0245 | 0.29939 | 13.2228
11:21 | Rx |  | -1.5 | 5.025 | 28.0255 | 0.29936 | 13.2229
11:21 | Rx |  | -1.5 | 5.025 | 28.0264 | 0.29934 | 13.223
11:21 | Rx |  | -1.5 | 5.025 | 28.0274 | 0.29931 | 13.2232
11:21 | Rx |  | -1.5 | 5.025 | 28.0284 | 0.29929 | 13.2233
11:21 | Rx |  | -1.5 | 5.025 | 28.0294 | 0.29927 | 13.2234
11:21 | Rx |  | -1.5 | 5.025 | 28.0303 | 0.29924 | 13.2235
11:21 | Rx |  | -1.5 | 5.025 | 28.0313 | 0.29922 | 13.2236
11:21 | Rx |  | -1.5 | 5.025 | 28.0323 | 0.29919 | 13.2237
11:21 | Rx |  | -1.5 | 5.025 | 28.0333 | 0.29917 | 13.2238
11:21 | Rx |  | -1.5 | 5.025 | 28.0343 | 0.29914 | 13.2239
11:21 | Rx |  | -1.5 | 5.025 | 28.0352 | 0.29912 | 13.2241
11:21 | Rx |  | -1.5 | 5.025 | 28.0362 | 0.29909 | 13.2242
11:21 | Rx |  | -1.5 | 5.025 | 28.0372 | 0.29907 | 13.2243
11:21 | Rx |  | -1.5 | 5.025 | 28.0382 | 0.29905 | 13.2244
11:21 | Rx |  | -1.5 | 5.025 | 28.0392 | 0.29902 | 13.2245
11:21 | Rx |  | -1.5 | 5.025 | 28.0401 | 0.299 | 13.2246
11:21 | Rx |  | -1.5 | 5.025 | 28.0411 | 0.29897 | 13.2247
11:21 | Rx |  | -1.5 | 5.025 | 28.0421 | 0.29895 | 13.2248
11:21 | Rx |  | -1.5 | 5.025 | 28.0431 | 0.29892 | 13.225
11:21 | Rx |  | -1.5 | 5.025 | 28.0441 | 0.2989 | 13.2251
11:21 | Rx |  | -1.5 | 5.025 | 28.045 | 0.29887 | 13.2252
11:21 | Rx |  | -1.5 | 5.025 | 28.046 | 0.29885 | 13.2253
11:21 | Tx |  | -21.25 | 5.025 | 28.0415 | 0.29896 | 13.2248
11:21 | Tx |  | -21.25 | 5.025 | 28.037 | 0.29907 | 13.2243
11:21 | Tx |  | -21.25 | 5.025 | 28.0325 | 0.29919 | 13.2237
11:21 | Tx |  | -21.25 | 5.025 | 28.028 | 0.2993 | 13.2232
11:21 | Tx |  | -21.25 | 5.025 | 28.0235 | 0.29941 | 13.2227
11:21 | Tx |  | -21.25 | 5.025 | 28.019 | 0.29953 | 13.2222
11:21 | Tx |  | -21.25 | 5.025 | 28.0145 | 0.29964 | 13.2217
11:21 | Tx |  | -21.25 | 5.025 | 28.01 | 0.29975 | 13.2211
11:21 | Tx |  | -21.25 | 5.025 | 28.0055 | 0.29986 | 13.2206
11:21 | Tx |  | -21.25 | 5.025 | 28.0009 | 0.29998 | 13.2201
11:21 | Tx |  | -21.25 | 5.025 | 27.9964 | 0.30009 | 13.2196
11:21 | Tx |  | -21.25 | 5.025 | 27.9919 | 0.3002 | 13.2191
11:21 | Tx |  | -21.25 | 5.025 | 27.9874 | 0.30031 | 13.2186
11:21 | Tx |  | -21.25 | 5.025 | 27.9829 | 0.30043 | 13.218
11:21 | Tx |  | -21.25 | 5.025 | 27.9784 | 0.30054 | 13.2175
11:21 | Rx |  | -1.5 | 5.025 | 27.9794 | 0.30052 | 13.2176
11:21 | Rx |  | -1.5 | 5.025 | 27.9804 | 0.30049 | 13.2177
11:21 | Rx |  | -1.5 | 5.025 | 27.9813 | 0.30047 | 13.2179
11:21 | Rx |  | -1.5 | 5.025 | 27.9823 | 0.30044 | 13.218
11:21 | Rx |  | -1.5 | 5.025 | 27.9833 | 0.30042 | 13.2181
11:21 | Rx |  | -1.5 | 5.025 | 27.9843 | 0.30039 | 13.2182
11:21 | Rx |  | -1.5 | 5.025 | 27.9853 | 0.30037 | 13.2183
11:21 | Rx |  | -1.5 | 5.025 | 27.9862 | 0.30034 | 13.2184
11:21 | Rx |  | -1.5 | 5.025 | 27.9872 | 0.30032 | 13.2185
11:21 | Rx |  | -1.5 | 5.025 | 27.9882 | 0.30029 | 13.2186
11:21 | Rx |  | -1.5 | 5.025 | 27.9892 | 0.30027 | 13.2188
11:21 | Rx |  | -1.5 | 5.025 | 27.9902 | 0.30025 | 13.2189
11:21 | Rx |  | -1.5 | 5.025 | 27.9911 | 0.30022 | 13.219
11:21 | Rx |  | -1.5 | 5.025 | 27.9921 | 0.3002 | 13.2191
11:21 | Rx |  | -1.5 | 5.025 | 27.9931 | 0.30017 | 13.2192
11:22 | Rx |  | -1.5 | 5.025 | 27.9941 | 0.30015 | 13.2193
11:22 | Rx |  | -1.5 | 5.025 | 27.9951 | 0.30012 | 13.2194
11:22 | Rx |  | -1.5 | 5.025 | 27.996 | 0.3001 | 13.2195
11:22 | Rx |  | -1.5 | 5.025 | 27.997 | 0.30007 | 13.2197
11:22 | Rx |  | -1.5 | 5.025 | 27.998 | 0.30005 | 13.2198
11:22 | Rx |  | -1.5 | 5.025 | 27.999 | 0.30003 | 13.2199
11:22 | Rx |  | -1.5 | 5.025 | 28 | 0.3 | 13.22
11:22 | Rx |  | -1.5 | 5.025 | 28.0009 | 0.29998 | 13.2201
11:22 | Rx |  | -1.5 | 5.025 | 28.0019 | 0.29995 | 13.2202
11:22 | Rx |  | -1.5 | 5.025 | 28.0029 | 0.29993 | 13.2203
11:22 | Rx |  | -1.5 | 5.025 | 28.0039 | 0.2999 | 13.2204
11:22 | Rx |  | -1.5 | 5.025 | 28.0048 | 0.29988 | 13.2206
11:22 | Rx |  | -1.5 | 5.025 | 28.0058 | 0.29985 | 13.2207
11:22 | Rx |  | -1.5 | 5.025 | 28.0068 | 0.29983 | 13.2208
11:22 | Rx |  | -1.5 | 5.025 | 28.0078 | 0.29981 | 13.2209
11:22 | Rx |  | -1.5 | 5.025 | 28.0088 | 0.29978 | 13.221
11:22 | Rx |  | -1.5 | 5.025 | 28.0097 | 0.29976 | 13.2211
11:22 | Rx |  | -1.5 | 5.025 | 28.0107 | 0.29973 | 13.2212
11:22 | Rx |  | -1.5 | 5.025 | 28.0117 | 0.29971 | 13.2213
11:22 | Rx |  | -1.5 | 5.025 | 28.0127 | 0.29968 | 13.2215
11:22 | Rx |  | -1.5 | 5.025 | 28.0137 | 0.29966 | 13.2216
11:22 | Rx |  | -1.5 | 5.025 | 28.0146 | 0.29963 | 13.2217
11:22 | Rx |  | -1.5 | 5.025 | 28.0156 | 0.29961 | 13.2218
11:22 | Rx |  | -1.5 | 5.025 | 28.0166 | 0.29959 | 13.2219
11:22 | Rx |  | -1.5 | 5.025 | 28.0176 | 0.29956 | 13.222
11:22 | Rx |  | -1.5 | 5.025 | 28.0186 | 0.29954 | 13.2221
11:22 | Rx |  | -1.5 | 5.025 | 28.0195 | 0.29951 | 13.2222
11:22 | Rx |  | -1.5 | 5.025 | 28.0205 | 0.29949 | 13.2224
11:22 | Rx |  | -1.5 | 5.025 | 28.0215 | 0.29946 | 13.2225
11:22 | Rx |  | -1.5 | 5.025 | 28.0225 | 0.29944 | 13.2226
11:22 | Tx |  | -21.25 | 5.025 | 28.018 | 0.29955 | 13.2221
11:22 | Tx |  | -21.25 | 5.025 | 28.0135 | 0.29966 | 13.2215
11:22 | Tx |  | -21.25 | 5.025 | 28.009 | 0.29978 | 13.221
11:22 | Tx |  | -21.25 | 5.025 | 28.0044 | 0.29989 | 13.2205
11:22 | Tx |  | -21.25 | 5.025 | 27.9999 | 0.3 | 13.22
11:22 | Tx |  | -21.25 | 5.025 | 27.9954 | 0.30011 | 13.2195
11:22 | Tx |  | -21.25 | 5.025 | 27.9909 | 0.30023 | 13.219
11:22 | Tx |  | -21.25 | 5.025 | 27.9864 | 0.30034 | 13.2184
11:22 | Tx |  | -21.25 | 5.025 | 27.9819 | 0.30045 | 13.2179
11:22 | Tx |  | -21.25 | 5.025 | 27.9774 | 0.30056 | 13.2174
11:22 | Tx |  | -21.25 | 5.025 | 27.9729 | 0.30068 | 13.2169
11:22 | Tx |  | -21.25 | 5.025 | 27.9684 | 0.30079 | 13.2164
11:22 | Tx |  | -21.25 | 5.025 | 27.9639 | 0.3009 | 13.2158
11:22 | Tx |  | -21.25 | 5.025 | 27.9594 | 0.30102 | 13.2153
11:22 | Tx |  | -21.25 | 5.025 | 27.9549 | 0.30113 | 13.2148
11:22 | Rx |  | -1.5 | 5.025 | 27.9558 | 0.3011 | 13.2149
11:22 | Rx |  | -1.5 | 5.025 | 27.9568 | 0.30108 | 13.215
11:22 | Rx |  | -1.5 | 5.025 | 27.9578 | 0.30105 | 13.2151
11:22 | Rx |  | -1.5 | 5.025 | 27.9588 | 0.30103 | 13.2153
11:22 | Rx |  | -1.5 | 5.025 | 27.9598 | 0.30101 | 13.2154
11:22 | Rx |  | -1.5 | 5.025 | 27.9607 | 0.30098 | 13.2155
11:22 | Rx |  | -1.5 | 5.025 | 27.9617 | 0.30096 | 13.2156
11:22 | Rx |  | -1.5 | 5.025 | 27.9627 | 0.30093 | 13.2157
11:22 | Rx |  | -1.5 | 5.025 | 27.9637 | 0.30091 | 13.2158
11:22 | Rx |  | -1.5 | 5.025 | 27.9647 | 0.30088 | 13.2159
11:22 | Rx |  | -1.5 | 5.025 | 27.9656 | 0.30086 | 13.216
11:22 | Rx |  | -1.5 | 5.025 | 27.9666 | 0.30083 | 13.2162
11:22 | Rx |  | -1.5 | 5.025 | 27.9676 | 0.30081 | 13.2163
11:22 | Rx |  | -1.5 | 5.025 | 27.9686 | 0.30079 | 13.2164
11:22 | Rx |  | -1.5 | 5.025 | 27.9696 | 0.30076 | 13.2165
11:23 | Rx |  | -1.5 | 5.025 | 27.9705 | 0.30074 | 13.2166
11:23 | Rx |  | -1.5 | 5.025 | 27.9715 | 0.30071 | 13.2167
11:23 | Rx |  | -1.5 | 5.025 | 27.9725 | 0.30069 | 13.2168
11:23 | Rx |  | -1.5 | 5.025 | 27.9735 | 0.30066 | 13.2169
11:23 | Rx |  | -1.5 | 5.025 | 27.9745 | 0.30064 | 13.2171
11:23 | Rx |  | -1.5 | 5.025 | 27.9754 | 0.30061 | 13.2172
11:23 | Rx |  | -1.5 | 5.025 | 27.9764 | 0.30059 | 13.2173
11:23 | Rx |  | -1.5 | 5.025 | 27.9774 | 0.30057 | 13.2174
11:23 | Rx |  | -1.5 | 5.025 | 27.9784 | 0.30054 | 13.2175
11:23 | Rx |  | -1.5 | 5.025 | 27.9793 | 0.30052 | 13.2176
11:23 | Rx |  | -1.5 | 5.025 | 27.9803 | 0.30049 | 13.2177
11:23 | Rx |  | -1.5 | 5.025 | 27.9813 | 0.30047 | 13.2179
11:23 | Rx |  | -1.5 | 5.025 | 27.9823 | 0.30044 | 13.218
11:23 | Rx |  | -1.5 | 5.025 | 27.9833 | 0.30042 | 13.2181
11:23 | Rx |  | -1.5 | 5.025 | 27.9842 | 0.30039 | 13.2182
11:23 | Rx |  | -1.5 | 5.025 | 27.9852 | 0.30037 | 13.2183
11:23 | Rx |  | -1.5 | 5.025 | 27.9862 | 0.30034 | 13.2184
11:23 | Rx |  | -1.5 | 5.025 | 27.9872 | 0.30032 | 13.2185
11:23 | Rx |  | -1.5 | 5.025 | 27.9882 | 0.3003 | 13.2186
11:23 | Rx |  | -1.5 | 5.025 | 27.9891 | 0.30027 | 13.2188
11:23 | Rx |  | -1.5 | 5.025 | 27.9901 | 0.30025 | 13.2189
11:23 | Rx |  | -1.5 | 5.025 | 27.9911 | 0.30022 | 13.219
11:23 | Rx |  | -1.5 | 5.025 | 27.9921 | 0.3002 | 13.2191
11:23 | Rx |  | -1.5 | 5.025 | 27.9931 | 0.30017 | 13.2192
11:23 | Rx |  | -1.5 | 5.025 | 27.994 | 0.30015 | 13.2193
11:23 | Rx |  | -1.5 | 5.025 | 27.995 | 0.30012 | 13.2194
11:23 | Rx |  | -1.5 | 5.025 | 27.996 | 0.3001 | 13.2195
11:23 | Rx |  | -1.5 | 5.025 | 27.997 | 0.30008 | 13.2197
11:23 | Rx |  | -1.5 | 5.025 | 27.998 | 0.30005 | 13.2198
11:23 | Rx |  | -1.5 | 5.025 | 27.9989 | 0.30003 | 13.2199
11:23 | Tx |  | -21.25 | 5.025 | 27.9944 | 0.30014 | 13.2194
11:23 | Tx |  | -21.25 | 5.025 | 27.9899 | 0.30025 | 13.2188
11:23 | Tx |  | -21.25 | 5.025 | 27.9854 | 0.30036 | 13.2183
11:23 | Tx |  | -21.25 | 5.025 | 27.9809 | 0.30048 | 13.2178
11:23 | Tx |  | -21.25 | 5.025 | 27.9764 | 0.30059 | 13.2173
11:23 | Tx |  | -21.25 | 5.025 | 27.9719 | 0.3007 | 13.2168
11:23 | Tx |  | -21.25 | 5.025 | 27.9674 | 0.30082 | 13.2162
11:23 | Tx |  | -21.25 | 5.025 | 27.9629 | 0.30093 | 13.2157
11:23 | Tx |  | -21.25 | 5.025 | 27.9584 | 0.30104 | 13.2152
11:23 | Tx |  | -21.25 | 5.025 | 27.9539 | 0.30115 | 13.2147
11:23 | Tx |  | -21.25 | 5.025 | 27.9494 | 0.30127 | 13.2142
11:23 | Tx |  | -21.25 | 5.025 | 27.9448 | 0.30138 | 13.2137
11:23 | Tx |  | -21.25 | 5.025 | 27.9403 | 0.30149 | 13.2131
11:23 | Tx |  | -21.25 | 5.025 | 27.9358 | 0.3016 | 13.2126
11:23 | Tx |  | -21.25 | 5.025 | 27.9313 | 0.30172 | 13.2121
11:23 | Rx |  | -1.5 | 5.025 | 27.9323 | 0.30169 | 13.2122
11:23 | Rx |  | -1.5 | 5.025 | 27.9333 | 0.30167 | 13.2123
11:23 | Rx |  | -1.5 | 5.025 | 27.9343 | 0.30164 | 13.2124
11:23 | Rx |  | -1.5 | 5.025 | 27.9352 | 0.30162 | 13.2126
11:23 | Rx |  | -1.5 | 5.025 | 27.9362 | 0.30159 | 13.2127
11:23 | Rx |  | -1.5 | 5.025 | 27.9372 | 0.30157 | 13.2128
11:23 | Rx |  | -1.5 | 5.025 | 27.9382 | 0.30155 | 13.2129
11:23 | Rx |  | -1.5 | 5.025 | 27.9392 | 0.30152 | 13.213
11:23 | Rx |  | -1.5 | 5.025 | 27.9401 | 0.3015 | 13.2131
11:23 | Rx |  | -1.5 | 5.025 | 27.9411 | 0.30147 | 13.2132
11:23 | Rx |  | -1.5 | 5.025 | 27.9421 | 0.30145 | 13.2133
11:23 | Rx |  | -1.5 | 5.025 | 27.9431 | 0.30142 | 13.2135
11:23 | Rx |  | -1.5 | 5.025 | 27.9441 | 0.3014 | 13.2136
11:23 | Rx |  | -1.5 | 5.025 | 27.945 | 0.30137 | 13.2137
11:23 | Rx |  | -1.5 | 5.025 | 27.946 | 0.30135 | 13.2138
11:24 | Rx |  | -1.5 | 5.025 | 27.947 | 0.30133 | 13.2139
11:24 | Rx |  | -1.5 | 5.025 | 27.948 | 0.3013 | 13.214
11:24 | Rx |  | -1.5 | 5.025 | 27.949 | 0.30128 | 13.2141
11:24 | Rx |  | -1.5 | 5.025 | 27.9499 | 0.30125 | 13.2142
11:24 | Rx |  | -1.5 | 5.025 | 27.9509 | 0.30123 | 13.2144
11:24 | Rx |  | -1.5 | 5.025 | 27.9519 | 0.3012 | 13.2145
11:24 | Rx |  | -1.5 | 5.025 | 27.9529 | 0.30118 | 13.2146
11:24 | Rx |  | -1.5 | 5.025 | 27.9538 | 0.30115 | 13.2147
11:24 | Rx |  | -1.5 | 5.025 | 27.9548 | 0.30113 | 13.2148
11:24 | Rx |  | -1.5 | 5.025 | 27.9558 | 0.3011 | 13.2149
11:24 | Rx |  | -1.5 | 5.025 | 27.9568 | 0.30108 | 13.215
11:24 | Rx |  | -1.5 | 5.025 | 27.9578 | 0.30106 | 13.2151
11:24 | Rx |  | -1.5 | 5.025 | 27.9587 | 0.30103 | 13.2153
11:24 | Rx |  | -1.5 | 5.025 | 27.9597 | 0.30101 | 13.2154
11:24 | Rx |  | -1.5 | 5.025 | 27.9607 | 0.30098 | 13.2155
11:24 | Rx |  | -1.5 | 5.025 | 27.9617 | 0.30096 | 13.2156
11:24 | Rx |  | -1.5 | 5.025 | 27.9627 | 0.30093 | 13.2157
11:24 | Rx |  | -1.5 | 5.025 | 27.9636 | 0.30091 | 13.2158
11:24 | Rx |  | -1.5 | 5.025 | 27.9646 | 0.30088 | 13.2159
11:24 | Rx |  | -1.5 | 5.025 | 27.9656 | 0.30086 | 13.216
11:24 | Rx |  | -1.5 | 5.025 | 27.9666 | 0.30084 | 13.2162
11:24 | Rx |  | -1.5 | 5.025 | 27.9676 | 0.30081 | 13.2163
11:24 | Rx |  | -1.5 | 5.025 | 27.9685 | 0.30079 | 13.2164
11:24 | Rx |  | -1.5 | 5.025 | 27.9695 | 0.30076 | 13.2165
11:24 | Rx |  | -1.5 | 5.025 | 27.9705 | 0.30074 | 13.2166
11:24 | Rx |  | -1.5 | 5.025 | 27.9715 | 0.30071 | 13.2167
11:24 | Rx |  | -1.5 | 5.025 | 27.9725 | 0.30069 | 13.2168
11:24 | Rx |  | -1.5 | 5.025 | 27.9734 | 0.30066 | 13.2169
11:24 | Rx |  | -1.5 | 5.025 | 27.9744 | 0.30064 | 13.2171
11:24 | Rx |  | -1.5 | 5.025 | 27.9754 | 0.30062 | 13.2172
11:24 | Tx |  | -21.25 | 5.025 | 27.9709 | 0.30073 | 13.2167
11:24 | Tx |  | -21.25 | 5.025 | 27.9664 | 0.30084 | 13.2161
11:24 | Tx |  | -21.25 | 5.025 | 27.9619 | 0.30095 | 13.2156
11:24 | Tx |  | -21.25 | 5.025 | 27.9574 | 0.30107 | 13.2151
11:24 | Tx |  | -21.25 | 5.025 | 27.9529 | 0.30118 | 13.2146
11:24 | Tx |  | -21.25 | 5.025 | 27.9483 | 0.30129 | 13.2141
11:24 | Tx |  | -21.25 | 5.025 | 27.9438 | 0.3014 | 13.2135
11:24 | Tx |  | -21.25 | 5.025 | 27.9393 | 0.30152 | 13.213
11:24 | Tx |  | -21.25 | 5.025 | 27.9348 | 0.30163 | 13.2125
11:24 | Tx |  | -21.25 | 5.025 | 27.9303 | 0.30174 | 13.212
11:24 | Tx |  | -21.25 | 5.025 | 27.9258 | 0.30185 | 13.2115
11:24 | Tx |  | -21.25 | 5.025 | 27.9213 | 0.30197 | 13.211
11:24 | Tx |  | -21.25 | 5.025 | 27.9168 | 0.30208 | 13.2104
11:24 | Tx |  | -21.25 | 5.025 | 27.9123 | 0.30219 | 13.2099
11:24 | Tx |  | -21.25 | 5.025 | 27.9078 | 0.30231 | 13.2094
11:24 | Rx |  | -1.5 | 5.025 | 27.9088 | 0.30228 | 13.2095
11:24 | Rx |  | -1.5 | 5.025 | 27.9097 | 0.30226 | 13.2096
11:24 | Rx |  | -1.5 | 5.025 | 27.9107 | 0.30223 | 13.2097
11:24 | Rx |  | -1.5 | 5.025 | 27.9117 | 0.30221 | 13.2098
11:24 | Rx |  | -1.5 | 5.025 | 27.9127 | 0.30218 | 13.21
11:24 | Rx |  | -1.5 | 5.025 | 27.9137 | 0.30216 | 13.2101
11:24 | Rx |  | -1.5 | 5.025 | 27.9146 | 0.30213 | 13.2102
11:24 | Rx |  | -1.5 | 5.025 | 27.9156 | 0.30211 | 13.2103
11:24 | Rx |  | -1.5 | 5.025 | 27.9166 | 0.30209 | 13.2104
11:24 | Rx |  | -1.5 | 5.025 | 27.9176 | 0.30206 | 13.2105
11:24 | Rx |  | -1.5 | 5.025 | 27.9186 | 0.30204 | 13.2106
11:24 | Rx |  | -1.5 | 5.025 | 27.9195 | 0.30201 | 13.2107
11:24 | Rx |  | -1.5 | 5.025 | 27.9205 | 0.30199 | 13.2109
11:24 | Rx |  | -1.5 | 5.025 | 27.9215 | 0.30196 | 13.211
11:24 | Rx |  | -1.5 | 5.025 | 27.9225 | 0.30194 | 13.2111
11:25 | Rx |  | -1.5 | 5.025 | 27.9235 | 0.30191 | 13.2112
11:25 | Rx |  | -1.5 | 5.025 | 27.9244 | 0.30189 | 13.2113
11:25 | Rx |  | -1.5 | 5.025 | 27.9254 | 0.30186 | 13.2114
11:25 | Rx |  | -1.5 | 5.025 | 27.9264 | 0.30184 | 13.2115
11:25 | Rx |  | -1.5 | 5.025 | 27.9274 | 0.30182 | 13.2116
11:25 | Rx |  | -1.5 | 5.025 | 27.9283 | 0.30179 | 13.2118
11:25 | Rx |  | -1.5 | 5.025 | 27.9293 | 0.30177 | 13.2119
11:25 | Rx |  | -1.5 | 5.025 | 27.9303 | 0.30174 | 13.212
11:25 | Rx |  | -1.5 | 5.025 | 27.9313 | 0.30172 | 13.2121
11:25 | Rx |  | -1.5 | 5.025 | 27.9323 | 0.30169 | 13.2122
11:25 | Rx |  | -1.5 | 5.025 | 27.9332 | 0.30167 | 13.2123
11:25 | Rx |  | -1.5 | 5.025 | 27.9342 | 0.30164 | 13.2124
11:25 | Rx |  | -1.5 | 5.025 | 27.9352 | 0.30162 | 13.2125
11:25 | Rx |  | -1.5 | 5.025 | 27.9362 | 0.3016 | 13.2127
11:25 | Rx |  | -1.5 | 5.025 | 27.9372 | 0.30157 | 13.2128
11:25 | Rx |  | -1.5 | 5.025 | 27.9381 | 0.30155 | 13.2129
11:25 | Rx |  | -1.5 | 5.025 | 27.9391 | 0.30152 | 13.213
11:25 | Rx |  | -1.5 | 5.025 | 27.9401 | 0.3015 | 13.2131
11:25 | Rx |  | -1.5 | 5.025 | 27.9411 | 0.30147 | 13.2132
11:25 | Rx |  | -1.5 | 5.025 | 27.9421 | 0.30145 | 13.2133
11:25 | Rx |  | -1.5 | 5.025 | 27.943 | 0.30142 | 13.2134
11:25 | Rx |  | -1.5 | 5.025 | 27.944 | 0.3014 | 13.2136
11:25 | Rx |  | -1.5 | 5.025 | 27.945 | 0.30138 | 13.2137
11:25 | Rx |  | -1.5 | 5.025 | 27.946 | 0.30135 | 13.2138
11:25 | Rx |  | -1.5 | 5.025 | 27.947 | 0.30133 | 13.2139
11:25 | Rx |  | -1.5 | 5.025 | 27.9479 | 0.3013 | 13.214
11:25 | Rx |  | -1.5 | 5.025 | 27.9489 | 0.30128 | 13.2141
11:25 | Rx |  | -1.5 | 5.025 | 27.9499 | 0.30125 | 13.2142
11:25 | Rx |  | -1.5 | 5.025 | 27.9509 | 0.30123 | 13.2143
11:25 | Rx |  | -1.5 | 5.025 | 27.9518 | 0.3012 | 13.2145
11:25 | Tx |  | -21.25 | 5.025 | 27.9473 | 0.30132 | 13.2139
11:25 | Tx |  | -21.25 | 5.025 | 27.9428 | 0.30143 | 13.2134
11:25 | Tx |  | -21.25 | 5.025 | 27.9383 | 0.30154 | 13.2129
11:25 | Tx |  | -21.25 | 5.025 | 27.9338 | 0.30165 | 13.2124
11:25 | Tx |  | -21.25 | 5.025 | 27.9293 | 0.30177 | 13.2119
11:25 | Tx |  | -21.25 | 5.025 | 27.9248 | 0.30188 | 13.2114
11:25 | Tx |  | -21.25 | 5.025 | 27.9203 | 0.30199 | 13.2108
11:25 | Tx |  | -21.25 | 5.025 | 27.9158 | 0.30211 | 13.2103
11:25 | Tx |  | -21.25 | 5.025 | 27.9113 | 0.30222 | 13.2098
11:25 | Tx |  | -21.25 | 5.025 | 27.9068 | 0.30233 | 13.2093
11:25 | Tx |  | -21.25 | 5.025 | 27.9023 | 0.30244 | 13.2088
11:25 | Tx |  | -21.25 | 5.025 | 27.8978 | 0.30256 | 13.2082
11:25 | Tx |  | -21.25 | 5.025 | 27.8933 | 0.30267 | 13.2077
11:25 | Tx |  | -21.25 | 5.025 | 27.8888 | 0.30278 | 13.2072
11:25 | Tx |  | -21.25 | 5.025 | 27.8842 | 0.30289 | 13.2067
11:25 | Rx |  | -1.5 | 5.025 | 27.8852 | 0.30287 | 13.2068
11:25 | Rx |  | -1.5 | 5.025 | 27.8862 | 0.30284 | 13.2069
11:25 | Rx |  | -1.5 | 5.025 | 27.8872 | 0.30282 | 13.207
11:25 | Rx |  | -1.5 | 5.025 | 27.8882 | 0.3028 | 13.2071
11:25 | Rx |  | -1.5 | 5.025 | 27.8891 | 0.30277 | 13.2073
11:25 | Rx |  | -1.5 | 5.025 | 27.8901 | 0.30275 | 13.2074
11:25 | Rx |  | -1.5 | 5.025 | 27.8911 | 0.30272 | 13.2075
11:25 | Rx |  | -1.5 | 5.025 | 27.8921 | 0.3027 | 13.2076
11:25 | Rx |  | -1.5 | 5.025 | 27.8931 | 0.30267 | 13.2077
11:25 | Rx |  | -1.5 | 5.025 | 27.894 | 0.30265 | 13.2078
11:25 | Rx |  | -1.5 | 5.025 | 27.895 | 0.30262 | 13.2079
11:25 | Rx |  | -1.5 | 5.025 | 27.896 | 0.3026 | 13.208
11:25 | Rx |  | -1.5 | 5.025 | 27.897 | 0.30258 | 13.2082
11:25 | Rx |  | -1.5 | 5.025 | 27.898 | 0.30255 | 13.2083
11:25 | Rx |  | -1.5 | 5.025 | 27.8989 | 0.30253 | 13.2084
11:26 | Rx |  | -1.5 | 5.025 | 27.8999 | 0.3025 | 13.2085
11:26 | Rx |  | -1.5 | 5.025 | 27.9009 | 0.30248 | 13.2086
11:26 | Rx |  | -1.5 | 5.025 | 27.9019 | 0.30245 | 13.2087
11:26 | Rx |  | -1.5 | 5.025 | 27.9028 | 0.30243 | 13.2088
11:26 | Rx |  | -1.5 | 5.025 | 27.9038 | 0.3024 | 13.2089
11:26 | Rx |  | -1.5 | 5.025 | 27.9048 | 0.30238 | 13.2091
11:26 | Rx |  | -1.5 | 5.025 | 27.9058 | 0.30236 | 13.2092
11:26 | Rx |  | -1.5 | 5.025 | 27.9068 | 0.30233 | 13.2093
11:26 | Rx |  | -1.5 | 5.025 | 27.9077 | 0.30231 | 13.2094
11:26 | Rx |  | -1.5 | 5.025 | 27.9087 | 0.30228 | 13.2095
11:26 | Rx |  | -1.5 | 5.025 | 27.9097 | 0.30226 | 13.2096
11:26 | Rx |  | -1.5 | 5.025 | 27.9107 | 0.30223 | 13.2097
11:26 | Rx |  | -1.5 | 5.025 | 27.9117 | 0.30221 | 13.2098
11:26 | Rx |  | -1.5 | 5.025 | 27.9126 | 0.30218 | 13.21
11:26 | Rx |  | -1.5 | 5.025 | 27.9136 | 0.30216 | 13.2101
11:26 | Rx |  | -1.5 | 5.025 | 27.9146 | 0.30214 | 13.2102
11:26 | Rx |  | -1.5 | 5.025 | 27.9156 | 0.30211 | 13.2103
11:26 | Rx |  | -1.5 | 5.025 | 27.9166 | 0.30209 | 13.2104
11:26 | Rx |  | -1.5 | 5.025 | 27.9175 | 0.30206 | 13.2105
11:26 | Rx |  | -1.5 | 5.025 | 27.9185 | 0.30204 | 13.2106
11:26 | Rx |  | -1.5 | 5.025 | 27.9195 | 0.30201 | 13.2107
11:26 | Rx |  | -1.5 | 5.025 | 27.9205 | 0.30199 | 13.2109
11:26 | Rx |  | -1.5 | 5.025 | 27.9215 | 0.30196 | 13.211
11:26 | Rx |  | -1.5 | 5.025 | 27.9224 | 0.30194 | 13.2111
11:26 | Rx |  | -1.5 | 5.025 | 27.9234 | 0.30191 | 13.2112
11:26 | Rx |  | -1.5 | 5.025 | 27.9244 | 0.30189 | 13.2113
11:26 | Rx |  | -1.5 | 5.025 | 27.9254 | 0.30187 | 13.2114
11:26 | Rx |  | -1.5 | 5.025 | 27.9263 | 0.30184 | 13.2115
11:26 | Rx |  | -1.5 | 5.025 | 27.9273 | 0.30182 | 13.2116
11:26 | Rx |  | -1.5 | 5.025 | 27.9283 | 0.30179 | 13.2118
11:26 | Tx |  | -21.25 | 5.025 | 27.9238 | 0.30191 | 13.2112
11:26 | Tx |  | -21.25 | 5.025 | 27.9193 | 0.30202 | 13.2107
11:26 | Tx |  | -21.25 | 5.025 | 27.9148 | 0.30213 | 13.2102
11:26 | Tx |  | -21.25 | 5.025 | 27.9103 | 0.30224 | 13.2097
11:26 | Tx |  | -21.25 | 5.025 | 27.9058 | 0.30236 | 13.2092
11:26 | Tx |  | -21.25 | 5.025 | 27.9013 | 0.30247 | 13.2086
11:26 | Tx |  | -21.25 | 5.025 | 27.8968 | 0.30258 | 13.2081
11:26 | Tx |  | -21.25 | 5.025 | 27.8923 | 0.30269 | 13.2076
11:26 | Tx |  | -21.25 | 5.025 | 27.8877 | 0.30281 | 13.2071
11:26 | Tx |  | -21.25 | 5.025 | 27.8832 | 0.30292 | 13.2066
11:26 | Tx |  | -21.25 | 5.025 | 27.8787 | 0.30303 | 13.2061
11:26 | Tx |  | -21.25 | 5.025 | 27.8742 | 0.30314 | 13.2055
11:26 | Tx |  | -21.25 | 5.025 | 27.8697 | 0.30326 | 13.205
11:26 | Tx |  | -21.25 | 5.025 | 27.8652 | 0.30337 | 13.2045
11:26 | Tx |  | -21.25 | 5.025 | 27.8607 | 0.30348 | 13.204
11:26 | Rx |  | -1.5 | 5.025 | 27.8617 | 0.30346 | 13.2041
11:26 | Rx |  | -1.5 | 5.025 | 27.8627 | 0.30343 | 13.2042
11:26 | Rx |  | -1.5 | 5.025 | 27.8636 | 0.30341 | 13.2043
11:26 | Rx |  | -1.5 | 5.025 | 27.8646 | 0.30338 | 13.2044
11:26 | Rx |  | -1.5 | 5.025 | 27.8656 | 0.30336 | 13.2045
11:26 | Rx |  | -1.5 | 5.025 | 27.8666 | 0.30334 | 13.2047
11:26 | Rx |  | -1.5 | 5.025 | 27.8676 | 0.30331 | 13.2048
11:26 | Rx |  | -1.5 | 5.025 | 27.8685 | 0.30329 | 13.2049
11:26 | Rx |  | -1.5 | 5.025 | 27.8695 | 0.30326 | 13.205
11:26 | Rx |  | -1.5 | 5.025 | 27.8705 | 0.30324 | 13.2051
11:26 | Rx |  | -1.5 | 5.025 | 27.8715 | 0.30321 | 13.2052
11:26 | Rx |  | -1.5 | 5.025 | 27.8725 | 0.30319 | 13.2053
11:26 | Rx |  | -1.5 | 5.025 | 27.8734 | 0.30316 | 13.2054
11:26 | Rx |  | -1.5 | 5.025 | 27.8744 | 0.30314 | 13.2056
11:26 | Rx |  | -1.5 | 5.025 | 27.8754 | 0.30312 | 13.2057
11:27 | Rx |  | -1.5 | 5.025 | 27.8764 | 0.30309 | 13.2058
11:27 | Rx |  | -1.5 | 5.025 | 27.8773 | 0.30307 | 13.2059
11:27 | Rx |  | -1.5 | 5.025 | 27.8783 | 0.30304 | 13.206
11:27 | Rx |  | -1.5 | 5.025 | 27.8793 | 0.30302 | 13.2061
11:27 | Rx |  | -1.5 | 5.025 | 27.8803 | 0.30299 | 13.2062
11:27 | Rx |  | -1.5 | 5.025 | 27.8813 | 0.30297 | 13.2063
11:27 | Rx |  | -1.5 | 5.025 | 27.8822 | 0.30294 | 13.2065
11:27 | Rx |  | -1.5 | 5.025 | 27.8832 | 0.30292 | 13.2066
11:27 | Rx |  | -1.5 | 5.025 | 27.8842 | 0.30289 | 13.2067
11:27 | Rx |  | -1.5 | 5.025 | 27.8852 | 0.30287 | 13.2068
11:27 | Rx |  | -1.5 | 5.025 | 27.8862 | 0.30285 | 13.2069
11:27 | Rx |  | -1.5 | 5.025 | 27.8871 | 0.30282 | 13.207
11:27 | Rx |  | -1.5 | 5.025 | 27.8881 | 0.3028 | 13.2071
11:27 | Rx |  | -1.5 | 5.025 | 27.8891 | 0.30277 | 13.2072
11:27 | Rx |  | -1.5 | 5.025 | 27.8901 | 0.30275 | 13.2074
11:27 | Rx |  | -1.5 | 5.025 | 27.8911 | 0.30272 | 13.2075
11:27 | Rx |  | -1.5 | 5.025 | 27.892 | 0.3027 | 13.2076
11:27 | Rx |  | -1.5 | 5.025 | 27.893 | 0.30267 | 13.2077
11:27 | Rx |  | -1.5 | 5.025 | 27.894 | 0.30265 | 13.2078
11:27 | Rx |  | -1.5 | 5.025 | 27.895 | 0.30263 | 13.2079
11:27 | Rx |  | -1.5 | 5.025 | 27.896 | 0.3026 | 13.208
11:27 | Rx |  | -1.5 | 5.025 | 27.8969 | 0.30258 | 13.2081
11:27 | Rx |  | -1.5 | 5.025 | 27.8979 | 0.30255 | 13.2083
11:27 | Rx |  | -1.5 | 5.025 | 27.8989 | 0.30253 | 13.2084
11:27 | Rx |  | -1.5 | 5.025 | 27.8999 | 0.3025 | 13.2085
11:27 | Rx |  | -1.5 | 5.025 | 27.9008 | 0.30248 | 13.2086
11:27 | Rx |  | -1.5 | 5.025 | 27.9018 | 0.30245 | 13.2087
11:27 | Rx |  | -1.5 | 5.025 | 27.9028 | 0.30243 | 13.2088
11:27 | Rx |  | -1.5 | 5.025 | 27.9038 | 0.30241 | 13.2089
11:27 | Rx |  | -1.5 | 5.025 | 27.9048 | 0.30238 | 13.209
11:27 | Tx |  | -21.25 | 5.025 | 27.9003 | 0.30249 | 13.2085
11:27 | Tx |  | -21.25 | 5.025 | 27.8958 | 0.30261 | 13.208
11:27 | Tx |  | -21.25 | 5.025 | 27.8912 | 0.30272 | 13.2075
11:27 | Tx |  | -21.25 | 5.025 | 27.8867 | 0.30283 | 13.207
11:27 | Tx |  | -21.25 | 5.025 | 27.8822 | 0.30294 | 13.2065
11:27 | Tx |  | -21.25 | 5.025 | 27.8777 | 0.30306 | 13.2059
11:27 | Tx |  | -21.25 | 5.025 | 27.8732 | 0.30317 | 13.2054
11:27 | Tx |  | -21.25 | 5.025 | 27.8687 | 0.30328 | 13.2049
11:27 | Tx |  | -21.25 | 5.025 | 27.8642 | 0.30339 | 13.2044
11:27 | Tx |  | -21.25 | 5.025 | 27.8597 | 0.30351 | 13.2039
11:27 | Tx |  | -21.25 | 5.025 | 27.8552 | 0.30362 | 13.2033
11:27 | Tx |  | -21.25 | 5.025 | 27.8507 | 0.30373 | 13.2028
11:27 | Tx |  | -21.25 | 5.025 | 27.8462 | 0.30385 | 13.2023
11:27 | Tx |  | -21.25 | 5.025 | 27.8417 | 0.30396 | 13.2018
11:27 | Tx |  | -21.25 | 5.025 | 27.8372 | 0.30407 | 13.2013
11:27 | Rx |  | -1.5 | 5.025 | 27.8381 | 0.30405 | 13.2014
11:27 | Rx |  | -1.5 | 5.025 | 27.8391 | 0.30402 | 13.2015
11:27 | Rx |  | -1.5 | 5.025 | 27.8401 | 0.304 | 13.2016
11:27 | Rx |  | -1.5 | 5.025 | 27.8411 | 0.30397 | 13.2017
11:27 | Rx |  | -1.5 | 5.025 | 27.8421 | 0.30395 | 13.2018
11:27 | Rx |  | -1.5 | 5.025 | 27.843 | 0.30392 | 13.2019
11:27 | Rx |  | -1.5 | 5.025 | 27.844 | 0.3039 | 13.2021
11:27 | Rx |  | -1.5 | 5.025 | 27.845 | 0.30388 | 13.2022
11:27 | Rx |  | -1.5 | 5.025 | 27.846 | 0.30385 | 13.2023
11:27 | Rx |  | -1.5 | 5.025 | 27.847 | 0.30383 | 13.2024
11:27 | Rx |  | -1.5 | 5.025 | 27.8479 | 0.3038 | 13.2025
11:27 | Rx |  | -1.5 | 5.025 | 27.8489 | 0.30378 | 13.2026
11:27 | Rx |  | -1.5 | 5.025 | 27.8499 | 0.30375 | 13.2027
11:27 | Rx |  | -1.5 | 5.025 | 27.8509 | 0.30373 | 13.2028
11:27 | Rx |  | -1.5 | 5.025 | 27.8518 | 0.3037 | 13.203
11:28 | Rx |  | -1.5 | 5.025 | 27.8528 | 0.30368 | 13.2031
11:28 | Rx |  | -1.5 | 5.025 | 27.8538 | 0.30365 | 13.2032
11:28 | Rx |  | -1.5 | 5.025 | 27.8548 | 0.30363 | 13.2033
11:28 | Rx |  | -1.5 | 5.025 | 27.8558 | 0.30361 | 13.2034
11:28 | Rx |  | -1.5 | 5.025 | 27.8567 | 0.30358 | 13.2035
11:28 | Rx |  | -1.5 | 5.025 | 27.8577 | 0.30356 | 13.2036
11:28 | Rx |  | -1.5 | 5.025 | 27.8587 | 0.30353 | 13.2038
11:28 | Rx |  | -1.5 | 5.025 | 27.8597 | 0.30351 | 13.2039
11:28 | Rx |  | -1.5 | 5.025 | 27.8607 | 0.30348 | 13.204
11:28 | Rx |  | -1.5 | 5.025 | 27.8616 | 0.30346 | 13.2041
11:28 | Rx |  | -1.5 | 5.025 | 27.8626 | 0.30343 | 13.2042
11:28 | Rx |  | -1.5 | 5.025 | 27.8636 | 0.30341 | 13.2043
11:28 | Rx |  | -1.5 | 5.025 | 27.8646 | 0.30339 | 13.2044
11:28 | Rx |  | -1.5 | 5.025 | 27.8656 | 0.30336 | 13.2045
11:28 | Rx |  | -1.5 | 5.025 | 27.8665 | 0.30334 | 13.2047
11:28 | Rx |  | -1.5 | 5.025 | 27.8675 | 0.30331 | 13.2048
11:28 | Rx |  | -1.5 | 5.025 | 27.8685 | 0.30329 | 13.2049
11:28 | Rx |  | -1.5 | 5.025 | 27.8695 | 0.30326 | 13.205
11:28 | Rx |  | -1.5 | 5.025 | 27.8705 | 0.30324 | 13.2051
11:28 | Rx |  | -1.5 | 5.025 | 27.8714 | 0.30321 | 13.2052
11:28 | Rx |  | -1.5 | 5.025 | 27.8724 | 0.30319 | 13.2053
11:28 | Rx |  | -1.5 | 5.025 | 27.8734 | 0.30317 | 13.2054
11:28 | Rx |  | -1.5 | 5.025 | 27.8744 | 0.30314 | 13.2056
11:28 | Rx |  | -1.5 | 5.025 | 27.8753 | 0.30312 | 13.2057
11:28 | Rx |  | -1.5 | 5.025 | 27.8763 | 0.30309 | 13.2058
11:28 | Rx |  | -1.5 | 5.025 | 27.8773 | 0.30307 | 13.2059
11:28 | Rx |  | -1.5 | 5.025 | 27.8783 | 0.30304 | 13.206
11:28 | Rx |  | -1.5 | 5.025 | 27.8793 | 0.30302 | 13.2061
11:28 | Rx |  | -1.5 | 5.025 | 27.8802 | 0.30299 | 13.2062
11:28 | Rx |  | -1.5 | 5.025 | 27.8812 | 0.30297 | 13.2063
11:28 | Tx |  | -21.25 | 5.025 | 27.8767 | 0.30308 | 13.2058
11:28 | Tx |  | -21.25 | 5.025 | 27.8722 | 0.30319 | 13.2053
11:28 | Tx |  | -21.25 | 5.025 | 27.8677 | 0.30331 | 13.2048
11:28 | Tx |  | -21.25 | 5.025 | 27.8632 | 0.30342 | 13.2043
11:28 | Tx |  | -21.25 | 5.025 | 27.8587 | 0.30353 | 13.2037
11:28 | Tx |  | -21.25 | 5.025 | 27.8542 | 0.30365 | 13.2032
11:28 | Tx |  | -21.25 | 5.025 | 27.8497 | 0.30376 | 13.2027
11:28 | Tx |  | -21.25 | 5.025 | 27.8452 | 0.30387 | 13.2022
11:28 | Tx |  | -21.25 | 5.025 | 27.8407 | 0.30398 | 13.2017
11:28 | Tx |  | -21.25 | 5.025 | 27.8362 | 0.3041 | 13.2012
11:28 | Tx |  | -21.25 | 5.025 | 27.8316 | 0.30421 | 13.2006
11:28 | Tx |  | -21.25 | 5.025 | 27.8271 | 0.30432 | 13.2001
11:28 | Tx |  | -21.25 | 5.025 | 27.8226 | 0.30443 | 13.1996
11:28 | Tx |  | -21.25 | 5.025 | 27.8181 | 0.30455 | 13.1991
11:28 | Tx |  | -21.25 | 5.025 | 27.8136 | 0.30466 | 13.1986
11:28 | Rx |  | -1.5 | 5.025 | 27.8146 | 0.30464 | 13.1987
11:28 | Rx |  | -1.5 | 5.025 | 27.8156 | 0.30461 | 13.1988
11:28 | Rx |  | -1.5 | 5.025 | 27.8166 | 0.30459 | 13.1989
11:28 | Rx |  | -1.5 | 5.025 | 27.8175 | 0.30456 | 13.199
11:28 | Rx |  | -1.5 | 5.025 | 27.8185 | 0.30454 | 13.1991
11:28 | Rx |  | -1.5 | 5.025 | 27.8195 | 0.30451 | 13.1992
11:28 | Rx |  | -1.5 | 5.025 | 27.8205 | 0.30449 | 13.1994
11:28 | Rx |  | -1.5 | 5.025 | 27.8215 | 0.30446 | 13.1995
11:28 | Rx |  | -1.5 | 5.025 | 27.8224 | 0.30444 | 13.1996
11:28 | Rx |  | -1.5 | 5.025 | 27.8234 | 0.30441 | 13.1997
11:28 | Rx |  | -1.5 | 5.025 | 27.8244 | 0.30439 | 13.1998
11:28 | Rx |  | -1.5 | 5.025 | 27.8254 | 0.30437 | 13.1999
11:28 | Rx |  | -1.5 | 5.025 | 27.8263 | 0.30434 | 13.2
11:28 | Rx |  | -1.5 | 5.025 | 27.8273 | 0.30432 | 13.2001
11:28 | Rx |  | -1.5 | 5.025 | 27.8283 | 0.30429 | 13.2003
11:29 | Rx |  | -1.5 | 5.025 | 27.8293 | 0.30427 | 13.2004
11:29 | Rx |  | -1.5 | 5.025 | 27.8303 | 0.30424 | 13.2005
11:29 | Rx |  | -1.5 | 5.025 | 27.8312 | 0.30422 | 13.2006
11:29 | Rx |  | -1.5 | 5.025 | 27.8322 | 0.30419 | 13.2007
11:29 | Rx |  | -1.5 | 5.025 | 27.8332 | 0.30417 | 13.2008
11:29 | Rx |  | -1.5 | 5.025 | 27.8342 | 0.30415 | 13.2009
11:29 | Rx |  | -1.5 | 5.025 | 27.8352 | 0.30412 | 13.201
11:29 | Rx |  | -1.5 | 5.025 | 27.8361 | 0.3041 | 13.2012
11:29 | Rx |  | -1.5 | 5.025 | 27.8371 | 0.30407 | 13.2013
11:29 | Rx |  | -1.5 | 5.025 | 27.8381 | 0.30405 | 13.2014
11:29 | Rx |  | -1.5 | 5.025 | 27.8391 | 0.30402 | 13.2015
11:29 | Rx |  | -1.5 | 5.025 | 27.8401 | 0.304 | 13.2016
11:29 | Rx |  | -1.5 | 5.025 | 27.841 | 0.30397 | 13.2017
11:29 | Rx |  | -1.5 | 5.025 | 27.842 | 0.30395 | 13.2018
11:29 | Rx |  | -1.5 | 5.025 | 27.843 | 0.30393 | 13.2019
11:29 | Rx |  | -1.5 | 5.025 | 27.844 | 0.3039 | 13.2021
11:29 | Rx |  | -1.5 | 5.025 | 27.845 | 0.30388 | 13.2022
11:29 | Rx |  | -1.5 | 5.025 | 27.8459 | 0.30385 | 13.2023
11:29 | Rx |  | -1.5 | 5.025 | 27.8469 | 0.30383 | 13.2024
11:29 | Rx |  | -1.5 | 5.025 | 27.8479 | 0.3038 | 13.2025
11:29 | Rx |  | -1.5 | 5.025 | 27.8489 | 0.30378 | 13.2026
11:29 | Rx |  | -1.5 | 5.025 | 27.8498 | 0.30375 | 13.2027
11:29 | Rx |  | -1.5 | 5.025 | 27.8508 | 0.30373 | 13.2028
11:29 | Rx |  | -1.5 | 5.025 | 27.8518 | 0.3037 | 13.203
11:29 | Rx |  | -1.5 | 5.025 | 27.8528 | 0.30368 | 13.2031
11:29 | Rx |  | -1.5 | 5.025 | 27.8538 | 0.30366 | 13.2032
11:29 | Rx |  | -1.5 | 5.025 | 27.8547 | 0.30363 | 13.2033
11:29 | Rx |  | -1.5 | 5.025 | 27.8557 | 0.30361 | 13.2034
11:29 | Rx |  | -1.5 | 5.025 | 27.8567 | 0.30358 | 13.2035
11:29 | Rx |  | -1.5 | 5.025 | 27.8577 | 0.30356 | 13.2036
11:29 | Tx |  | -21.25 | 5.025 | 27.8532 | 0.30367 | 13.2031
11:29 | Tx |  | -21.25 | 5.025 | 27.8487 | 0.30378 | 13.2026
11:29 | Tx |  | -21.25 | 5.025 | 27.8442 | 0.3039 | 13.2021
11:29 | Tx |  | -21.25 | 5.025 | 27.8397 | 0.30401 | 13.2016
11:29 | Tx |  | -21.25 | 5.025 | 27.8351 | 0.30412 | 13.201
11:29 | Tx |  | -21.25 | 5.025 | 27.8306 | 0.30423 | 13.2005
11:29 | Tx |  | -21.25 | 5.025 | 27.8261 | 0.30435 | 13.2
11:29 | Tx |  | -21.25 | 5.025 | 27.8216 | 0.30446 | 13.1995
11:29 | Tx |  | -21.25 | 5.025 | 27.8171 | 0.30457 | 13.199
11:29 | Tx |  | -21.25 | 5.025 | 27.8126 | 0.30468 | 13.1985
11:29 | Tx |  | -21.25 | 5.025 | 27.8081 | 0.3048 | 13.1979
11:29 | Tx |  | -21.25 | 5.025 | 27.8036 | 0.30491 | 13.1974
11:29 | Tx |  | -21.25 | 5.025 | 27.7991 | 0.30502 | 13.1969
11:29 | Tx |  | -21.25 | 5.025 | 27.7946 | 0.30514 | 13.1964
11:29 | Tx |  | -21.25 | 5.025 | 27.7901 | 0.30525 | 13.1959
11:29 | Rx |  | -1.5 | 5.025 | 27.7911 | 0.30522 | 13.196
11:29 | Rx |  | -1.5 | 5.025 | 27.792 | 0.3052 | 13.1961
11:29 | Rx |  | -1.5 | 5.025 | 27.793 | 0.30517 | 13.1962
11:29 | Rx |  | -1.5 | 5.025 | 27.794 | 0.30515 | 13.1963
11:29 | Rx |  | -1.5 | 5.025 | 27.795 | 0.30513 | 13.1964
11:29 | Rx |  | -1.5 | 5.025 | 27.796 | 0.3051 | 13.1965
11:29 | Rx |  | -1.5 | 5.025 | 27.7969 | 0.30508 | 13.1966
11:29 | Rx |  | -1.5 | 5.025 | 27.7979 | 0.30505 | 13.1968
11:29 | Rx |  | -1.5 | 5.025 | 27.7989 | 0.30503 | 13.1969
11:29 | Rx |  | -1.5 | 5.025 | 27.7999 | 0.305 | 13.197
11:29 | Rx |  | -1.5 | 5.025 | 27.8008 | 0.30498 | 13.1971
11:29 | Rx |  | -1.5 | 5.025 | 27.8018 | 0.30495 | 13.1972
11:29 | Rx |  | -1.5 | 5.025 | 27.8028 | 0.30493 | 13.1973
11:29 | Rx |  | -1.5 | 5.025 | 27.8038 | 0.30491 | 13.1974
11:29 | Rx |  | -1.5 | 5.025 | 27.8048 | 0.30488 | 13.1975
11:30 | Rx |  | -1.5 | 5.025 | 27.8057 | 0.30486 | 13.1977
11:30 | Rx |  | -1.5 | 5.025 | 27.8067 | 0.30483 | 13.1978
11:30 | Rx |  | -1.5 | 5.025 | 27.8077 | 0.30481 | 13.1979
11:30 | Rx |  | -1.5 | 5.025 | 27.8087 | 0.30478 | 13.198
11:30 | Rx |  | -1.5 | 5.025 | 27.8097 | 0.30476 | 13.1981
11:30 | Rx |  | -1.5 | 5.025 | 27.8106 | 0.30473 | 13.1982
11:30 | Rx |  | -1.5 | 5.025 | 27.8116 | 0.30471 | 13.1983
11:30 | Rx |  | -1.5 | 5.025 | 27.8126 | 0.30469 | 13.1984
11:30 | Rx |  | -1.5 | 5.025 | 27.8136 | 0.30466 | 13.1986
11:30 | Rx |  | -1.5 | 5.025 | 27.8146 | 0.30464 | 13.1987
11:30 | Rx |  | -1.5 | 5.025 | 27.8155 | 0.30461 | 13.1988
11:30 | Rx |  | -1.5 | 5.025 | 27.8165 | 0.30459 | 13.1989
11:30 | Rx |  | -1.5 | 5.025 | 27.8175 | 0.30456 | 13.199
11:30 | Rx |  | -1.5 | 5.025 | 27.8185 | 0.30454 | 13.1991
11:30 | Rx |  | -1.5 | 5.025 | 27.8195 | 0.30451 | 13.1992
11:30 | Rx |  | -1.5 | 5.025 | 27.8204 | 0.30449 | 13.1993
11:30 | Rx |  | -1.5 | 5.025 | 27.8214 | 0.30446 | 13.1995
11:30 | Rx |  | -1.5 | 5.025 | 27.8224 | 0.30444 | 13.1996
11:30 | Rx |  | -1.5 | 5.025 | 27.8234 | 0.30442 | 13.1997
11:30 | Rx |  | -1.5 | 5.025 | 27.8243 | 0.30439 | 13.1998
11:30 | Rx |  | -1.5 | 5.025 | 27.8253 | 0.30437 | 13.1999
11:30 | Rx |  | -1.5 | 5.025 | 27.8263 | 0.30434 | 13.2
11:30 | Rx |  | -1.5 | 5.025 | 27.8273 | 0.30432 | 13.2001
11:30 | Rx |  | -1.5 | 5.025 | 27.8283 | 0.30429 | 13.2003
11:30 | Rx |  | -1.5 | 5.025 | 27.8292 | 0.30427 | 13.2004
11:30 | Rx |  | -1.5 | 5.025 | 27.8302 | 0.30424 | 13.2005
11:30 | Rx |  | -1.5 | 5.025 | 27.8312 | 0.30422 | 13.2006
11:30 | Rx |  | -1.5 | 5.025 | 27.8322 | 0.3042 | 13.2007
11:30 | Rx |  | -1.5 | 5.025 | 27.8332 | 0.30417 | 13.2008
11:30 | Rx |  | -1.5 | 5.025 | 27.8341 | 0.30415 | 13.2009
11:30 | Tx |  | -21.25 | 5.025 | 27.8296 | 0.30426 | 13.2004
11:30 | Tx |  | -21.25 | 5.025 | 27.8251 | 0.30437 | 13.1999
11:30 | Tx |  | -21.25 | 5.025 | 27.8206 | 0.30448 | 13.1994
11:30 | Tx |  | -21.25 | 5.025 | 27.8161 | 0.3046 | 13.1989
11:30 | Tx |  | -21.25 | 5.025 | 27.8116 | 0.30471 | 13.1983
11:30 | Tx |  | -21.25 | 5.025 | 27.8071 | 0.30482 | 13.1978
11:30 | Tx |  | -21.25 | 5.025 | 27.8026 | 0.30494 | 13.1973
11:30 | Tx |  | -21.25 | 5.025 | 27.7981 | 0.30505 | 13.1968
11:30 | Tx |  | -21.25 | 5.025 | 27.7936 | 0.30516 | 13.1963
11:30 | Tx |  | -21.25 | 5.025 | 27.7891 | 0.30527 | 13.1957
11:30 | Tx |  | -21.25 | 5.025 | 27.7846 | 0.30539 | 13.1952
11:30 | Tx |  | -21.25 | 5.025 | 27.7801 | 0.3055 | 13.1947
11:30 | Tx |  | -21.25 | 5.025 | 27.7755 | 0.30561 | 13.1942
11:30 | Tx |  | -21.25 | 5.025 | 27.771 | 0.30572 | 13.1937
11:30 | Tx |  | -21.25 | 5.025 | 27.7665 | 0.30584 | 13.1932
11:30 | Rx |  | -1.5 | 5.025 | 27.7675 | 0.30581 | 13.1933
11:30 | Rx |  | -1.5 | 5.025 | 27.7685 | 0.30579 | 13.1934
11:30 | Rx |  | -1.5 | 5.025 | 27.7695 | 0.30576 | 13.1935
11:30 | Rx |  | -1.5 | 5.025 | 27.7705 | 0.30574 | 13.1936
11:30 | Rx |  | -1.5 | 5.025 | 27.7714 | 0.30571 | 13.1937
11:30 | Rx |  | -1.5 | 5.025 | 27.7724 | 0.30569 | 13.1938
11:30 | Rx |  | -1.5 | 5.025 | 27.7734 | 0.30567 | 13.1939
11:30 | Rx |  | -1.5 | 5.025 | 27.7744 | 0.30564 | 13.1941
11:30 | Rx |  | -1.5 | 5.025 | 27.7753 | 0.30562 | 13.1942
11:30 | Rx |  | -1.5 | 5.025 | 27.7763 | 0.30559 | 13.1943
11:30 | Rx |  | -1.5 | 5.025 | 27.7773 | 0.30557 | 13.1944
11:30 | Rx |  | -1.5 | 5.025 | 27.7783 | 0.30554 | 13.1945
11:30 | Rx |  | -1.5 | 5.025 | 27.7793 | 0.30552 | 13.1946
11:30 | Rx |  | -1.5 | 5.025 | 27.7802 | 0.30549 | 13.1947
11:30 | Rx |  | -1.5 | 5.025 | 27.7812 | 0.30547 | 13.1948
11:31 | Rx |  | -1.5 | 5.025 | 27.7822 | 0.30544 | 13.195
11:31 | Rx |  | -1.5 | 5.025 | 27.7832 | 0.30542 | 13.1951
11:31 | Rx |  | -1.5 | 5.025 | 27.7842 | 0.3054 | 13.1952
11:31 | Rx |  | -1.5 | 5.025 | 27.7851 | 0.30537 | 13.1953
11:31 | Rx |  | -1.5 | 5.025 | 27.7861 | 0.30535 | 13.1954
11:31 | Rx |  | -1.5 | 5.025 | 27.7871 | 0.30532 | 13.1955
11:31 | Rx |  | -1.5 | 5.025 | 27.7881 | 0.3053 | 13.1956
11:31 | Rx |  | -1.5 | 5.025 | 27.7891 | 0.30527 | 13.1957
11:31 | Rx |  | -1.5 | 5.025 | 27.79 | 0.30525 | 13.1959
11:31 | Rx |  | -1.5 | 5.025 | 27.791 | 0.30522 | 13.196
11:31 | Rx |  | -1.5 | 5.025 | 27.792 | 0.3052 | 13.1961
11:31 | Rx |  | -1.5 | 5.025 | 27.793 | 0.30518 | 13.1962
11:31 | Rx |  | -1.5 | 5.025 | 27.794 | 0.30515 | 13.1963
11:31 | Rx |  | -1.5 | 5.025 | 27.7949 | 0.30513 | 13.1964
11:31 | Rx |  | -1.5 | 5.025 | 27.7959 | 0.3051 | 13.1965
11:31 | Rx |  | -1.5 | 5.025 | 27.7969 | 0.30508 | 13.1966
11:31 | Rx |  | -1.5 | 5.025 | 27.7979 | 0.30505 | 13.1968
11:31 | Rx |  | -1.5 | 5.025 | 27.7988 | 0.30503 | 13.1969
11:31 | Rx |  | -1.5 | 5.025 | 27.7998 | 0.305 | 13.197
11:31 | Rx |  | -1.5 | 5.025 | 27.8008 | 0.30498 | 13.1971
11:31 | Rx |  | -1.5 | 5.025 | 27.8018 | 0.30496 | 13.1972
11:31 | Rx |  | -1.5 | 5.025 | 27.8028 | 0.30493 | 13.1973
11:31 | Rx |  | -1.5 | 5.025 | 27.8037 | 0.30491 | 13.1974
11:31 | Rx |  | -1.5 | 5.025 | 27.8047 | 0.30488 | 13.1975
11:31 | Rx |  | -1.5 | 5.025 | 27.8057 | 0.30486 | 13.1977
11:31 | Rx |  | -1.5 | 5.025 | 27.8067 | 0.30483 | 13.1978
11:31 | Rx |  | -1.5 | 5.025 | 27.8077 | 0.30481 | 13.1979
11:31 | Rx |  | -1.5 | 5.025 | 27.8086 | 0.30478 | 13.198
11:31 | Rx |  | -1.5 | 5.025 | 27.8096 | 0.30476 | 13.1981
11:31 | Rx |  | -1.5 | 5.025 | 27.8106 | 0.30474 | 13.1982
11:31 | Tx |  | -21.25 | 5.025 | 27.8061 | 0.30485 | 13.1977
11:31 | Tx |  | -21.25 | 5.025 | 27.8016 | 0.30496 | 13.1972
11:31 | Tx |  | -21.25 | 5.025 | 27.7971 | 0.30507 | 13.1967
11:31 | Tx |  | -21.25 | 5.025 | 27.7926 | 0.30519 | 13.1961
11:31 | Tx |  | -21.25 | 5.025 | 27.7881 | 0.3053 | 13.1956
11:31 | Tx |  | -21.25 | 5.025 | 27.7836 | 0.30541 | 13.1951
11:31 | Tx |  | -21.25 | 5.025 | 27.779 | 0.30552 | 13.1946
11:31 | Tx |  | -21.25 | 5.025 | 27.7745 | 0.30564 | 13.1941
11:31 | Tx |  | -21.25 | 5.025 | 27.77 | 0.30575 | 13.1936
11:31 | Tx |  | -21.25 | 5.025 | 27.7655 | 0.30586 | 13.193
11:31 | Tx |  | -21.25 | 5.025 | 27.761 | 0.30597 | 13.1925
11:31 | Tx |  | -21.25 | 5.025 | 27.7565 | 0.30609 | 13.192
11:31 | Tx |  | -21.25 | 5.025 | 27.752 | 0.3062 | 13.1915
11:31 | Tx |  | -21.25 | 5.025 | 27.7475 | 0.30631 | 13.191
11:31 | Tx |  | -21.25 | 5.025 | 27.743 | 0.30643 | 13.1904
11:31 | Rx |  | -1.5 | 5.025 | 27.744 | 0.3064 | 13.1906
11:31 | Rx |  | -1.5 | 5.025 | 27.745 | 0.30638 | 13.1907
11:31 | Rx |  | -1.5 | 5.025 | 27.7459 | 0.30635 | 13.1908
11:31 | Rx |  | -1.5 | 5.025 | 27.7469 | 0.30633 | 13.1909
11:31 | Rx |  | -1.5 | 5.025 | 27.7479 | 0.3063 | 13.191
11:31 | Rx |  | -1.5 | 5.025 | 27.7489 | 0.30628 | 13.1911
11:31 | Rx |  | -1.5 | 5.025 | 27.7498 | 0.30625 | 13.1912
11:31 | Rx |  | -1.5 | 5.025 | 27.7508 | 0.30623 | 13.1913
11:31 | Rx |  | -1.5 | 5.025 | 27.7518 | 0.3062 | 13.1915
11:31 | Rx |  | -1.5 | 5.025 | 27.7528 | 0.30618 | 13.1916
11:31 | Rx |  | -1.5 | 5.025 | 27.7538 | 0.30616 | 13.1917
11:31 | Rx |  | -1.5 | 5.025 | 27.7547 | 0.30613 | 13.1918
11:31 | Rx |  | -1.5 | 5.025 | 27.7557 | 0.30611 | 13.1919
11:31 | Rx |  | -1.5 | 5.025 | 27.7567 | 0.30608 | 13.192
11:31 | Rx |  | -1.5 | 5.025 | 27.7577 | 0.30606 | 13.1921
11:32 | Rx |  | -1.5 | 5.025 | 27.7587 | 0.30603 | 13.1922
11:32 | Rx |  | -1.5 | 5.025 | 27.7596 | 0.30601 | 13.1924
11:32 | Rx |  | -1.5 | 5.025 | 27.7606 | 0.30598 | 13.1925
11:32 | Rx |  | -1.5 | 5.025 | 27.7616 | 0.30596 | 13.1926
11:32 | Rx |  | -1.5 | 5.025 | 27.7626 | 0.30594 | 13.1927
11:32 | Rx |  | -1.5 | 5.025 | 27.7636 | 0.30591 | 13.1928
11:32 | Rx |  | -1.5 | 5.025 | 27.7645 | 0.30589 | 13.1929
11:32 | Rx |  | -1.5 | 5.025 | 27.7655 | 0.30586 | 13.193
11:32 | Rx |  | -1.5 | 5.025 | 27.7665 | 0.30584 | 13.1931
11:32 | Rx |  | -1.5 | 5.025 | 27.7675 | 0.30581 | 13.1933
11:32 | Rx |  | -1.5 | 5.025 | 27.7685 | 0.30579 | 13.1934
11:32 | Rx |  | -1.5 | 5.025 | 27.7694 | 0.30576 | 13.1935
11:32 | Rx |  | -1.5 | 5.025 | 27.7704 | 0.30574 | 13.1936
11:32 | Rx |  | -1.5 | 5.025 | 27.7714 | 0.30572 | 13.1937
11:32 | Rx |  | -1.5 | 5.025 | 27.7724 | 0.30569 | 13.1938
11:32 | Rx |  | -1.5 | 5.025 | 27.7733 | 0.30567 | 13.1939
11:32 | Rx |  | -1.5 | 5.025 | 27.7743 | 0.30564 | 13.194
11:32 | Rx |  | -1.5 | 5.025 | 27.7753 | 0.30562 | 13.1942
11:32 | Rx |  | -1.5 | 5.025 | 27.7763 | 0.30559 | 13.1943
11:32 | Rx |  | -1.5 | 5.025 | 27.7773 | 0.30557 | 13.1944
11:32 | Rx |  | -1.5 | 5.025 | 27.7782 | 0.30554 | 13.1945
11:32 | Rx |  | -1.5 | 5.025 | 27.7792 | 0.30552 | 13.1946
11:32 | Rx |  | -1.5 | 5.025 | 27.7802 | 0.30549 | 13.1947
11:32 | Rx |  | -1.5 | 5.025 | 27.7812 | 0.30547 | 13.1948
11:32 | Rx |  | -1.5 | 5.025 | 27.7822 | 0.30545 | 13.1949
11:32 | Rx |  | -1.5 | 5.025 | 27.7831 | 0.30542 | 13.1951
11:32 | Rx |  | -1.5 | 5.025 | 27.7841 | 0.3054 | 13.1952
11:32 | Rx |  | -1.5 | 5.025 | 27.7851 | 0.30537 | 13.1953
11:32 | Rx |  | -1.5 | 5.025 | 27.7861 | 0.30535 | 13.1954
11:32 | Rx |  | -1.5 | 5.025 | 27.7871 | 0.30532 | 13.1955
11:32 | Tx |  | -21.25 | 5.025 | 27.7825 | 0.30544 | 13.195
11:32 | Tx |  | -21.25 | 5.025 | 27.778 | 0.30555 | 13.1945
11:32 | Tx |  | -21.25 | 5.025 | 27.7735 | 0.30566 | 13.194
11:32 | Tx |  | -21.25 | 5.025 | 27.769 | 0.30577 | 13.1934
11:32 | Tx |  | -21.25 | 5.025 | 27.7645 | 0.30589 | 13.1929
11:32 | Tx |  | -21.25 | 5.025 | 27.76 | 0.306 | 13.1924
11:32 | Tx |  | -21.25 | 5.025 | 27.7555 | 0.30611 | 13.1919
11:32 | Tx |  | -21.25 | 5.025 | 27.751 | 0.30622 | 13.1914
11:32 | Tx |  | -21.25 | 5.025 | 27.7465 | 0.30634 | 13.1908
11:32 | Tx |  | -21.25 | 5.025 | 27.742 | 0.30645 | 13.1903
11:32 | Tx |  | -21.25 | 5.025 | 27.7375 | 0.30656 | 13.1898
11:32 | Tx |  | -21.25 | 5.025 | 27.733 | 0.30668 | 13.1893
11:32 | Tx |  | -21.25 | 5.025 | 27.7285 | 0.30679 | 13.1888
11:32 | Tx |  | -21.25 | 5.025 | 27.724 | 0.3069 | 13.1883
11:32 | Tx |  | -21.25 | 5.025 | 27.7195 | 0.30701 | 13.1877
11:32 | Rx |  | -1.5 | 5.025 | 27.7204 | 0.30699 | 13.1878
11:32 | Rx |  | -1.5 | 5.025 | 27.7214 | 0.30696 | 13.188
11:32 | Rx |  | -1.5 | 5.025 | 27.7224 | 0.30694 | 13.1881
11:32 | Rx |  | -1.5 | 5.025 | 27.7234 | 0.30692 | 13.1882
11:32 | Rx |  | -1.5 | 5.025 | 27.7243 | 0.30689 | 13.1883
11:32 | Rx |  | -1.5 | 5.025 | 27.7253 | 0.30687 | 13.1884
11:32 | Rx |  | -1.5 | 5.025 | 27.7263 | 0.30684 | 13.1885
11:32 | Rx |  | -1.5 | 5.025 | 27.7273 | 0.30682 | 13.1886
11:32 | Rx |  | -1.5 | 5.025 | 27.7283 | 0.30679 | 13.1888
11:32 | Rx |  | -1.5 | 5.025 | 27.7292 | 0.30677 | 13.1889
11:32 | Rx |  | -1.5 | 5.025 | 27.7302 | 0.30674 | 13.189
11:32 | Rx |  | -1.5 | 5.025 | 27.7312 | 0.30672 | 13.1891
11:32 | Rx |  | -1.5 | 5.025 | 27.7322 | 0.3067 | 13.1892
11:32 | Rx |  | -1.5 | 5.025 | 27.7332 | 0.30667 | 13.1893
11:32 | Rx |  | -1.5 | 5.025 | 27.7341 | 0.30665 | 13.1894
11:33 | Rx |  | -1.5 | 5.025 | 27.7351 | 0.30662 | 13.1895
11:33 | Rx |  | -1.5 | 5.025 | 27.7361 | 0.3066 | 13.1897
11:33 | Rx |  | -1.5 | 5.025 | 27.7371 | 0.30657 | 13.1898
11:33 | Rx |  | -1.5 | 5.025 | 27.7381 | 0.30655 | 13.1899
11:33 | Rx |  | -1.5 | 5.025 | 27.739 | 0.30652 | 13.19
11:33 | Rx |  | -1.5 | 5.025 | 27.74 | 0.3065 | 13.1901
11:33 | Rx |  | -1.5 | 5.025 | 27.741 | 0.30648 | 13.1902
11:33 | Rx |  | -1.5 | 5.025 | 27.742 | 0.30645 | 13.1903
11:33 | Rx |  | -1.5 | 5.025 | 27.743 | 0.30643 | 13.1904
11:33 | Rx |  | -1.5 | 5.025 | 27.7439 | 0.3064 | 13.1906
11:33 | Rx |  | -1.5 | 5.025 | 27.7449 | 0.30638 | 13.1907
11:33 | Rx |  | -1.5 | 5.025 | 27.7459 | 0.30635 | 13.1908
11:33 | Rx |  | -1.5 | 5.025 | 27.7469 | 0.30633 | 13.1909
11:33 | Rx |  | -1.5 | 5.025 | 27.7478 | 0.3063 | 13.191
11:33 | Rx |  | -1.5 | 5.025 | 27.7488 | 0.30628 | 13.1911
11:33 | Rx |  | -1.5 | 5.025 | 27.7498 | 0.30625 | 13.1912
11:33 | Rx |  | -1.5 | 5.025 | 27.7508 | 0.30623 | 13.1913
11:33 | Rx |  | -1.5 | 5.025 | 27.7518 | 0.30621 | 13.1915
11:33 | Rx |  | -1.5 | 5.025 | 27.7527 | 0.30618 | 13.1916
11:33 | Rx |  | -1.5 | 5.025 | 27.7537 | 0.30616 | 13.1917
11:33 | Rx |  | -1.5 | 5.025 | 27.7547 | 0.30613 | 13.1918
11:33 | Rx |  | -1.5 | 5.025 | 27.7557 | 0.30611 | 13.1919
11:33 | Rx |  | -1.5 | 5.025 | 27.7567 | 0.30608 | 13.192
11:33 | Rx |  | -1.5 | 5.025 | 27.7576 | 0.30606 | 13.1921
11:33 | Rx |  | -1.5 | 5.025 | 27.7586 | 0.30603 | 13.1922
11:33 | Rx |  | -1.5 | 5.025 | 27.7596 | 0.30601 | 13.1924
11:33 | Rx |  | -1.5 | 5.025 | 27.7606 | 0.30599 | 13.1925
11:33 | Rx |  | -1.5 | 5.025 | 27.7616 | 0.30596 | 13.1926
11:33 | Rx |  | -1.5 | 5.025 | 27.7625 | 0.30594 | 13.1927
11:33 | Rx |  | -1.5 | 5.025 | 27.7635 | 0.30591 | 13.1928
11:33 | Tx |  | -21.25 | 5.025 | 27.759 | 0.30602 | 13.1923
11:33 | Tx |  | -21.25 | 5.025 | 27.7545 | 0.30614 | 13.1918
11:33 | Tx |  | -21.25 | 5.025 | 27.75 | 0.30625 | 13.1912
11:33 | Tx |  | -21.25 | 5.025 | 27.7455 | 0.30636 | 13.1907
11:33 | Tx |  | -21.25 | 5.025 | 27.741 | 0.30648 | 13.1902
11:33 | Tx |  | -21.25 | 5.025 | 27.7365 | 0.30659 | 13.1897
11:33 | Tx |  | -21.25 | 5.025 | 27.732 | 0.3067 | 13.1892
11:33 | Tx |  | -21.25 | 5.025 | 27.7275 | 0.30681 | 13.1887
11:33 | Tx |  | -21.25 | 5.025 | 27.723 | 0.30693 | 13.1881
11:33 | Tx |  | -21.25 | 5.025 | 27.7184 | 0.30704 | 13.1876
11:33 | Tx |  | -21.25 | 5.025 | 27.7139 | 0.30715 | 13.1871
11:33 | Tx |  | -21.25 | 5.025 | 27.7094 | 0.30726 | 13.1866
11:33 | Tx |  | -21.25 | 5.025 | 27.7049 | 0.30738 | 13.1861
11:33 | Tx |  | -21.25 | 5.025 | 27.7004 | 0.30749 | 13.1855
11:33 | Tx |  | -21.25 | 5.025 | 27.6959 | 0.3076 | 13.185
11:33 | Rx |  | -1.5 | 5.025 | 27.6969 | 0.30758 | 13.1851
11:33 | Rx |  | -1.5 | 5.025 | 27.6979 | 0.30755 | 13.1853
11:33 | Rx |  | -1.5 | 5.025 | 27.6988 | 0.30753 | 13.1854
11:33 | Rx |  | -1.5 | 5.025 | 27.6998 | 0.3075 | 13.1855
11:33 | Rx |  | -1.5 | 5.025 | 27.7008 | 0.30748 | 13.1856
11:33 | Rx |  | -1.5 | 5.025 | 27.7018 | 0.30746 | 13.1857
11:33 | Rx |  | -1.5 | 5.025 | 27.7028 | 0.30743 | 13.1858
11:33 | Rx |  | -1.5 | 5.025 | 27.7037 | 0.30741 | 13.1859
11:33 | Rx |  | -1.5 | 5.025 | 27.7047 | 0.30738 | 13.186
11:33 | Rx |  | -1.5 | 5.025 | 27.7057 | 0.30736 | 13.1862
11:33 | Rx |  | -1.5 | 5.025 | 27.7067 | 0.30733 | 13.1863
11:33 | Rx |  | -1.5 | 5.025 | 27.7077 | 0.30731 | 13.1864
11:33 | Rx |  | -1.5 | 5.025 | 27.7086 | 0.30728 | 13.1865
11:33 | Rx |  | -1.5 | 5.025 | 27.7096 | 0.30726 | 13.1866
11:33 | Rx |  | -1.5 | 5.025 | 27.7106 | 0.30724 | 13.1867
11:34 | Rx |  | -1.5 | 5.025 | 27.7116 | 0.30721 | 13.1868
11:34 | Rx |  | -1.5 | 5.025 | 27.7126 | 0.30719 | 13.1869
11:34 | Rx |  | -1.5 | 5.025 | 27.7135 | 0.30716 | 13.1871
11:34 | Rx |  | -1.5 | 5.025 | 27.7145 | 0.30714 | 13.1872
11:34 | Rx |  | -1.5 | 5.025 | 27.7155 | 0.30711 | 13.1873
11:34 | Rx |  | -1.5 | 5.025 | 27.7165 | 0.30709 | 13.1874
11:34 | Rx |  | -1.5 | 5.025 | 27.7175 | 0.30706 | 13.1875
11:34 | Rx |  | -1.5 | 5.025 | 27.7184 | 0.30704 | 13.1876
11:34 | Rx |  | -1.5 | 5.025 | 27.7194 | 0.30701 | 13.1877
11:34 | Rx |  | -1.5 | 5.025 | 27.7204 | 0.30699 | 13.1878
11:34 | Rx |  | -1.5 | 5.025 | 27.7214 | 0.30697 | 13.188
11:34 | Rx |  | -1.5 | 5.025 | 27.7223 | 0.30694 | 13.1881
11:34 | Rx |  | -1.5 | 5.025 | 27.7233 | 0.30692 | 13.1882
11:34 | Rx |  | -1.5 | 5.025 | 27.7243 | 0.30689 | 13.1883
11:34 | Rx |  | -1.5 | 5.025 | 27.7253 | 0.30687 | 13.1884
11:34 | Rx |  | -1.5 | 5.025 | 27.7263 | 0.30684 | 13.1885
11:34 | Rx |  | -1.5 | 5.025 | 27.7272 | 0.30682 | 13.1886
11:34 | Rx |  | -1.5 | 5.025 | 27.7282 | 0.30679 | 13.1887
11:34 | Rx |  | -1.5 | 5.025 | 27.7292 | 0.30677 | 13.1889
11:34 | Rx |  | -1.5 | 5.025 | 27.7302 | 0.30675 | 13.189
11:34 | Rx |  | -1.5 | 5.025 | 27.7312 | 0.30672 | 13.1891
11:34 | Rx |  | -1.5 | 5.025 | 27.7321 | 0.3067 | 13.1892
11:34 | Rx |  | -1.5 | 5.025 | 27.7331 | 0.30667 | 13.1893
11:34 | Rx |  | -1.5 | 5.025 | 27.7341 | 0.30665 | 13.1894
11:34 | Rx |  | -1.5 | 5.025 | 27.7351 | 0.30662 | 13.1895
11:34 | Rx |  | -1.5 | 5.025 | 27.7361 | 0.3066 | 13.1896
11:34 | Rx |  | -1.5 | 5.025 | 27.737 | 0.30657 | 13.1898
11:34 | Rx |  | -1.5 | 5.025 | 27.738 | 0.30655 | 13.1899
11:34 | Rx |  | -1.5 | 5.025 | 27.739 | 0.30653 | 13.19
11:34 | Rx |  | -1.5 | 5.025 | 27.74 | 0.3065 | 13.1901
11:34 | Tx |  | -21.25 | 5.025 | 27.7355 | 0.30661 | 13.1896
11:34 | Tx |  | -21.25 | 5.025 | 27.731 | 0.30673 | 13.1891
11:34 | Tx |  | -21.25 | 5.025 | 27.7265 | 0.30684 | 13.1885
11:34 | Tx |  | -21.25 | 5.025 | 27.7219 | 0.30695 | 13.188
11:34 | Tx |  | -21.25 | 5.025 | 27.7174 | 0.30706 | 13.1875
11:34 | Tx |  | -21.25 | 5.025 | 27.7129 | 0.30718 | 13.187
11:34 | Tx |  | -21.25 | 5.025 | 27.7084 | 0.30729 | 13.1865
11:34 | Tx |  | -21.25 | 5.025 | 27.7039 | 0.3074 | 13.186
11:34 | Tx |  | -21.25 | 5.025 | 27.6994 | 0.30751 | 13.1854
11:34 | Tx |  | -21.25 | 5.025 | 27.6949 | 0.30763 | 13.1849
11:34 | Tx |  | -21.25 | 5.025 | 27.6904 | 0.30774 | 13.1844
11:34 | Tx |  | -21.25 | 5.025 | 27.6859 | 0.30785 | 13.1839
11:34 | Tx |  | -21.25 | 5.025 | 27.6814 | 0.30797 | 13.1834
11:34 | Tx |  | -21.25 | 5.025 | 27.6769 | 0.30808 | 13.1828
11:34 | Tx |  | -21.25 | 5.025 | 27.6724 | 0.30819 | 13.1823
11:34 | Rx |  | -1.5 | 5.025 | 27.6733 | 0.30817 | 13.1824
11:34 | Rx |  | -1.5 | 5.025 | 27.6743 | 0.30814 | 13.1825
11:34 | Rx |  | -1.5 | 5.025 | 27.6753 | 0.30812 | 13.1827
11:34 | Rx |  | -1.5 | 5.025 | 27.6763 | 0.30809 | 13.1828
11:34 | Rx |  | -1.5 | 5.025 | 27.6773 | 0.30807 | 13.1829
11:34 | Rx |  | -1.5 | 5.025 | 27.6782 | 0.30804 | 13.183
11:34 | Rx |  | -1.5 | 5.025 | 27.6792 | 0.30802 | 13.1831
11:34 | Rx |  | -1.5 | 5.025 | 27.6802 | 0.30799 | 13.1832
11:34 | Rx |  | -1.5 | 5.025 | 27.6812 | 0.30797 | 13.1833
11:34 | Rx |  | -1.5 | 5.025 | 27.6822 | 0.30795 | 13.1834
11:34 | Rx |  | -1.5 | 5.025 | 27.6831 | 0.30792 | 13.1836
11:34 | Rx |  | -1.5 | 5.025 | 27.6841 | 0.3079 | 13.1837
11:34 | Rx |  | -1.5 | 5.025 | 27.6851 | 0.30787 | 13.1838
11:34 | Rx |  | -1.5 | 5.025 | 27.6861 | 0.30785 | 13.1839
11:34 | Rx |  | -1.5 | 5.025 | 27.6871 | 0.30782 | 13.184
11:35 | Rx |  | -1.5 | 5.025 | 27.688 | 0.3078 | 13.1841
11:35 | Rx |  | -1.5 | 5.025 | 27.689 | 0.30777 | 13.1842
11:35 | Rx |  | -1.5 | 5.025 | 27.69 | 0.30775 | 13.1843
11:35 | Rx |  | -1.5 | 5.025 | 27.691 | 0.30773 | 13.1845
11:35 | Rx |  | -1.5 | 5.025 | 27.692 | 0.3077 | 13.1846
11:35 | Rx |  | -1.5 | 5.025 | 27.6929 | 0.30768 | 13.1847
11:35 | Rx |  | -1.5 | 5.025 | 27.6939 | 0.30765 | 13.1848
11:35 | Rx |  | -1.5 | 5.025 | 27.6949 | 0.30763 | 13.1849
11:35 | Rx |  | -1.5 | 5.025 | 27.6959 | 0.3076 | 13.185
11:35 | Rx |  | -1.5 | 5.025 | 27.6968 | 0.30758 | 13.1851
11:35 | Rx |  | -1.5 | 5.025 | 27.6978 | 0.30755 | 13.1853
11:35 | Rx |  | -1.5 | 5.025 | 27.6988 | 0.30753 | 13.1854
11:35 | Rx |  | -1.5 | 5.025 | 27.6998 | 0.30751 | 13.1855
11:35 | Rx |  | -1.5 | 5.025 | 27.7008 | 0.30748 | 13.1856
11:35 | Rx |  | -1.5 | 5.025 | 27.7017 | 0.30746 | 13.1857
11:35 | Rx |  | -1.5 | 5.025 | 27.7027 | 0.30743 | 13.1858
11:35 | Rx |  | -1.5 | 5.025 | 27.7037 | 0.30741 | 13.1859
11:35 | Rx |  | -1.5 | 5.025 | 27.7047 | 0.30738 | 13.186
11:35 | Rx |  | -1.5 | 5.025 | 27.7057 | 0.30736 | 13.1862
11:35 | Rx |  | -1.5 | 5.025 | 27.7066 | 0.30733 | 13.1863
11:35 | Rx |  | -1.5 | 5.025 | 27.7076 | 0.30731 | 13.1864
11:35 | Rx |  | -1.5 | 5.025 | 27.7086 | 0.30729 | 13.1865
11:35 | Rx |  | -1.5 | 5.025 | 27.7096 | 0.30726 | 13.1866
11:35 | Rx |  | -1.5 | 5.025 | 27.7106 | 0.30724 | 13.1867
11:35 | Rx |  | -1.5 | 5.025 | 27.7115 | 0.30721 | 13.1868
11:35 | Rx |  | -1.5 | 5.025 | 27.7125 | 0.30719 | 13.1869
11:35 | Rx |  | -1.5 | 5.025 | 27.7135 | 0.30716 | 13.1871
11:35 | Rx |  | -1.5 | 5.025 | 27.7145 | 0.30714 | 13.1872
11:35 | Rx |  | -1.5 | 5.025 | 27.7155 | 0.30711 | 13.1873
11:35 | Rx |  | -1.5 | 5.025 | 27.7164 | 0.30709 | 13.1874
11:35 | Tx |  | -21.25 | 5.025 | 27.7119 | 0.3072 | 13.1869
11:35 | Tx |  | -21.25 | 5.025 | 27.7074 | 0.30731 | 13.1864
11:35 | Tx |  | -21.25 | 5.025 | 27.7029 | 0.30743 | 13.1858
11:35 | Tx |  | -21.25 | 5.025 | 27.6984 | 0.30754 | 13.1853
11:35 | Tx |  | -21.25 | 5.025 | 27.6939 | 0.30765 | 13.1848
11:35 | Tx |  | -21.25 | 5.025 | 27.6894 | 0.30777 | 13.1843
11:35 | Tx |  | -21.25 | 5.025 | 27.6849 | 0.30788 | 13.1838
11:35 | Tx |  | -21.25 | 5.025 | 27.6804 | 0.30799 | 13.1832
11:35 | Tx |  | -21.25 | 5.025 | 27.6759 | 0.3081 | 13.1827
11:35 | Tx |  | -21.25 | 5.025 | 27.6714 | 0.30822 | 13.1822
11:35 | Tx |  | -21.25 | 5.025 | 27.6669 | 0.30833 | 13.1817
11:35 | Tx |  | -21.25 | 5.025 | 27.6623 | 0.30844 | 13.1812
11:35 | Tx |  | -21.25 | 5.025 | 27.6578 | 0.30855 | 13.1807
11:35 | Tx |  | -21.25 | 5.025 | 27.6533 | 0.30867 | 13.1801
11:35 | Tx |  | -21.25 | 5.025 | 27.6488 | 0.30878 | 13.1796
11:35 | Rx |  | -1.5 | 5.025 | 27.6498 | 0.30875 | 13.1797
11:35 | Rx |  | -1.5 | 5.025 | 27.6508 | 0.30873 | 13.1798
11:35 | Rx |  | -1.5 | 5.025 | 27.6518 | 0.30871 | 13.18
11:35 | Rx |  | -1.5 | 5.025 | 27.6527 | 0.30868 | 13.1801
11:35 | Rx |  | -1.5 | 5.025 | 27.6537 | 0.30866 | 13.1802
11:35 | Rx |  | -1.5 | 5.025 | 27.6547 | 0.30863 | 13.1803
11:35 | Rx |  | -1.5 | 5.025 | 27.6557 | 0.30861 | 13.1804
11:35 | Rx |  | -1.5 | 5.025 | 27.6567 | 0.30858 | 13.1805
11:35 | Rx |  | -1.5 | 5.025 | 27.6576 | 0.30856 | 13.1806
11:35 | Rx |  | -1.5 | 5.025 | 27.6586 | 0.30853 | 13.1807
11:35 | Rx |  | -1.5 | 5.025 | 27.6596 | 0.30851 | 13.1809
11:35 | Rx |  | -1.5 | 5.025 | 27.6606 | 0.30849 | 13.181
11:35 | Rx |  | -1.5 | 5.025 | 27.6616 | 0.30846 | 13.1811
11:35 | Rx |  | -1.5 | 5.025 | 27.6625 | 0.30844 | 13.1812
11:35 | Rx |  | -1.5 | 5.025 | 27.6635 | 0.30841 | 13.1813
11:36 | Rx |  | -1.5 | 5.025 | 27.6645 | 0.30839 | 13.1814
11:36 | Rx |  | -1.5 | 5.025 | 27.6655 | 0.30836 | 13.1815
11:36 | Rx |  | -1.5 | 5.025 | 27.6665 | 0.30834 | 13.1816
11:36 | Rx |  | -1.5 | 5.025 | 27.6674 | 0.30831 | 13.1818
11:36 | Rx |  | -1.5 | 5.025 | 27.6684 | 0.30829 | 13.1819
11:36 | Rx |  | -1.5 | 5.025 | 27.6694 | 0.30827 | 13.182
11:36 | Rx |  | -1.5 | 5.025 | 27.6704 | 0.30824 | 13.1821
11:36 | Rx |  | -1.5 | 5.025 | 27.6713 | 0.30822 | 13.1822
11:36 | Rx |  | -1.5 | 5.025 | 27.6723 | 0.30819 | 13.1823
11:36 | Rx |  | -1.5 | 5.025 | 27.6733 | 0.30817 | 13.1824
11:36 | Rx |  | -1.5 | 5.025 | 27.6743 | 0.30814 | 13.1825
11:36 | Rx |  | -1.5 | 5.025 | 27.6753 | 0.30812 | 13.1827
11:36 | Rx |  | -1.5 | 5.025 | 27.6762 | 0.30809 | 13.1828
11:36 | Rx |  | -1.5 | 5.025 | 27.6772 | 0.30807 | 13.1829
11:36 | Rx |  | -1.5 | 5.025 | 27.6782 | 0.30804 | 13.183
11:36 | Rx |  | -1.5 | 5.025 | 27.6792 | 0.30802 | 13.1831
11:36 | Rx |  | -1.5 | 5.025 | 27.6802 | 0.308 | 13.1832
11:36 | Rx |  | -1.5 | 5.025 | 27.6811 | 0.30797 | 13.1833
11:36 | Rx |  | -1.5 | 5.025 | 27.6821 | 0.30795 | 13.1834
11:36 | Rx |  | -1.5 | 5.025 | 27.6831 | 0.30792 | 13.1836
11:36 | Rx |  | -1.5 | 5.025 | 27.6841 | 0.3079 | 13.1837
11:36 | Rx |  | -1.5 | 5.025 | 27.6851 | 0.30787 | 13.1838
11:36 | Rx |  | -1.5 | 5.025 | 27.686 | 0.30785 | 13.1839
11:36 | Rx |  | -1.5 | 5.025 | 27.687 | 0.30782 | 13.184
11:36 | Rx |  | -1.5 | 5.025 | 27.688 | 0.3078 | 13.1841
11:36 | Rx |  | -1.5 | 5.025 | 27.689 | 0.30778 | 13.1842
11:36 | Rx |  | -1.5 | 5.025 | 27.69 | 0.30775 | 13.1843
11:36 | Rx |  | -1.5 | 5.025 | 27.6909 | 0.30773 | 13.1845
11:36 | Rx |  | -1.5 | 5.025 | 27.6919 | 0.3077 | 13.1846
11:36 | Rx |  | -1.5 | 5.025 | 27.6929 | 0.30768 | 13.1847
11:36 | Tx |  | -21.25 | 5.025 | 27.6884 | 0.30779 | 13.1842
11:36 | Tx |  | -21.25 | 5.025 | 27.6839 | 0.3079 | 13.1836
11:36 | Tx |  | -21.25 | 5.025 | 27.6794 | 0.30802 | 13.1831
11:36 | Tx |  | -21.25 | 5.025 | 27.6749 | 0.30813 | 13.1826
11:36 | Tx |  | -21.25 | 5.025 | 27.6704 | 0.30824 | 13.1821
11:36 | Tx |  | -21.25 | 5.025 | 27.6658 | 0.30835 | 13.1816
11:36 | Tx |  | -21.25 | 5.025 | 27.6613 | 0.30847 | 13.1811
11:36 | Tx |  | -21.25 | 5.025 | 27.6568 | 0.30858 | 13.1805
11:36 | Tx |  | -21.25 | 5.025 | 27.6523 | 0.30869 | 13.18
11:36 | Tx |  | -21.25 | 5.025 | 27.6478 | 0.3088 | 13.1795
11:36 | Tx |  | -21.25 | 5.025 | 27.6433 | 0.30892 | 13.179
11:36 | Tx |  | -21.25 | 5.025 | 27.6388 | 0.30903 | 13.1785
11:36 | Tx |  | -21.25 | 5.025 | 27.6343 | 0.30914 | 13.1779
11:36 | Tx |  | -21.25 | 5.025 | 27.6298 | 0.30926 | 13.1774
11:36 | Tx |  | -21.25 | 5.025 | 27.6253 | 0.30937 | 13.1769
11:36 | Rx |  | -1.5 | 5.025 | 27.6263 | 0.30934 | 13.177
11:36 | Rx |  | -1.5 | 5.025 | 27.6272 | 0.30932 | 13.1771
11:36 | Rx |  | -1.5 | 5.025 | 27.6282 | 0.30929 | 13.1772
11:36 | Rx |  | -1.5 | 5.025 | 27.6292 | 0.30927 | 13.1774
11:36 | Rx |  | -1.5 | 5.025 | 27.6302 | 0.30925 | 13.1775
11:36 | Rx |  | -1.5 | 5.025 | 27.6312 | 0.30922 | 13.1776
11:36 | Rx |  | -1.5 | 5.025 | 27.6321 | 0.3092 | 13.1777
11:36 | Rx |  | -1.5 | 5.025 | 27.6331 | 0.30917 | 13.1778
11:36 | Rx |  | -1.5 | 5.025 | 27.6341 | 0.30915 | 13.1779
11:36 | Rx |  | -1.5 | 5.025 | 27.6351 | 0.30912 | 13.178
11:36 | Rx |  | -1.5 | 5.025 | 27.6361 | 0.3091 | 13.1781
11:36 | Rx |  | -1.5 | 5.025 | 27.637 | 0.30907 | 13.1783
11:36 | Rx |  | -1.5 | 5.025 | 27.638 | 0.30905 | 13.1784
11:36 | Rx |  | -1.5 | 5.025 | 27.639 | 0.30903 | 13.1785
11:36 | Rx |  | -1.5 | 5.025 | 27.64 | 0.309 | 13.1786
11:37 | Rx |  | -1.5 | 5.025 | 27.641 | 0.30898 | 13.1787
11:37 | Rx |  | -1.5 | 5.025 | 27.6419 | 0.30895 | 13.1788
11:37 | Rx |  | -1.5 | 5.025 | 27.6429 | 0.30893 | 13.1789
11:37 | Rx |  | -1.5 | 5.025 | 27.6439 | 0.3089 | 13.179
11:37 | Rx |  | -1.5 | 5.025 | 27.6449 | 0.30888 | 13.1792
11:37 | Rx |  | -1.5 | 5.025 | 27.6458 | 0.30885 | 13.1793
11:37 | Rx |  | -1.5 | 5.025 | 27.6468 | 0.30883 | 13.1794
11:37 | Rx |  | -1.5 | 5.025 | 27.6478 | 0.3088 | 13.1795
11:37 | Rx |  | -1.5 | 5.025 | 27.6488 | 0.30878 | 13.1796
11:37 | Rx |  | -1.5 | 5.025 | 27.6498 | 0.30876 | 13.1797
11:37 | Rx |  | -1.5 | 5.025 | 27.6507 | 0.30873 | 13.1798
11:37 | Rx |  | -1.5 | 5.025 | 27.6517 | 0.30871 | 13.1799
11:37 | Rx |  | -1.5 | 5.025 | 27.6527 | 0.30868 | 13.1801
11:37 | Rx |  | -1.5 | 5.025 | 27.6537 | 0.30866 | 13.1802
11:37 | Rx |  | -1.5 | 5.025 | 27.6547 | 0.30863 | 13.1803
11:37 | Rx |  | -1.5 | 5.025 | 27.6556 | 0.30861 | 13.1804
11:37 | Rx |  | -1.5 | 5.025 | 27.6566 | 0.30858 | 13.1805
11:37 | Rx |  | -1.5 | 5.025 | 27.6576 | 0.30856 | 13.1806
11:37 | Rx |  | -1.5 | 5.025 | 27.6586 | 0.30854 | 13.1807
11:37 | Rx |  | -1.5 | 5.025 | 27.6596 | 0.30851 | 13.1808
11:37 | Rx |  | -1.5 | 5.025 | 27.6605 | 0.30849 | 13.181
11:37 | Rx |  | -1.5 | 5.025 | 27.6615 | 0.30846 | 13.1811
11:37 | Rx |  | -1.5 | 5.025 | 27.6625 | 0.30844 | 13.1812
11:37 | Rx |  | -1.5 | 5.025 | 27.6635 | 0.30841 | 13.1813
11:37 | Rx |  | -1.5 | 5.025 | 27.6645 | 0.30839 | 13.1814
11:37 | Rx |  | -1.5 | 5.025 | 27.6654 | 0.30836 | 13.1815
11:37 | Rx |  | -1.5 | 5.025 | 27.6664 | 0.30834 | 13.1816
11:37 | Rx |  | -1.5 | 5.025 | 27.6674 | 0.30832 | 13.1817
11:37 | Rx |  | -1.5 | 5.025 | 27.6684 | 0.30829 | 13.1819
11:37 | Rx |  | -1.5 | 5.025 | 27.6693 | 0.30827 | 13.182
11:37 | Tx |  | -21.25 | 5.025 | 27.6648 | 0.30838 | 13.1815
11:37 | Tx |  | -21.25 | 5.025 | 27.6603 | 0.30849 | 13.1809
11:37 | Tx |  | -21.25 | 5.025 | 27.6558 | 0.3086 | 13.1804
11:37 | Tx |  | -21.25 | 5.025 | 27.6513 | 0.30872 | 13.1799
11:37 | Tx |  | -21.25 | 5.025 | 27.6468 | 0.30883 | 13.1794
11:37 | Tx |  | -21.25 | 5.025 | 27.6423 | 0.30894 | 13.1789
11:37 | Tx |  | -21.25 | 5.025 | 27.6378 | 0.30906 | 13.1783
11:37 | Tx |  | -21.25 | 5.025 | 27.6333 | 0.30917 | 13.1778
11:37 | Tx |  | -21.25 | 5.025 | 27.6288 | 0.30928 | 13.1773
11:37 | Tx |  | -21.25 | 5.025 | 27.6243 | 0.30939 | 13.1768
11:37 | Tx |  | -21.25 | 5.025 | 27.6198 | 0.30951 | 13.1763
11:37 | Tx |  | -21.25 | 5.025 | 27.6153 | 0.30962 | 13.1758
11:37 | Tx |  | -21.25 | 5.025 | 27.6108 | 0.30973 | 13.1752
11:37 | Tx |  | -21.25 | 5.025 | 27.6063 | 0.30984 | 13.1747
11:37 | Tx |  | -21.25 | 5.025 | 27.6017 | 0.30996 | 13.1742
11:37 | Rx |  | -1.5 | 5.025 | 27.6027 | 0.30993 | 13.1743
11:37 | Rx |  | -1.5 | 5.025 | 27.6037 | 0.30991 | 13.1744
11:37 | Rx |  | -1.5 | 5.025 | 27.6047 | 0.30988 | 13.1745
11:37 | Rx |  | -1.5 | 5.025 | 27.6057 | 0.30986 | 13.1747
11:37 | Rx |  | -1.5 | 5.025 | 27.6066 | 0.30983 | 13.1748
11:37 | Rx |  | -1.5 | 5.025 | 27.6076 | 0.30981 | 13.1749
11:37 | Rx |  | -1.5 | 5.025 | 27.6086 | 0.30979 | 13.175
11:37 | Rx |  | -1.5 | 5.025 | 27.6096 | 0.30976 | 13.1751
11:37 | Rx |  | -1.5 | 5.025 | 27.6106 | 0.30974 | 13.1752
11:37 | Rx |  | -1.5 | 5.025 | 27.6115 | 0.30971 | 13.1753
11:37 | Rx |  | -1.5 | 5.025 | 27.6125 | 0.30969 | 13.1754
11:37 | Rx |  | -1.5 | 5.025 | 27.6135 | 0.30966 | 13.1756
11:37 | Rx |  | -1.5 | 5.025 | 27.6145 | 0.30964 | 13.1757
11:37 | Rx |  | -1.5 | 5.025 | 27.6155 | 0.30961 | 13.1758
11:37 | Rx |  | -1.5 | 5.025 | 27.6164 | 0.30959 | 13.1759
11:38 | Rx |  | -1.5 | 5.025 | 27.6174 | 0.30956 | 13.176
11:38 | Rx |  | -1.5 | 5.025 | 27.6184 | 0.30954 | 13.1761
11:38 | Rx |  | -1.5 | 5.025 | 27.6194 | 0.30952 | 13.1762
11:38 | Rx |  | -1.5 | 5.025 | 27.6203 | 0.30949 | 13.1763
11:38 | Rx |  | -1.5 | 5.025 | 27.6213 | 0.30947 | 13.1765
11:38 | Rx |  | -1.5 | 5.025 | 27.6223 | 0.30944 | 13.1766
11:38 | Rx |  | -1.5 | 5.025 | 27.6233 | 0.30942 | 13.1767
11:38 | Rx |  | -1.5 | 5.025 | 27.6243 | 0.30939 | 13.1768
11:38 | Rx |  | -1.5 | 5.025 | 27.6252 | 0.30937 | 13.1769
11:38 | Rx |  | -1.5 | 5.025 | 27.6262 | 0.30934 | 13.177
11:38 | Rx |  | -1.5 | 5.025 | 27.6272 | 0.30932 | 13.1771
11:38 | Rx |  | -1.5 | 5.025 | 27.6282 | 0.3093 | 13.1772
11:38 | Rx |  | -1.5 | 5.025 | 27.6292 | 0.30927 | 13.1774
11:38 | Rx |  | -1.5 | 5.025 | 27.6301 | 0.30925 | 13.1775
11:38 | Rx |  | -1.5 | 5.025 | 27.6311 | 0.30922 | 13.1776
11:38 | Rx |  | -1.5 | 5.025 | 27.6321 | 0.3092 | 13.1777
11:38 | Rx |  | -1.5 | 5.025 | 27.6331 | 0.30917 | 13.1778
11:38 | Rx |  | -1.5 | 5.025 | 27.6341 | 0.30915 | 13.1779
11:38 | Rx |  | -1.5 | 5.025 | 27.635 | 0.30912 | 13.178
11:38 | Rx |  | -1.5 | 5.025 | 27.636 | 0.3091 | 13.1781
11:38 | Rx |  | -1.5 | 5.025 | 27.637 | 0.30908 | 13.1783
11:38 | Rx |  | -1.5 | 5.025 | 27.638 | 0.30905 | 13.1784
11:38 | Rx |  | -1.5 | 5.025 | 27.639 | 0.30903 | 13.1785
11:38 | Rx |  | -1.5 | 5.025 | 27.6399 | 0.309 | 13.1786
11:38 | Rx |  | -1.5 | 5.025 | 27.6409 | 0.30898 | 13.1787
11:38 | Rx |  | -1.5 | 5.025 | 27.6419 | 0.30895 | 13.1788
11:38 | Rx |  | -1.5 | 5.025 | 27.6429 | 0.30893 | 13.1789
11:38 | Rx |  | -1.5 | 5.025 | 27.6438 | 0.3089 | 13.179
11:38 | Rx |  | -1.5 | 5.025 | 27.6448 | 0.30888 | 13.1792
11:38 | Rx |  | -1.5 | 5.025 | 27.6458 | 0.30885 | 13.1793
11:38 | Tx |  | -21.25 | 5.025 | 27.6413 | 0.30897 | 13.1787
11:38 | Tx |  | -21.25 | 5.025 | 27.6368 | 0.30908 | 13.1782
11:38 | Tx |  | -21.25 | 5.025 | 27.6323 | 0.30919 | 13.1777
11:38 | Tx |  | -21.25 | 5.025 | 27.6278 | 0.30931 | 13.1772
11:38 | Tx |  | -21.25 | 5.025 | 27.6233 | 0.30942 | 13.1767
11:38 | Tx |  | -21.25 | 5.025 | 27.6188 | 0.30953 | 13.1762
11:38 | Tx |  | -21.25 | 5.025 | 27.6143 | 0.30964 | 13.1756
11:38 | Tx |  | -21.25 | 5.025 | 27.6098 | 0.30976 | 13.1751
11:38 | Tx |  | -21.25 | 5.025 | 27.6052 | 0.30987 | 13.1746
11:38 | Tx |  | -21.25 | 5.025 | 27.6007 | 0.30998 | 13.1741
11:38 | Tx |  | -21.25 | 5.025 | 27.5962 | 0.31009 | 13.1736
11:38 | Tx |  | -21.25 | 5.025 | 27.5917 | 0.31021 | 13.173
11:38 | Tx |  | -21.25 | 5.025 | 27.5872 | 0.31032 | 13.1725
11:38 | Tx |  | -21.25 | 5.025 | 27.5827 | 0.31043 | 13.172
11:38 | Tx |  | -21.25 | 5.025 | 27.5782 | 0.31054 | 13.1715
11:38 | Rx |  | -1.5 | 5.025 | 27.5792 | 0.31052 | 13.1716
11:38 | Rx |  | -1.5 | 5.025 | 27.5802 | 0.3105 | 13.1717
11:38 | Rx |  | -1.5 | 5.025 | 27.5811 | 0.31047 | 13.1718
11:38 | Rx |  | -1.5 | 5.025 | 27.5821 | 0.31045 | 13.1719
11:38 | Rx |  | -1.5 | 5.025 | 27.5831 | 0.31042 | 13.1721
11:38 | Rx |  | -1.5 | 5.025 | 27.5841 | 0.3104 | 13.1722
11:38 | Rx |  | -1.5 | 5.025 | 27.5851 | 0.31037 | 13.1723
11:38 | Rx |  | -1.5 | 5.025 | 27.586 | 0.31035 | 13.1724
11:38 | Rx |  | -1.5 | 5.025 | 27.587 | 0.31032 | 13.1725
11:38 | Rx |  | -1.5 | 5.025 | 27.588 | 0.3103 | 13.1726
11:38 | Rx |  | -1.5 | 5.025 | 27.589 | 0.31028 | 13.1727
11:38 | Rx |  | -1.5 | 5.025 | 27.59 | 0.31025 | 13.1728
11:38 | Rx |  | -1.5 | 5.025 | 27.5909 | 0.31023 | 13.173
11:38 | Rx |  | -1.5 | 5.025 | 27.5919 | 0.3102 | 13.1731
11:38 | Rx |  | -1.5 | 5.025 | 27.5929 | 0.31018 | 13.1732
11:39 | Rx |  | -1.5 | 5.025 | 27.5939 | 0.31015 | 13.1733
11:39 | Rx |  | -1.5 | 5.025 | 27.5948 | 0.31013 | 13.1734
11:39 | Rx |  | -1.5 | 5.025 | 27.5958 | 0.3101 | 13.1735
11:39 | Rx |  | -1.5 | 5.025 | 27.5968 | 0.31008 | 13.1736
11:39 | Rx |  | -1.5 | 5.025 | 27.5978 | 0.31006 | 13.1737
11:39 | Rx |  | -1.5 | 5.025 | 27.5988 | 0.31003 | 13.1739
11:39 | Rx |  | -1.5 | 5.025 | 27.5997 | 0.31001 | 13.174
11:39 | Rx |  | -1.5 | 5.025 | 27.6007 | 0.30998 | 13.1741
11:39 | Rx |  | -1.5 | 5.025 | 27.6017 | 0.30996 | 13.1742
11:39 | Rx |  | -1.5 | 5.025 | 27.6027 | 0.30993 | 13.1743
11:39 | Rx |  | -1.5 | 5.025 | 27.6037 | 0.30991 | 13.1744
11:39 | Rx |  | -1.5 | 5.025 | 27.6046 | 0.30988 | 13.1745
11:39 | Rx |  | -1.5 | 5.025 | 27.6056 | 0.30986 | 13.1746
11:39 | Rx |  | -1.5 | 5.025 | 27.6066 | 0.30984 | 13.1748
11:39 | Rx |  | -1.5 | 5.025 | 27.6076 | 0.30981 | 13.1749
11:39 | Rx |  | -1.5 | 5.025 | 27.6086 | 0.30979 | 13.175
11:39 | Rx |  | -1.5 | 5.025 | 27.6095 | 0.30976 | 13.1751
11:39 | Rx |  | -1.5 | 5.025 | 27.6105 | 0.30974 | 13.1752
11:39 | Rx |  | -1.5 | 5.025 | 27.6115 | 0.30971 | 13.1753
11:39 | Rx |  | -1.5 | 5.025 | 27.6125 | 0.30969 | 13.1754
11:39 | Rx |  | -1.5 | 5.025 | 27.6135 | 0.30966 | 13.1755
11:39 | Rx |  | -1.5 | 5.025 | 27.6144 | 0.30964 | 13.1757
11:39 | Rx |  | -1.5 | 5.025 | 27.6154 | 0.30961 | 13.1758
11:39 | Rx |  | -1.5 | 5.025 | 27.6164 | 0.30959 | 13.1759
11:39 | Rx |  | -1.5 | 5.025 | 27.6174 | 0.30957 | 13.176
11:39 | Rx |  | -1.5 | 5.025 | 27.6183 | 0.30954 | 13.1761
11:39 | Rx |  | -1.5 | 5.025 | 27.6193 | 0.30952 | 13.1762
11:39 | Rx |  | -1.5 | 5.025 | 27.6203 | 0.30949 | 13.1763
11:39 | Rx |  | -1.5 | 5.025 | 27.6213 | 0.30947 | 13.1764
11:39 | Rx |  | -1.5 | 5.025 | 27.6223 | 0.30944 | 13.1766
11:39 | Tx |  | -21.25 | 5.025 | 27.6178 | 0.30956 | 13.176
11:39 | Tx |  | -21.25 | 5.025 | 27.6133 | 0.30967 | 13.1755
11:39 | Tx |  | -21.25 | 5.025 | 27.6087 | 0.30978 | 13.175
11:39 | Tx |  | -21.25 | 5.025 | 27.6042 | 0.30989 | 13.1745
11:39 | Tx |  | -21.25 | 5.025 | 27.5997 | 0.31001 | 13.174
11:39 | Tx |  | -21.25 | 5.025 | 27.5952 | 0.31012 | 13.1735
11:39 | Tx |  | -21.25 | 5.025 | 27.5907 | 0.31023 | 13.1729
11:39 | Tx |  | -21.25 | 5.025 | 27.5862 | 0.31034 | 13.1724
11:39 | Tx |  | -21.25 | 5.025 | 27.5817 | 0.31046 | 13.1719
11:39 | Tx |  | -21.25 | 5.025 | 27.5772 | 0.31057 | 13.1714
11:39 | Tx |  | -21.25 | 5.025 | 27.5727 | 0.31068 | 13.1709
11:39 | Tx |  | -21.25 | 5.025 | 27.5682 | 0.3108 | 13.1703
11:39 | Tx |  | -21.25 | 5.025 | 27.5637 | 0.31091 | 13.1698
11:39 | Tx |  | -21.25 | 5.025 | 27.5592 | 0.31102 | 13.1693
11:39 | Tx |  | -21.25 | 5.025 | 27.5547 | 0.31113 | 13.1688
11:39 | Rx |  | -1.5 | 5.025 | 27.5556 | 0.31111 | 13.1689
11:39 | Rx |  | -1.5 | 5.025 | 27.5566 | 0.31108 | 13.169
11:39 | Rx |  | -1.5 | 5.025 | 27.5576 | 0.31106 | 13.1691
11:39 | Rx |  | -1.5 | 5.025 | 27.5586 | 0.31104 | 13.1692
11:39 | Rx |  | -1.5 | 5.025 | 27.5596 | 0.31101 | 13.1693
11:39 | Rx |  | -1.5 | 5.025 | 27.5605 | 0.31099 | 13.1695
11:39 | Rx |  | -1.5 | 5.025 | 27.5615 | 0.31096 | 13.1696
11:39 | Rx |  | -1.5 | 5.025 | 27.5625 | 0.31094 | 13.1697
11:39 | Rx |  | -1.5 | 5.025 | 27.5635 | 0.31091 | 13.1698
11:39 | Rx |  | -1.5 | 5.025 | 27.5645 | 0.31089 | 13.1699
11:39 | Rx |  | -1.5 | 5.025 | 27.5654 | 0.31086 | 13.17
11:39 | Rx |  | -1.5 | 5.025 | 27.5664 | 0.31084 | 13.1701
11:39 | Rx |  | -1.5 | 5.025 | 27.5674 | 0.31082 | 13.1702
11:39 | Rx |  | -1.5 | 5.025 | 27.5684 | 0.31079 | 13.1704
11:39 | Rx |  | -1.5 | 5.025 | 27.5693 | 0.31077 | 13.1705
11:40 | Rx |  | -1.5 | 5.025 | 27.5703 | 0.31074 | 13.1706
11:40 | Rx |  | -1.5 | 5.025 | 27.5713 | 0.31072 | 13.1707
11:40 | Rx |  | -1.5 | 5.025 | 27.5723 | 0.31069 | 13.1708
11:40 | Rx |  | -1.5 | 5.025 | 27.5733 | 0.31067 | 13.1709
11:40 | Rx |  | -1.5 | 5.025 | 27.5742 | 0.31064 | 13.171
11:40 | Rx |  | -1.5 | 5.025 | 27.5752 | 0.31062 | 13.1712
11:40 | Rx |  | -1.5 | 5.025 | 27.5762 | 0.31059 | 13.1713
11:40 | Rx |  | -1.5 | 5.025 | 27.5772 | 0.31057 | 13.1714
11:40 | Rx |  | -1.5 | 5.025 | 27.5782 | 0.31055 | 13.1715
11:40 | Rx |  | -1.5 | 5.025 | 27.5791 | 0.31052 | 13.1716
11:40 | Rx |  | -1.5 | 5.025 | 27.5801 | 0.3105 | 13.1717
11:40 | Rx |  | -1.5 | 5.025 | 27.5811 | 0.31047 | 13.1718
11:40 | Rx |  | -1.5 | 5.025 | 27.5821 | 0.31045 | 13.1719
11:40 | Rx |  | -1.5 | 5.025 | 27.5831 | 0.31042 | 13.1721
11:40 | Rx |  | -1.5 | 5.025 | 27.584 | 0.3104 | 13.1722
11:40 | Rx |  | -1.5 | 5.025 | 27.585 | 0.31037 | 13.1723
11:40 | Rx |  | -1.5 | 5.025 | 27.586 | 0.31035 | 13.1724
11:40 | Rx |  | -1.5 | 5.025 | 27.587 | 0.31033 | 13.1725
11:40 | Rx |  | -1.5 | 5.025 | 27.588 | 0.3103 | 13.1726
11:40 | Rx |  | -1.5 | 5.025 | 27.5889 | 0.31028 | 13.1727
11:40 | Rx |  | -1.5 | 5.025 | 27.5899 | 0.31025 | 13.1728
11:40 | Rx |  | -1.5 | 5.025 | 27.5909 | 0.31023 | 13.173
11:40 | Rx |  | -1.5 | 5.025 | 27.5919 | 0.3102 | 13.1731
11:40 | Rx |  | -1.5 | 5.025 | 27.5928 | 0.31018 | 13.1732
11:40 | Rx |  | -1.5 | 5.025 | 27.5938 | 0.31015 | 13.1733
11:40 | Rx |  | -1.5 | 5.025 | 27.5948 | 0.31013 | 13.1734
11:40 | Rx |  | -1.5 | 5.025 | 27.5958 | 0.31011 | 13.1735
11:40 | Rx |  | -1.5 | 5.025 | 27.5968 | 0.31008 | 13.1736
11:40 | Rx |  | -1.5 | 5.025 | 27.5977 | 0.31006 | 13.1737
11:40 | Rx |  | -1.5 | 5.025 | 27.5987 | 0.31003 | 13.1739
11:40 | Tx |  | -21.25 | 5.025 | 27.5942 | 0.31014 | 13.1733
11:40 | Tx |  | -21.25 | 5.025 | 27.5897 | 0.31026 | 13.1728
11:40 | Tx |  | -21.25 | 5.025 | 27.5852 | 0.31037 | 13.1723
11:40 | Tx |  | -21.25 | 5.025 | 27.5807 | 0.31048 | 13.1718
11:40 | Tx |  | -21.25 | 5.025 | 27.5762 | 0.3106 | 13.1713
11:40 | Tx |  | -21.25 | 5.025 | 27.5717 | 0.31071 | 13.1707
11:40 | Tx |  | -21.25 | 5.025 | 27.5672 | 0.31082 | 13.1702
11:40 | Tx |  | -21.25 | 5.025 | 27.5627 | 0.31093 | 13.1697
11:40 | Tx |  | -21.25 | 5.025 | 27.5582 | 0.31105 | 13.1692
11:40 | Tx |  | -21.25 | 5.025 | 27.5537 | 0.31116 | 13.1687
11:40 | Tx |  | -21.25 | 5.025 | 27.5491 | 0.31127 | 13.1682
11:40 | Tx |  | -21.25 | 5.025 | 27.5446 | 0.31138 | 13.1676
11:40 | Tx |  | -21.25 | 5.025 | 27.5401 | 0.3115 | 13.1671
11:40 | Tx |  | -21.25 | 5.025 | 27.5356 | 0.31161 | 13.1666
11:40 | Tx |  | -21.25 | 5.025 | 27.5311 | 0.31172 | 13.1661
11:40 | Rx |  | -1.5 | 5.025 | 27.5321 | 0.3117 | 13.1662
11:40 | Rx |  | -1.5 | 5.025 | 27.5331 | 0.31167 | 13.1663
11:40 | Rx |  | -1.5 | 5.025 | 27.5341 | 0.31165 | 13.1664
11:40 | Rx |  | -1.5 | 5.025 | 27.535 | 0.31162 | 13.1665
11:40 | Rx |  | -1.5 | 5.025 | 27.536 | 0.3116 | 13.1666
11:40 | Rx |  | -1.5 | 5.025 | 27.537 | 0.31158 | 13.1668
11:40 | Rx |  | -1.5 | 5.025 | 27.538 | 0.31155 | 13.1669
11:40 | Rx |  | -1.5 | 5.025 | 27.539 | 0.31153 | 13.167
11:40 | Rx |  | -1.5 | 5.025 | 27.5399 | 0.3115 | 13.1671
11:40 | Rx |  | -1.5 | 5.025 | 27.5409 | 0.31148 | 13.1672
11:40 | Rx |  | -1.5 | 5.025 | 27.5419 | 0.31145 | 13.1673
11:40 | Rx |  | -1.5 | 5.025 | 27.5429 | 0.31143 | 13.1674
11:40 | Rx |  | -1.5 | 5.025 | 27.5438 | 0.3114 | 13.1675
11:40 | Rx |  | -1.5 | 5.025 | 27.5448 | 0.31138 | 13.1677
11:40 | Rx |  | -1.5 | 5.025 | 27.5458 | 0.31135 | 13.1678
11:41 | Rx |  | -1.5 | 5.025 | 27.5468 | 0.31133 | 13.1679
11:41 | Rx |  | -1.5 | 5.025 | 27.5478 | 0.31131 | 13.168
11:41 | Rx |  | -1.5 | 5.025 | 27.5487 | 0.31128 | 13.1681
11:41 | Rx |  | -1.5 | 5.025 | 27.5497 | 0.31126 | 13.1682
11:41 | Rx |  | -1.5 | 5.025 | 27.5507 | 0.31123 | 13.1683
11:41 | Rx |  | -1.5 | 5.025 | 27.5517 | 0.31121 | 13.1684
11:41 | Rx |  | -1.5 | 5.025 | 27.5527 | 0.31118 | 13.1686
11:41 | Rx |  | -1.5 | 5.025 | 27.5536 | 0.31116 | 13.1687
11:41 | Rx |  | -1.5 | 5.025 | 27.5546 | 0.31113 | 13.1688
11:41 | Rx |  | -1.5 | 5.025 | 27.5556 | 0.31111 | 13.1689
11:41 | Rx |  | -1.5 | 5.025 | 27.5566 | 0.31109 | 13.169
11:41 | Rx |  | -1.5 | 5.025 | 27.5576 | 0.31106 | 13.1691
11:41 | Rx |  | -1.5 | 5.025 | 27.5585 | 0.31104 | 13.1692
11:41 | Rx |  | -1.5 | 5.025 | 27.5595 | 0.31101 | 13.1693
11:41 | Rx |  | -1.5 | 5.025 | 27.5605 | 0.31099 | 13.1695
11:41 | Rx |  | -1.5 | 5.025 | 27.5615 | 0.31096 | 13.1696
11:41 | Rx |  | -1.5 | 5.025 | 27.5625 | 0.31094 | 13.1697
11:41 | Rx |  | -1.5 | 5.025 | 27.5634 | 0.31091 | 13.1698
11:41 | Rx |  | -1.5 | 5.025 | 27.5644 | 0.31089 | 13.1699
11:41 | Rx |  | -1.5 | 5.025 | 27.5654 | 0.31087 | 13.17
11:41 | Rx |  | -1.5 | 5.025 | 27.5664 | 0.31084 | 13.1701
11:41 | Rx |  | -1.5 | 5.025 | 27.5673 | 0.31082 | 13.1702
11:41 | Rx |  | -1.5 | 5.025 | 27.5683 | 0.31079 | 13.1704
11:41 | Rx |  | -1.5 | 5.025 | 27.5693 | 0.31077 | 13.1705
11:41 | Rx |  | -1.5 | 5.025 | 27.5703 | 0.31074 | 13.1706
11:41 | Rx |  | -1.5 | 5.025 | 27.5713 | 0.31072 | 13.1707
11:41 | Rx |  | -1.5 | 5.025 | 27.5722 | 0.31069 | 13.1708
11:41 | Rx |  | -1.5 | 5.025 | 27.5732 | 0.31067 | 13.1709
11:41 | Rx |  | -1.5 | 5.025 | 27.5742 | 0.31064 | 13.171
11:41 | Rx |  | -1.5 | 5.025 | 27.5752 | 0.31062 | 13.1711
11:41 | Tx |  | -21.25 | 5.025 | 27.5707 | 0.31073 | 13.1706
11:41 | Tx |  | -21.25 | 5.025 | 27.5662 | 0.31085 | 13.1701
11:41 | Tx |  | -21.25 | 5.025 | 27.5617 | 0.31096 | 13.1696
11:41 | Tx |  | -21.25 | 5.025 | 27.5572 | 0.31107 | 13.1691
11:41 | Tx |  | -21.25 | 5.025 | 27.5526 | 0.31118 | 13.1686
11:41 | Tx |  | -21.25 | 5.025 | 27.5481 | 0.3113 | 13.168
11:41 | Tx |  | -21.25 | 5.025 | 27.5436 | 0.31141 | 13.1675
11:41 | Tx |  | -21.25 | 5.025 | 27.5391 | 0.31152 | 13.167
11:41 | Tx |  | -21.25 | 5.025 | 27.5346 | 0.31163 | 13.1665
11:41 | Tx |  | -21.25 | 5.025 | 27.5301 | 0.31175 | 13.166
11:41 | Tx |  | -21.25 | 5.025 | 27.5256 | 0.31186 | 13.1654
11:41 | Tx |  | -21.25 | 5.025 | 27.5211 | 0.31197 | 13.1649
11:41 | Tx |  | -21.25 | 5.025 | 27.5166 | 0.31209 | 13.1644
11:41 | Tx |  | -21.25 | 5.025 | 27.5121 | 0.3122 | 13.1639
11:41 | Tx |  | -21.25 | 5.025 | 27.5076 | 0.31231 | 13.1634
11:41 | Rx |  | -1.5 | 5.025 | 27.5086 | 0.31229 | 13.1635
11:41 | Rx |  | -1.5 | 5.025 | 27.5095 | 0.31226 | 13.1636
11:41 | Rx |  | -1.5 | 5.025 | 27.5105 | 0.31224 | 13.1637
11:41 | Rx |  | -1.5 | 5.025 | 27.5115 | 0.31221 | 13.1638
11:41 | Rx |  | -1.5 | 5.025 | 27.5125 | 0.31219 | 13.1639
11:41 | Rx |  | -1.5 | 5.025 | 27.5135 | 0.31216 | 13.164
11:41 | Rx |  | -1.5 | 5.025 | 27.5144 | 0.31214 | 13.1642
11:41 | Rx |  | -1.5 | 5.025 | 27.5154 | 0.31211 | 13.1643
11:41 | Rx |  | -1.5 | 5.025 | 27.5164 | 0.31209 | 13.1644
11:41 | Rx |  | -1.5 | 5.025 | 27.5174 | 0.31207 | 13.1645
11:41 | Rx |  | -1.5 | 5.025 | 27.5183 | 0.31204 | 13.1646
11:41 | Rx |  | -1.5 | 5.025 | 27.5193 | 0.31202 | 13.1647
11:41 | Rx |  | -1.5 | 5.025 | 27.5203 | 0.31199 | 13.1648
11:41 | Rx |  | -1.5 | 5.025 | 27.5213 | 0.31197 | 13.1649
11:41 | Rx |  | -1.5 | 5.025 | 27.5223 | 0.31194 | 13.1651
11:42 | Rx |  | -1.5 | 5.025 | 27.5232 | 0.31192 | 13.1652
11:42 | Rx |  | -1.5 | 5.025 | 27.5242 | 0.31189 | 13.1653
11:42 | Rx |  | -1.5 | 5.025 | 27.5252 | 0.31187 | 13.1654
11:42 | Rx |  | -1.5 | 5.025 | 27.5262 | 0.31185 | 13.1655
11:42 | Rx |  | -1.5 | 5.025 | 27.5272 | 0.31182 | 13.1656
11:42 | Rx |  | -1.5 | 5.025 | 27.5281 | 0.3118 | 13.1657
11:42 | Rx |  | -1.5 | 5.025 | 27.5291 | 0.31177 | 13.1658
11:42 | Rx |  | -1.5 | 5.025 | 27.5301 | 0.31175 | 13.166
11:42 | Rx |  | -1.5 | 5.025 | 27.5311 | 0.31172 | 13.1661
11:42 | Rx |  | -1.5 | 5.025 | 27.5321 | 0.3117 | 13.1662
11:42 | Rx |  | -1.5 | 5.025 | 27.533 | 0.31167 | 13.1663
11:42 | Rx |  | -1.5 | 5.025 | 27.534 | 0.31165 | 13.1664
11:42 | Rx |  | -1.5 | 5.025 | 27.535 | 0.31163 | 13.1665
11:42 | Rx |  | -1.5 | 5.025 | 27.536 | 0.3116 | 13.1666
11:42 | Rx |  | -1.5 | 5.025 | 27.537 | 0.31158 | 13.1667
11:42 | Rx |  | -1.5 | 5.025 | 27.5379 | 0.31155 | 13.1669
11:42 | Rx |  | -1.5 | 5.025 | 27.5389 | 0.31153 | 13.167
11:42 | Rx |  | -1.5 | 5.025 | 27.5399 | 0.3115 | 13.1671
11:42 | Rx |  | -1.5 | 5.025 | 27.5409 | 0.31148 | 13.1672
11:42 | Rx |  | -1.5 | 5.025 | 27.5418 | 0.31145 | 13.1673
11:42 | Rx |  | -1.5 | 5.025 | 27.5428 | 0.31143 | 13.1674
11:42 | Rx |  | -1.5 | 5.025 | 27.5438 | 0.3114 | 13.1675
11:42 | Rx |  | -1.5 | 5.025 | 27.5448 | 0.31138 | 13.1677
11:42 | Rx |  | -1.5 | 5.025 | 27.5458 | 0.31136 | 13.1678
11:42 | Rx |  | -1.5 | 5.025 | 27.5467 | 0.31133 | 13.1679
11:42 | Rx |  | -1.5 | 5.025 | 27.5477 | 0.31131 | 13.168
11:42 | Rx |  | -1.5 | 5.025 | 27.5487 | 0.31128 | 13.1681
11:42 | Rx |  | -1.5 | 5.025 | 27.5497 | 0.31126 | 13.1682
11:42 | Rx |  | -1.5 | 5.025 | 27.5507 | 0.31123 | 13.1683
11:42 | Rx |  | -1.5 | 5.025 | 27.5516 | 0.31121 | 13.1684
11:42 | Tx |  | -21.25 | 5.025 | 27.5471 | 0.31132 | 13.1679
11:42 | Tx |  | -21.25 | 5.025 | 27.5426 | 0.31143 | 13.1674
11:42 | Tx |  | -21.25 | 5.025 | 27.5381 | 0.31155 | 13.1669
11:42 | Tx |  | -21.25 | 5.025 | 27.5336 | 0.31166 | 13.1664
11:42 | Tx |  | -21.25 | 5.025 | 27.5291 | 0.31177 | 13.1658
11:42 | Tx |  | -21.25 | 5.025 | 27.5246 | 0.31189 | 13.1653
11:42 | Tx |  | -21.25 | 5.025 | 27.5201 | 0.312 | 13.1648
11:42 | Tx |  | -21.25 | 5.025 | 27.5156 | 0.31211 | 13.1643
11:42 | Tx |  | -21.25 | 5.025 | 27.5111 | 0.31222 | 13.1638
11:42 | Tx |  | -21.25 | 5.025 | 27.5066 | 0.31234 | 13.1633
11:42 | Tx |  | -21.25 | 5.025 | 27.5021 | 0.31245 | 13.1627
11:42 | Tx |  | -21.25 | 5.025 | 27.4976 | 0.31256 | 13.1622
11:42 | Tx |  | -21.25 | 5.025 | 27.493 | 0.31267 | 13.1617
11:42 | Tx |  | -21.25 | 5.025 | 27.4885 | 0.31279 | 13.1612
11:42 | Tx |  | -21.25 | 5.025 | 27.484 | 0.3129 | 13.1607
11:42 | Rx |  | -1.5 | 5.025 | 27.485 | 0.31287 | 13.1608
11:42 | Rx |  | -1.5 | 5.025 | 27.486 | 0.31285 | 13.1609
11:42 | Rx |  | -1.5 | 5.025 | 27.487 | 0.31283 | 13.161
11:42 | Rx |  | -1.5 | 5.025 | 27.488 | 0.3128 | 13.1611
11:42 | Rx |  | -1.5 | 5.025 | 27.4889 | 0.31278 | 13.1612
11:42 | Rx |  | -1.5 | 5.025 | 27.4899 | 0.31275 | 13.1613
11:42 | Rx |  | -1.5 | 5.025 | 27.4909 | 0.31273 | 13.1615
11:42 | Rx |  | -1.5 | 5.025 | 27.4919 | 0.3127 | 13.1616
11:42 | Rx |  | -1.5 | 5.025 | 27.4928 | 0.31268 | 13.1617
11:42 | Rx |  | -1.5 | 5.025 | 27.4938 | 0.31265 | 13.1618
11:42 | Rx |  | -1.5 | 5.025 | 27.4948 | 0.31263 | 13.1619
11:42 | Rx |  | -1.5 | 5.025 | 27.4958 | 0.31261 | 13.162
11:42 | Rx |  | -1.5 | 5.025 | 27.4968 | 0.31258 | 13.1621
11:42 | Rx |  | -1.5 | 5.025 | 27.4977 | 0.31256 | 13.1622
11:42 | Rx |  | -1.5 | 5.025 | 27.4987 | 0.31253 | 13.1624
11:43 | Rx |  | -1.5 | 5.025 | 27.4997 | 0.31251 | 13.1625
11:43 | Rx |  | -1.5 | 5.025 | 27.5007 | 0.31248 | 13.1626
11:43 | Rx |  | -1.5 | 5.025 | 27.5017 | 0.31246 | 13.1627
11:43 | Rx |  | -1.5 | 5.025 | 27.5026 | 0.31243 | 13.1628
11:43 | Rx |  | -1.5 | 5.025 | 27.5036 | 0.31241 | 13.1629
11:43 | Rx |  | -1.5 | 5.025 | 27.5046 | 0.31239 | 13.163
11:43 | Rx |  | -1.5 | 5.025 | 27.5056 | 0.31236 | 13.1631
11:43 | Rx |  | -1.5 | 5.025 | 27.5066 | 0.31234 | 13.1633
11:43 | Rx |  | -1.5 | 5.025 | 27.5075 | 0.31231 | 13.1634
11:43 | Rx |  | -1.5 | 5.025 | 27.5085 | 0.31229 | 13.1635
11:43 | Rx |  | -1.5 | 5.025 | 27.5095 | 0.31226 | 13.1636
11:43 | Rx |  | -1.5 | 5.025 | 27.5105 | 0.31224 | 13.1637
11:43 | Rx |  | -1.5 | 5.025 | 27.5115 | 0.31221 | 13.1638
11:43 | Rx |  | -1.5 | 5.025 | 27.5124 | 0.31219 | 13.1639
11:43 | Rx |  | -1.5 | 5.025 | 27.5134 | 0.31216 | 13.164
11:43 | Rx |  | -1.5 | 5.025 | 27.5144 | 0.31214 | 13.1642
11:43 | Rx |  | -1.5 | 5.025 | 27.5154 | 0.31212 | 13.1643
11:43 | Rx |  | -1.5 | 5.025 | 27.5163 | 0.31209 | 13.1644
11:43 | Rx |  | -1.5 | 5.025 | 27.5173 | 0.31207 | 13.1645
11:43 | Rx |  | -1.5 | 5.025 | 27.5183 | 0.31204 | 13.1646
11:43 | Rx |  | -1.5 | 5.025 | 27.5193 | 0.31202 | 13.1647
11:43 | Rx |  | -1.5 | 5.025 | 27.5203 | 0.31199 | 13.1648
11:43 | Rx |  | -1.5 | 5.025 | 27.5212 | 0.31197 | 13.1649
11:43 | Rx |  | -1.5 | 5.025 | 27.5222 | 0.31194 | 13.1651
11:43 | Rx |  | -1.5 | 5.025 | 27.5232 | 0.31192 | 13.1652
11:43 | Rx |  | -1.5 | 5.025 | 27.5242 | 0.3119 | 13.1653
11:43 | Rx |  | -1.5 | 5.025 | 27.5252 | 0.31187 | 13.1654
11:43 | Rx |  | -1.5 | 5.025 | 27.5261 | 0.31185 | 13.1655
11:43 | Rx |  | -1.5 | 5.025 | 27.5271 | 0.31182 | 13.1656
11:43 | Rx |  | -1.5 | 5.025 | 27.5281 | 0.3118 | 13.1657
11:43 | Tx |  | -21.25 | 5.025 | 27.5236 | 0.31191 | 13.1652
11:43 | Tx |  | -21.25 | 5.025 | 27.5191 | 0.31202 | 13.1647
11:43 | Tx |  | -21.25 | 5.025 | 27.5146 | 0.31214 | 13.1642
11:43 | Tx |  | -21.25 | 5.025 | 27.5101 | 0.31225 | 13.1637
11:43 | Tx |  | -21.25 | 5.025 | 27.5056 | 0.31236 | 13.1631
11:43 | Tx |  | -21.25 | 5.025 | 27.5011 | 0.31247 | 13.1626
11:43 | Tx |  | -21.25 | 5.025 | 27.4965 | 0.31259 | 13.1621
11:43 | Tx |  | -21.25 | 5.025 | 27.492 | 0.3127 | 13.1616
11:43 | Tx |  | -21.25 | 5.025 | 27.4875 | 0.31281 | 13.1611
11:43 | Tx |  | -21.25 | 5.025 | 27.483 | 0.31292 | 13.1605
11:43 | Tx |  | -21.25 | 5.025 | 27.4785 | 0.31304 | 13.16
11:43 | Tx |  | -21.25 | 5.025 | 27.474 | 0.31315 | 13.1595
11:43 | Tx |  | -21.25 | 5.025 | 27.4695 | 0.31326 | 13.159
11:43 | Tx |  | -21.25 | 5.025 | 27.465 | 0.31337 | 13.1585
11:43 | Tx |  | -21.25 | 5.025 | 27.4605 | 0.31349 | 13.158
11:43 | Rx |  | -1.5 | 5.025 | 27.4615 | 0.31346 | 13.1581
11:43 | Rx |  | -1.5 | 5.025 | 27.4625 | 0.31344 | 13.1582
11:43 | Rx |  | -1.5 | 5.025 | 27.4634 | 0.31341 | 13.1583
11:43 | Rx |  | -1.5 | 5.025 | 27.4644 | 0.31339 | 13.1584
11:43 | Rx |  | -1.5 | 5.025 | 27.4654 | 0.31337 | 13.1585
11:43 | Rx |  | -1.5 | 5.025 | 27.4664 | 0.31334 | 13.1586
11:43 | Rx |  | -1.5 | 5.025 | 27.4673 | 0.31332 | 13.1587
11:43 | Rx |  | -1.5 | 5.025 | 27.4683 | 0.31329 | 13.1589
11:43 | Rx |  | -1.5 | 5.025 | 27.4693 | 0.31327 | 13.159
11:43 | Rx |  | -1.5 | 5.025 | 27.4703 | 0.31324 | 13.1591
11:43 | Rx |  | -1.5 | 5.025 | 27.4713 | 0.31322 | 13.1592
11:43 | Rx |  | -1.5 | 5.025 | 27.4722 | 0.31319 | 13.1593
11:43 | Rx |  | -1.5 | 5.025 | 27.4732 | 0.31317 | 13.1594
11:43 | Rx |  | -1.5 | 5.025 | 27.4742 | 0.31314 | 13.1595
11:43 | Rx |  | -1.5 | 5.025 | 27.4752 | 0.31312 | 13.1596
11:44 | Rx |  | -1.5 | 5.025 | 27.4762 | 0.3131 | 13.1598
11:44 | Rx |  | -1.5 | 5.025 | 27.4771 | 0.31307 | 13.1599
11:44 | Rx |  | -1.5 | 5.025 | 27.4781 | 0.31305 | 13.16
11:44 | Rx |  | -1.5 | 5.025 | 27.4791 | 0.31302 | 13.1601
11:44 | Rx |  | -1.5 | 5.025 | 27.4801 | 0.313 | 13.1602
11:44 | Rx |  | -1.5 | 5.025 | 27.4811 | 0.31297 | 13.1603
11:44 | Rx |  | -1.5 | 5.025 | 27.482 | 0.31295 | 13.1604
11:44 | Rx |  | -1.5 | 5.025 | 27.483 | 0.31292 | 13.1605
11:44 | Rx |  | -1.5 | 5.025 | 27.484 | 0.3129 | 13.1607
11:44 | Rx |  | -1.5 | 5.025 | 27.485 | 0.31288 | 13.1608
11:44 | Rx |  | -1.5 | 5.025 | 27.486 | 0.31285 | 13.1609
11:44 | Rx |  | -1.5 | 5.025 | 27.4869 | 0.31283 | 13.161
11:44 | Rx |  | -1.5 | 5.025 | 27.4879 | 0.3128 | 13.1611
11:44 | Rx |  | -1.5 | 5.025 | 27.4889 | 0.31278 | 13.1612
11:44 | Rx |  | -1.5 | 5.025 | 27.4899 | 0.31275 | 13.1613
11:44 | Rx |  | -1.5 | 5.025 | 27.4908 | 0.31273 | 13.1614
11:44 | Rx |  | -1.5 | 5.025 | 27.4918 | 0.3127 | 13.1616
11:44 | Rx |  | -1.5 | 5.025 | 27.4928 | 0.31268 | 13.1617
11:44 | Rx |  | -1.5 | 5.025 | 27.4938 | 0.31266 | 13.1618
11:44 | Rx |  | -1.5 | 5.025 | 27.4948 | 0.31263 | 13.1619
11:44 | Rx |  | -1.5 | 5.025 | 27.4957 | 0.31261 | 13.162
11:44 | Rx |  | -1.5 | 5.025 | 27.4967 | 0.31258 | 13.1621
11:44 | Rx |  | -1.5 | 5.025 | 27.4977 | 0.31256 | 13.1622
11:44 | Rx |  | -1.5 | 5.025 | 27.4987 | 0.31253 | 13.1623
11:44 | Rx |  | -1.5 | 5.025 | 27.4997 | 0.31251 | 13.1625
11:44 | Rx |  | -1.5 | 5.025 | 27.5006 | 0.31248 | 13.1626
11:44 | Rx |  | -1.5 | 5.025 | 27.5016 | 0.31246 | 13.1627
11:44 | Rx |  | -1.5 | 5.025 | 27.5026 | 0.31244 | 13.1628
11:44 | Rx |  | -1.5 | 5.025 | 27.5036 | 0.31241 | 13.1629
11:44 | Rx |  | -1.5 | 5.025 | 27.5046 | 0.31239 | 13.163
11:44 | Tx |  | -21.25 | 5.025 | 27.5 | 0.3125 | 13.1625
11:44 | Tx |  | -21.25 | 5.025 | 27.4955 | 0.31261 | 13.162
11:44 | Tx |  | -21.25 | 5.025 | 27.491 | 0.31272 | 13.1615
11:44 | Tx |  | -21.25 | 5.025 | 27.4865 | 0.31284 | 13.161
11:44 | Tx |  | -21.25 | 5.025 | 27.482 | 0.31295 | 13.1604
11:44 | Tx |  | -21.25 | 5.025 | 27.4775 | 0.31306 | 13.1599
11:44 | Tx |  | -21.25 | 5.025 | 27.473 | 0.31317 | 13.1594
11:44 | Tx |  | -21.25 | 5.025 | 27.4685 | 0.31329 | 13.1589
11:44 | Tx |  | -21.25 | 5.025 | 27.464 | 0.3134 | 13.1584
11:44 | Tx |  | -21.25 | 5.025 | 27.4595 | 0.31351 | 13.1578
11:44 | Tx |  | -21.25 | 5.025 | 27.455 | 0.31363 | 13.1573
11:44 | Tx |  | -21.25 | 5.025 | 27.4505 | 0.31374 | 13.1568
11:44 | Tx |  | -21.25 | 5.025 | 27.446 | 0.31385 | 13.1563
11:44 | Tx |  | -21.25 | 5.025 | 27.4415 | 0.31396 | 13.1558
11:44 | Tx |  | -21.25 | 5.025 | 27.437 | 0.31408 | 13.1552
11:44 | Rx |  | -1.5 | 5.025 | 27.4379 | 0.31405 | 13.1554
11:44 | Rx |  | -1.5 | 5.025 | 27.4389 | 0.31403 | 13.1555
11:44 | Rx |  | -1.5 | 5.025 | 27.4399 | 0.314 | 13.1556
11:44 | Rx |  | -1.5 | 5.025 | 27.4409 | 0.31398 | 13.1557
11:44 | Rx |  | -1.5 | 5.025 | 27.4418 | 0.31395 | 13.1558
11:44 | Rx |  | -1.5 | 5.025 | 27.4428 | 0.31393 | 13.1559
11:44 | Rx |  | -1.5 | 5.025 | 27.4438 | 0.3139 | 13.156
11:44 | Rx |  | -1.5 | 5.025 | 27.4448 | 0.31388 | 13.1562
11:44 | Rx |  | -1.5 | 5.025 | 27.4458 | 0.31386 | 13.1563
11:44 | Rx |  | -1.5 | 5.025 | 27.4467 | 0.31383 | 13.1564
11:44 | Rx |  | -1.5 | 5.025 | 27.4477 | 0.31381 | 13.1565
11:44 | Rx |  | -1.5 | 5.025 | 27.4487 | 0.31378 | 13.1566
11:44 | Rx |  | -1.5 | 5.025 | 27.4497 | 0.31376 | 13.1567
11:44 | Rx |  | -1.5 | 5.025 | 27.4507 | 0.31373 | 13.1568
11:44 | Rx |  | -1.5 | 5.025 | 27.4516 | 0.31371 | 13.1569
11:45 | Rx |  | -1.5 | 5.025 | 27.4526 | 0.31368 | 13.1571
11:45 | Rx |  | -1.5 | 5.025 | 27.4536 | 0.31366 | 13.1572
11:45 | Rx |  | -1.5 | 5.025 | 27.4546 | 0.31364 | 13.1573
11:45 | Rx |  | -1.5 | 5.025 | 27.4556 | 0.31361 | 13.1574
11:45 | Rx |  | -1.5 | 5.025 | 27.4565 | 0.31359 | 13.1575
11:45 | Rx |  | -1.5 | 5.025 | 27.4575 | 0.31356 | 13.1576
11:45 | Rx |  | -1.5 | 5.025 | 27.4585 | 0.31354 | 13.1577
11:45 | Rx |  | -1.5 | 5.025 | 27.4595 | 0.31351 | 13.1578
11:45 | Rx |  | -1.5 | 5.025 | 27.4605 | 0.31349 | 13.158
11:45 | Rx |  | -1.5 | 5.025 | 27.4614 | 0.31346 | 13.1581
11:45 | Rx |  | -1.5 | 5.025 | 27.4624 | 0.31344 | 13.1582
11:45 | Rx |  | -1.5 | 5.025 | 27.4634 | 0.31342 | 13.1583
11:45 | Rx |  | -1.5 | 5.025 | 27.4644 | 0.31339 | 13.1584
11:45 | Rx |  | -1.5 | 5.025 | 27.4653 | 0.31337 | 13.1585
11:45 | Rx |  | -1.5 | 5.025 | 27.4663 | 0.31334 | 13.1586
11:45 | Rx |  | -1.5 | 5.025 | 27.4673 | 0.31332 | 13.1587
11:45 | Rx |  | -1.5 | 5.025 | 27.4683 | 0.31329 | 13.1589
11:45 | Rx |  | -1.5 | 5.025 | 27.4693 | 0.31327 | 13.159
11:45 | Rx |  | -1.5 | 5.025 | 27.4702 | 0.31324 | 13.1591
11:45 | Rx |  | -1.5 | 5.025 | 27.4712 | 0.31322 | 13.1592
11:45 | Rx |  | -1.5 | 5.025 | 27.4722 | 0.31319 | 13.1593
11:45 | Rx |  | -1.5 | 5.025 | 27.4732 | 0.31317 | 13.1594
11:45 | Rx |  | -1.5 | 5.025 | 27.4742 | 0.31315 | 13.1595
11:45 | Rx |  | -1.5 | 5.025 | 27.4751 | 0.31312 | 13.1596
11:45 | Rx |  | -1.5 | 5.025 | 27.4761 | 0.3131 | 13.1598
11:45 | Rx |  | -1.5 | 5.025 | 27.4771 | 0.31307 | 13.1599
11:45 | Rx |  | -1.5 | 5.025 | 27.4781 | 0.31305 | 13.16
11:45 | Rx |  | -1.5 | 5.025 | 27.4791 | 0.31302 | 13.1601
11:45 | Rx |  | -1.5 | 5.025 | 27.48 | 0.313 | 13.1602
11:45 | Rx |  | -1.5 | 5.025 | 27.481 | 0.31297 | 13.1603
11:45 | Tx |  | -21.25 | 5.025 | 27.4765 | 0.31309 | 13.1598
11:45 | Tx |  | -21.25 | 5.025 | 27.472 | 0.3132 | 13.1593
11:45 | Tx |  | -21.25 | 5.025 | 27.4675 | 0.31331 | 13.1588
11:45 | Tx |  | -21.25 | 5.025 | 27.463 | 0.31343 | 13.1582
11:45 | Tx |  | -21.25 | 5.025 | 27.4585 | 0.31354 | 13.1577
11:45 | Tx |  | -21.25 | 5.025 | 27.454 | 0.31365 | 13.1572
11:45 | Tx |  | -21.25 | 5.025 | 27.4495 | 0.31376 | 13.1567
11:45 | Tx |  | -21.25 | 5.025 | 27.445 | 0.31388 | 13.1562
11:45 | Tx |  | -21.25 | 5.025 | 27.4405 | 0.31399 | 13.1557
11:45 | Tx |  | -21.25 | 5.025 | 27.4359 | 0.3141 | 13.1551
11:45 | Tx |  | -21.25 | 5.025 | 27.4314 | 0.31421 | 13.1546
11:45 | Tx |  | -21.25 | 5.025 | 27.4269 | 0.31433 | 13.1541
11:45 | Tx |  | -21.25 | 5.025 | 27.4224 | 0.31444 | 13.1536
11:45 | Tx |  | -21.25 | 5.025 | 27.4179 | 0.31455 | 13.1531
11:45 | Tx |  | -21.25 | 5.025 | 27.4134 | 0.31466 | 13.1525
11:45 | Rx |  | -1.5 | 5.025 | 27.4144 | 0.31464 | 13.1527
11:45 | Rx |  | -1.5 | 5.025 | 27.4154 | 0.31462 | 13.1528
11:45 | Rx |  | -1.5 | 5.025 | 27.4163 | 0.31459 | 13.1529
11:45 | Rx |  | -1.5 | 5.025 | 27.4173 | 0.31457 | 13.153
11:45 | Rx |  | -1.5 | 5.025 | 27.4183 | 0.31454 | 13.1531
11:45 | Rx |  | -1.5 | 5.025 | 27.4193 | 0.31452 | 13.1532
11:45 | Rx |  | -1.5 | 5.025 | 27.4203 | 0.31449 | 13.1533
11:45 | Rx |  | -1.5 | 5.025 | 27.4212 | 0.31447 | 13.1534
11:45 | Rx |  | -1.5 | 5.025 | 27.4222 | 0.31444 | 13.1536
11:45 | Rx |  | -1.5 | 5.025 | 27.4232 | 0.31442 | 13.1537
11:45 | Rx |  | -1.5 | 5.025 | 27.4242 | 0.3144 | 13.1538
11:45 | Rx |  | -1.5 | 5.025 | 27.4252 | 0.31437 | 13.1539
11:45 | Rx |  | -1.5 | 5.025 | 27.4261 | 0.31435 | 13.154
11:45 | Rx |  | -1.5 | 5.025 | 27.4271 | 0.31432 | 13.1541
11:45 | Rx |  | -1.5 | 5.025 | 27.4281 | 0.3143 | 13.1542
11:46 | Rx |  | -1.5 | 5.025 | 27.4291 | 0.31427 | 13.1543
11:46 | Rx |  | -1.5 | 5.025 | 27.4301 | 0.31425 | 13.1545
11:46 | Rx |  | -1.5 | 5.025 | 27.431 | 0.31422 | 13.1546
11:46 | Rx |  | -1.5 | 5.025 | 27.432 | 0.3142 | 13.1547
11:46 | Rx |  | -1.5 | 5.025 | 27.433 | 0.31418 | 13.1548
11:46 | Rx |  | -1.5 | 5.025 | 27.434 | 0.31415 | 13.1549
11:46 | Rx |  | -1.5 | 5.025 | 27.435 | 0.31413 | 13.155
11:46 | Rx |  | -1.5 | 5.025 | 27.4359 | 0.3141 | 13.1551
11:46 | Rx |  | -1.5 | 5.025 | 27.4369 | 0.31408 | 13.1552
11:46 | Rx |  | -1.5 | 5.025 | 27.4379 | 0.31405 | 13.1554
11:46 | Rx |  | -1.5 | 5.025 | 27.4389 | 0.31403 | 13.1555
11:46 | Rx |  | -1.5 | 5.025 | 27.4398 | 0.314 | 13.1556
11:46 | Rx |  | -1.5 | 5.025 | 27.4408 | 0.31398 | 13.1557
11:46 | Rx |  | -1.5 | 5.025 | 27.4418 | 0.31395 | 13.1558
11:46 | Rx |  | -1.5 | 5.025 | 27.4428 | 0.31393 | 13.1559
11:46 | Rx |  | -1.5 | 5.025 | 27.4438 | 0.31391 | 13.156
11:46 | Rx |  | -1.5 | 5.025 | 27.4447 | 0.31388 | 13.1561
11:46 | Rx |  | -1.5 | 5.025 | 27.4457 | 0.31386 | 13.1563
11:46 | Rx |  | -1.5 | 5.025 | 27.4467 | 0.31383 | 13.1564
11:46 | Rx |  | -1.5 | 5.025 | 27.4477 | 0.31381 | 13.1565
11:46 | Rx |  | -1.5 | 5.025 | 27.4487 | 0.31378 | 13.1566
11:46 | Rx |  | -1.5 | 5.025 | 27.4496 | 0.31376 | 13.1567
11:46 | Rx |  | -1.5 | 5.025 | 27.4506 | 0.31373 | 13.1568
11:46 | Rx |  | -1.5 | 5.025 | 27.4516 | 0.31371 | 13.1569
11:46 | Rx |  | -1.5 | 5.025 | 27.4526 | 0.31369 | 13.157
11:46 | Rx |  | -1.5 | 5.025 | 27.4536 | 0.31366 | 13.1572
11:46 | Rx |  | -1.5 | 5.025 | 27.4545 | 0.31364 | 13.1573
11:46 | Rx |  | -1.5 | 5.025 | 27.4555 | 0.31361 | 13.1574
11:46 | Rx |  | -1.5 | 5.025 | 27.4565 | 0.31359 | 13.1575
11:46 | Rx |  | -1.5 | 5.025 | 27.4575 | 0.31356 | 13.1576
11:46 | Tx |  | -21.25 | 5.025 | 27.453 | 0.31368 | 13.1571
11:46 | Tx |  | -21.25 | 5.025 | 27.4485 | 0.31379 | 13.1566
11:46 | Tx |  | -21.25 | 5.025 | 27.444 | 0.3139 | 13.1561
11:46 | Tx |  | -21.25 | 5.025 | 27.4394 | 0.31401 | 13.1555
11:46 | Tx |  | -21.25 | 5.025 | 27.4349 | 0.31413 | 13.155
11:46 | Tx |  | -21.25 | 5.025 | 27.4304 | 0.31424 | 13.1545
11:46 | Tx |  | -21.25 | 5.025 | 27.4259 | 0.31435 | 13.154
11:46 | Tx |  | -21.25 | 5.025 | 27.4214 | 0.31446 | 13.1535
11:46 | Tx |  | -21.25 | 5.025 | 27.4169 | 0.31458 | 13.1529
11:46 | Tx |  | -21.25 | 5.025 | 27.4124 | 0.31469 | 13.1524
11:46 | Tx |  | -21.25 | 5.025 | 27.4079 | 0.3148 | 13.1519
11:46 | Tx |  | -21.25 | 5.025 | 27.4034 | 0.31492 | 13.1514
11:46 | Tx |  | -21.25 | 5.025 | 27.3989 | 0.31503 | 13.1509
11:46 | Tx |  | -21.25 | 5.025 | 27.3944 | 0.31514 | 13.1504
11:46 | Tx |  | -21.25 | 5.025 | 27.3899 | 0.31525 | 13.1498
11:46 | Rx |  | -1.5 | 5.025 | 27.3908 | 0.31523 | 13.1499
11:46 | Rx |  | -1.5 | 5.025 | 27.3918 | 0.3152 | 13.1501
11:46 | Rx |  | -1.5 | 5.025 | 27.3928 | 0.31518 | 13.1502
11:46 | Rx |  | -1.5 | 5.025 | 27.3938 | 0.31516 | 13.1503
11:46 | Rx |  | -1.5 | 5.025 | 27.3948 | 0.31513 | 13.1504
11:46 | Rx |  | -1.5 | 5.025 | 27.3957 | 0.31511 | 13.1505
11:46 | Rx |  | -1.5 | 5.025 | 27.3967 | 0.31508 | 13.1506
11:46 | Rx |  | -1.5 | 5.025 | 27.3977 | 0.31506 | 13.1507
11:46 | Rx |  | -1.5 | 5.025 | 27.3987 | 0.31503 | 13.1508
11:46 | Rx |  | -1.5 | 5.025 | 27.3997 | 0.31501 | 13.151
11:46 | Rx |  | -1.5 | 5.025 | 27.4006 | 0.31498 | 13.1511
11:46 | Rx |  | -1.5 | 5.025 | 27.4016 | 0.31496 | 13.1512
11:46 | Rx |  | -1.5 | 5.025 | 27.4026 | 0.31494 | 13.1513
11:46 | Rx |  | -1.5 | 5.025 | 27.4036 | 0.31491 | 13.1514
11:46 | Rx |  | -1.5 | 5.025 | 27.4046 | 0.31489 | 13.1515
11:47 | Rx |  | -1.5 | 5.025 | 27.4055 | 0.31486 | 13.1516
11:47 | Rx |  | -1.5 | 5.025 | 27.4065 | 0.31484 | 13.1517
11:47 | Rx |  | -1.5 | 5.025 | 27.4075 | 0.31481 | 13.1519
11:47 | Rx |  | -1.5 | 5.025 | 27.4085 | 0.31479 | 13.152
11:47 | Rx |  | -1.5 | 5.025 | 27.4095 | 0.31476 | 13.1521
11:47 | Rx |  | -1.5 | 5.025 | 27.4104 | 0.31474 | 13.1522
11:47 | Rx |  | -1.5 | 5.025 | 27.4114 | 0.31471 | 13.1523
11:47 | Rx |  | -1.5 | 5.025 | 27.4124 | 0.31469 | 13.1524
11:47 | Rx |  | -1.5 | 5.025 | 27.4134 | 0.31467 | 13.1525
11:47 | Rx |  | -1.5 | 5.025 | 27.4143 | 0.31464 | 13.1526
11:47 | Rx |  | -1.5 | 5.025 | 27.4153 | 0.31462 | 13.1528
11:47 | Rx |  | -1.5 | 5.025 | 27.4163 | 0.31459 | 13.1529
11:47 | Rx |  | -1.5 | 5.025 | 27.4173 | 0.31457 | 13.153
11:47 | Rx |  | -1.5 | 5.025 | 27.4183 | 0.31454 | 13.1531
11:47 | Rx |  | -1.5 | 5.025 | 27.4192 | 0.31452 | 13.1532
11:47 | Rx |  | -1.5 | 5.025 | 27.4202 | 0.31449 | 13.1533
11:47 | Rx |  | -1.5 | 5.025 | 27.4212 | 0.31447 | 13.1534
11:47 | Rx |  | -1.5 | 5.025 | 27.4222 | 0.31445 | 13.1536
11:47 | Rx |  | -1.5 | 5.025 | 27.4232 | 0.31442 | 13.1537
11:47 | Rx |  | -1.5 | 5.025 | 27.4241 | 0.3144 | 13.1538
11:47 | Rx |  | -1.5 | 5.025 | 27.4251 | 0.31437 | 13.1539
11:47 | Rx |  | -1.5 | 5.025 | 27.4261 | 0.31435 | 13.154
11:47 | Rx |  | -1.5 | 5.025 | 27.4271 | 0.31432 | 13.1541
11:47 | Rx |  | -1.5 | 5.025 | 27.4281 | 0.3143 | 13.1542
11:47 | Rx |  | -1.5 | 5.025 | 27.429 | 0.31427 | 13.1543
11:47 | Rx |  | -1.5 | 5.025 | 27.43 | 0.31425 | 13.1545
11:47 | Rx |  | -1.5 | 5.025 | 27.431 | 0.31423 | 13.1546
11:47 | Rx |  | -1.5 | 5.025 | 27.432 | 0.3142 | 13.1547
11:47 | Rx |  | -1.5 | 5.025 | 27.433 | 0.31418 | 13.1548
11:47 | Rx |  | -1.5 | 5.025 | 27.4339 | 0.31415 | 13.1549
11:47 | Tx |  | -21.25 | 5.025 | 27.4294 | 0.31426 | 13.1544
11:47 | Tx |  | -21.25 | 5.025 | 27.4249 | 0.31438 | 13.1539
11:47 | Tx |  | -21.25 | 5.025 | 27.4204 | 0.31449 | 13.1533
11:47 | Tx |  | -21.25 | 5.025 | 27.4159 | 0.3146 | 13.1528
11:47 | Tx |  | -21.25 | 5.025 | 27.4114 | 0.31472 | 13.1523
11:47 | Tx |  | -21.25 | 5.025 | 27.4069 | 0.31483 | 13.1518
11:47 | Tx |  | -21.25 | 5.025 | 27.4024 | 0.31494 | 13.1513
11:47 | Tx |  | -21.25 | 5.025 | 27.3979 | 0.31505 | 13.1508
11:47 | Tx |  | -21.25 | 5.025 | 27.3934 | 0.31517 | 13.1502
11:47 | Tx |  | -21.25 | 5.025 | 27.3889 | 0.31528 | 13.1497
11:47 | Tx |  | -21.25 | 5.025 | 27.3844 | 0.31539 | 13.1492
11:47 | Tx |  | -21.25 | 5.025 | 27.3798 | 0.3155 | 13.1487
11:47 | Tx |  | -21.25 | 5.025 | 27.3753 | 0.31562 | 13.1482
11:47 | Tx |  | -21.25 | 5.025 | 27.3708 | 0.31573 | 13.1476
11:47 | Tx |  | -21.25 | 5.025 | 27.3663 | 0.31584 | 13.1471
11:47 | Rx |  | -1.5 | 5.025 | 27.3673 | 0.31582 | 13.1472
11:47 | Rx |  | -1.5 | 5.025 | 27.3683 | 0.31579 | 13.1474
11:47 | Rx |  | -1.5 | 5.025 | 27.3693 | 0.31577 | 13.1475
11:47 | Rx |  | -1.5 | 5.025 | 27.3702 | 0.31574 | 13.1476
11:47 | Rx |  | -1.5 | 5.025 | 27.3712 | 0.31572 | 13.1477
11:47 | Rx |  | -1.5 | 5.025 | 27.3722 | 0.31569 | 13.1478
11:47 | Rx |  | -1.5 | 5.025 | 27.3732 | 0.31567 | 13.1479
11:47 | Rx |  | -1.5 | 5.025 | 27.3742 | 0.31565 | 13.148
11:47 | Rx |  | -1.5 | 5.025 | 27.3751 | 0.31562 | 13.1481
11:47 | Rx |  | -1.5 | 5.025 | 27.3761 | 0.3156 | 13.1483
11:47 | Rx |  | -1.5 | 5.025 | 27.3771 | 0.31557 | 13.1484
11:47 | Rx |  | -1.5 | 5.025 | 27.3781 | 0.31555 | 13.1485
11:47 | Rx |  | -1.5 | 5.025 | 27.3791 | 0.31552 | 13.1486
11:47 | Rx |  | -1.5 | 5.025 | 27.38 | 0.3155 | 13.1487
11:47 | Rx |  | -1.5 | 5.025 | 27.381 | 0.31547 | 13.1488
11:48 | Rx |  | -1.5 | 5.025 | 27.382 | 0.31545 | 13.1489
11:48 | Rx |  | -1.5 | 5.025 | 27.383 | 0.31543 | 13.149
11:48 | Rx |  | -1.5 | 5.025 | 27.384 | 0.3154 | 13.1492
11:48 | Rx |  | -1.5 | 5.025 | 27.3849 | 0.31538 | 13.1493
11:48 | Rx |  | -1.5 | 5.025 | 27.3859 | 0.31535 | 13.1494
11:48 | Rx |  | -1.5 | 5.025 | 27.3869 | 0.31533 | 13.1495
11:48 | Rx |  | -1.5 | 5.025 | 27.3879 | 0.3153 | 13.1496
11:48 | Rx |  | -1.5 | 5.025 | 27.3888 | 0.31528 | 13.1497
11:48 | Rx |  | -1.5 | 5.025 | 27.3898 | 0.31525 | 13.1498
11:48 | Rx |  | -1.5 | 5.025 | 27.3908 | 0.31523 | 13.1499
11:48 | Rx |  | -1.5 | 5.025 | 27.3918 | 0.31521 | 13.1501
11:48 | Rx |  | -1.5 | 5.025 | 27.3928 | 0.31518 | 13.1502
11:48 | Rx |  | -1.5 | 5.025 | 27.3937 | 0.31516 | 13.1503
11:48 | Rx |  | -1.5 | 5.025 | 27.3947 | 0.31513 | 13.1504
11:48 | Rx |  | -1.5 | 5.025 | 27.3957 | 0.31511 | 13.1505
11:48 | Rx |  | -1.5 | 5.025 | 27.3967 | 0.31508 | 13.1506
11:48 | Rx |  | -1.5 | 5.025 | 27.3977 | 0.31506 | 13.1507
11:48 | Rx |  | -1.5 | 5.025 | 27.3986 | 0.31503 | 13.1508
11:48 | Rx |  | -1.5 | 5.025 | 27.3996 | 0.31501 | 13.151
11:48 | Rx |  | -1.5 | 5.025 | 27.4006 | 0.31499 | 13.1511
11:48 | Rx |  | -1.5 | 5.025 | 27.4016 | 0.31496 | 13.1512
11:48 | Rx |  | -1.5 | 5.025 | 27.4026 | 0.31494 | 13.1513
11:48 | Rx |  | -1.5 | 5.025 | 27.4035 | 0.31491 | 13.1514
11:48 | Rx |  | -1.5 | 5.025 | 27.4045 | 0.31489 | 13.1515
11:48 | Rx |  | -1.5 | 5.025 | 27.4055 | 0.31486 | 13.1516
11:48 | Rx |  | -1.5 | 5.025 | 27.4065 | 0.31484 | 13.1517
11:48 | Rx |  | -1.5 | 5.025 | 27.4075 | 0.31481 | 13.1519
11:48 | Rx |  | -1.5 | 5.025 | 27.4084 | 0.31479 | 13.152
11:48 | Rx |  | -1.5 | 5.025 | 27.4094 | 0.31476 | 13.1521
11:48 | Rx |  | -1.5 | 5.025 | 27.4104 | 0.31474 | 13.1522
11:48 | Tx |  | -21.25 | 5.025 | 27.4059 | 0.31485 | 13.1517
11:48 | Tx |  | -21.25 | 5.025 | 27.4014 | 0.31497 | 13.1512
11:48 | Tx |  | -21.25 | 5.025 | 27.3969 | 0.31508 | 13.1506
11:48 | Tx |  | -21.25 | 5.025 | 27.3924 | 0.31519 | 13.1501
11:48 | Tx |  | -21.25 | 5.025 | 27.3879 | 0.3153 | 13.1496
11:48 | Tx |  | -21.25 | 5.025 | 27.3833 | 0.31542 | 13.1491
11:48 | Tx |  | -21.25 | 5.025 | 27.3788 | 0.31553 | 13.1486
11:48 | Tx |  | -21.25 | 5.025 | 27.3743 | 0.31564 | 13.148
11:48 | Tx |  | -21.25 | 5.025 | 27.3698 | 0.31575 | 13.1475
11:48 | Tx |  | -21.25 | 5.025 | 27.3653 | 0.31587 | 13.147
11:48 | Tx |  | -21.25 | 5.025 | 27.3608 | 0.31598 | 13.1465
11:48 | Tx |  | -21.25 | 5.025 | 27.3563 | 0.31609 | 13.146
11:48 | Tx |  | -21.25 | 5.025 | 27.3518 | 0.31621 | 13.1455
11:48 | Tx |  | -21.25 | 5.025 | 27.3473 | 0.31632 | 13.1449
11:48 | Tx |  | -21.25 | 5.025 | 27.3428 | 0.31643 | 13.1444
11:48 | Rx |  | -1.5 | 5.025 | 27.3438 | 0.31641 | 13.1445
11:48 | Rx |  | -1.5 | 5.025 | 27.3447 | 0.31638 | 13.1446
11:48 | Rx |  | -1.5 | 5.025 | 27.3457 | 0.31636 | 13.1448
11:48 | Rx |  | -1.5 | 5.025 | 27.3467 | 0.31633 | 13.1449
11:48 | Rx |  | -1.5 | 5.025 | 27.3477 | 0.31631 | 13.145
11:48 | Rx |  | -1.5 | 5.025 | 27.3487 | 0.31628 | 13.1451
11:48 | Rx |  | -1.5 | 5.025 | 27.3496 | 0.31626 | 13.1452
11:48 | Rx |  | -1.5 | 5.025 | 27.3506 | 0.31623 | 13.1453
11:48 | Rx |  | -1.5 | 5.025 | 27.3516 | 0.31621 | 13.1454
11:48 | Rx |  | -1.5 | 5.025 | 27.3526 | 0.31619 | 13.1455
11:48 | Rx |  | -1.5 | 5.025 | 27.3536 | 0.31616 | 13.1457
11:48 | Rx |  | -1.5 | 5.025 | 27.3545 | 0.31614 | 13.1458
11:48 | Rx |  | -1.5 | 5.025 | 27.3555 | 0.31611 | 13.1459
11:48 | Rx |  | -1.5 | 5.025 | 27.3565 | 0.31609 | 13.146
11:48 | Rx |  | -1.5 | 5.025 | 27.3575 | 0.31606 | 13.1461
11:49 | Rx |  | -1.5 | 5.025 | 27.3585 | 0.31604 | 13.1462
11:49 | Rx |  | -1.5 | 5.025 | 27.3594 | 0.31601 | 13.1463
11:49 | Rx |  | -1.5 | 5.025 | 27.3604 | 0.31599 | 13.1464
11:49 | Rx |  | -1.5 | 5.025 | 27.3614 | 0.31597 | 13.1466
11:49 | Rx |  | -1.5 | 5.025 | 27.3624 | 0.31594 | 13.1467
11:49 | Rx |  | -1.5 | 5.025 | 27.3633 | 0.31592 | 13.1468
11:49 | Rx |  | -1.5 | 5.025 | 27.3643 | 0.31589 | 13.1469
11:49 | Rx |  | -1.5 | 5.025 | 27.3653 | 0.31587 | 13.147
11:49 | Rx |  | -1.5 | 5.025 | 27.3663 | 0.31584 | 13.1471
11:49 | Rx |  | -1.5 | 5.025 | 27.3673 | 0.31582 | 13.1472
11:49 | Rx |  | -1.5 | 5.025 | 27.3682 | 0.31579 | 13.1473
11:49 | Rx |  | -1.5 | 5.025 | 27.3692 | 0.31577 | 13.1475
11:49 | Rx |  | -1.5 | 5.025 | 27.3702 | 0.31574 | 13.1476
11:49 | Rx |  | -1.5 | 5.025 | 27.3712 | 0.31572 | 13.1477
11:49 | Rx |  | -1.5 | 5.025 | 27.3722 | 0.3157 | 13.1478
11:49 | Rx |  | -1.5 | 5.025 | 27.3731 | 0.31567 | 13.1479
11:49 | Rx |  | -1.5 | 5.025 | 27.3741 | 0.31565 | 13.148
11:49 | Rx |  | -1.5 | 5.025 | 27.3751 | 0.31562 | 13.1481
11:49 | Rx |  | -1.5 | 5.025 | 27.3761 | 0.3156 | 13.1482
11:49 | Rx |  | -1.5 | 5.025 | 27.3771 | 0.31557 | 13.1484
11:49 | Rx |  | -1.5 | 5.025 | 27.378 | 0.31555 | 13.1485
11:49 | Rx |  | -1.5 | 5.025 | 27.379 | 0.31552 | 13.1486
11:49 | Rx |  | -1.5 | 5.025 | 27.38 | 0.3155 | 13.1487
11:49 | Rx |  | -1.5 | 5.025 | 27.381 | 0.31548 | 13.1488
11:49 | Rx |  | -1.5 | 5.025 | 27.382 | 0.31545 | 13.1489
11:49 | Rx |  | -1.5 | 5.025 | 27.3829 | 0.31543 | 13.149
11:49 | Rx |  | -1.5 | 5.025 | 27.3839 | 0.3154 | 13.1491
11:49 | Rx |  | -1.5 | 5.025 | 27.3849 | 0.31538 | 13.1493
11:49 | Rx |  | -1.5 | 5.025 | 27.3859 | 0.31535 | 13.1494
11:49 | Rx |  | -1.5 | 5.025 | 27.3868 | 0.31533 | 13.1495
11:49 | Tx |  | -21.25 | 5.025 | 27.3823 | 0.31544 | 13.149
11:49 | Tx |  | -21.25 | 5.025 | 27.3778 | 0.31555 | 13.1485
11:49 | Tx |  | -21.25 | 5.025 | 27.3733 | 0.31567 | 13.1479
11:49 | Tx |  | -21.25 | 5.025 | 27.3688 | 0.31578 | 13.1474
11:49 | Tx |  | -21.25 | 5.025 | 27.3643 | 0.31589 | 13.1469
11:49 | Tx |  | -21.25 | 5.025 | 27.3598 | 0.316 | 13.1464
11:49 | Tx |  | -21.25 | 5.025 | 27.3553 | 0.31612 | 13.1459
11:49 | Tx |  | -21.25 | 5.025 | 27.3508 | 0.31623 | 13.1453
11:49 | Tx |  | -21.25 | 5.025 | 27.3463 | 0.31634 | 13.1448
11:49 | Tx |  | -21.25 | 5.025 | 27.3418 | 0.31646 | 13.1443
11:49 | Tx |  | -21.25 | 5.025 | 27.3373 | 0.31657 | 13.1438
11:49 | Tx |  | -21.25 | 5.025 | 27.3328 | 0.31668 | 13.1433
11:49 | Tx |  | -21.25 | 5.025 | 27.3283 | 0.31679 | 13.1427
11:49 | Tx |  | -21.25 | 5.025 | 27.3238 | 0.31691 | 13.1422
11:49 | Tx |  | -21.25 | 5.025 | 27.3192 | 0.31702 | 13.1417
11:49 | Rx |  | -1.5 | 5.025 | 27.3202 | 0.31699 | 13.1418
11:49 | Rx |  | -1.5 | 5.025 | 27.3212 | 0.31697 | 13.1419
11:49 | Rx |  | -1.5 | 5.025 | 27.3222 | 0.31695 | 13.1421
11:49 | Rx |  | -1.5 | 5.025 | 27.3232 | 0.31692 | 13.1422
11:49 | Rx |  | -1.5 | 5.025 | 27.3241 | 0.3169 | 13.1423
11:49 | Rx |  | -1.5 | 5.025 | 27.3251 | 0.31687 | 13.1424
11:49 | Rx |  | -1.5 | 5.025 | 27.3261 | 0.31685 | 13.1425
11:49 | Rx |  | -1.5 | 5.025 | 27.3271 | 0.31682 | 13.1426
11:49 | Rx |  | -1.5 | 5.025 | 27.3281 | 0.3168 | 13.1427
11:49 | Rx |  | -1.5 | 5.025 | 27.329 | 0.31677 | 13.1428
11:49 | Rx |  | -1.5 | 5.025 | 27.33 | 0.31675 | 13.143
11:49 | Rx |  | -1.5 | 5.025 | 27.331 | 0.31673 | 13.1431
11:49 | Rx |  | -1.5 | 5.025 | 27.332 | 0.3167 | 13.1432
11:49 | Rx |  | -1.5 | 5.025 | 27.333 | 0.31668 | 13.1433
11:49 | Rx |  | -1.5 | 5.025 | 27.3339 | 0.31665 | 13.1434
11:50 | Rx |  | -1.5 | 5.025 | 27.3349 | 0.31663 | 13.1435
11:50 | Rx |  | -1.5 | 5.025 | 27.3359 | 0.3166 | 13.1436
11:50 | Rx |  | -1.5 | 5.025 | 27.3369 | 0.31658 | 13.1437
11:50 | Rx |  | -1.5 | 5.025 | 27.3378 | 0.31655 | 13.1439
11:50 | Rx |  | -1.5 | 5.025 | 27.3388 | 0.31653 | 13.144
11:50 | Rx |  | -1.5 | 5.025 | 27.3398 | 0.3165 | 13.1441
11:50 | Rx |  | -1.5 | 5.025 | 27.3408 | 0.31648 | 13.1442
11:50 | Rx |  | -1.5 | 5.025 | 27.3418 | 0.31646 | 13.1443
11:50 | Rx |  | -1.5 | 5.025 | 27.3427 | 0.31643 | 13.1444
11:50 | Rx |  | -1.5 | 5.025 | 27.3437 | 0.31641 | 13.1445
11:50 | Rx |  | -1.5 | 5.025 | 27.3447 | 0.31638 | 13.1446
11:50 | Rx |  | -1.5 | 5.025 | 27.3457 | 0.31636 | 13.1448
11:50 | Rx |  | -1.5 | 5.025 | 27.3467 | 0.31633 | 13.1449
11:50 | Rx |  | -1.5 | 5.025 | 27.3476 | 0.31631 | 13.145
11:50 | Rx |  | -1.5 | 5.025 | 27.3486 | 0.31628 | 13.1451
11:50 | Rx |  | -1.5 | 5.025 | 27.3496 | 0.31626 | 13.1452
11:50 | Rx |  | -1.5 | 5.025 | 27.3506 | 0.31624 | 13.1453
11:50 | Rx |  | -1.5 | 5.025 | 27.3516 | 0.31621 | 13.1454
11:50 | Rx |  | -1.5 | 5.025 | 27.3525 | 0.31619 | 13.1455
11:50 | Rx |  | -1.5 | 5.025 | 27.3535 | 0.31616 | 13.1457
11:50 | Rx |  | -1.5 | 5.025 | 27.3545 | 0.31614 | 13.1458
11:50 | Rx |  | -1.5 | 5.025 | 27.3555 | 0.31611 | 13.1459
11:50 | Rx |  | -1.5 | 5.025 | 27.3565 | 0.31609 | 13.146
11:50 | Rx |  | -1.5 | 5.025 | 27.3574 | 0.31606 | 13.1461
11:50 | Rx |  | -1.5 | 5.025 | 27.3584 | 0.31604 | 13.1462
11:50 | Rx |  | -1.5 | 5.025 | 27.3594 | 0.31602 | 13.1463
11:50 | Rx |  | -1.5 | 5.025 | 27.3604 | 0.31599 | 13.1464
11:50 | Rx |  | -1.5 | 5.025 | 27.3613 | 0.31597 | 13.1466
11:50 | Rx |  | -1.5 | 5.025 | 27.3623 | 0.31594 | 13.1467
11:50 | Rx |  | -1.5 | 5.025 | 27.3633 | 0.31592 | 13.1468
11:50 | Tx |  | -21.25 | 5.025 | 27.3588 | 0.31603 | 13.1463
11:50 | Tx |  | -21.25 | 5.025 | 27.3543 | 0.31614 | 13.1457
11:50 | Tx |  | -21.25 | 5.025 | 27.3498 | 0.31626 | 13.1452
11:50 | Tx |  | -21.25 | 5.025 | 27.3453 | 0.31637 | 13.1447
11:50 | Tx |  | -21.25 | 5.025 | 27.3408 | 0.31648 | 13.1442
11:50 | Tx |  | -21.25 | 5.025 | 27.3363 | 0.31659 | 13.1437
11:50 | Tx |  | -21.25 | 5.025 | 27.3318 | 0.31671 | 13.1432
11:50 | Tx |  | -21.25 | 5.025 | 27.3273 | 0.31682 | 13.1426
11:50 | Tx |  | -21.25 | 5.025 | 27.3227 | 0.31693 | 13.1421
11:50 | Tx |  | -21.25 | 5.025 | 27.3182 | 0.31704 | 13.1416
11:50 | Tx |  | -21.25 | 5.025 | 27.3137 | 0.31716 | 13.1411
11:50 | Tx |  | -21.25 | 5.025 | 27.3092 | 0.31727 | 13.1406
11:50 | Tx |  | -21.25 | 5.025 | 27.3047 | 0.31738 | 13.14
11:50 | Tx |  | -21.25 | 5.025 | 27.3002 | 0.31749 | 13.1395
11:50 | Tx |  | -21.25 | 5.025 | 27.2957 | 0.31761 | 13.139
11:50 | Rx |  | -1.5 | 5.025 | 27.2967 | 0.31758 | 13.1391
11:50 | Rx |  | -1.5 | 5.025 | 27.2977 | 0.31756 | 13.1392
11:50 | Rx |  | -1.5 | 5.025 | 27.2986 | 0.31753 | 13.1393
11:50 | Rx |  | -1.5 | 5.025 | 27.2996 | 0.31751 | 13.1395
11:50 | Rx |  | -1.5 | 5.025 | 27.3006 | 0.31749 | 13.1396
11:50 | Rx |  | -1.5 | 5.025 | 27.3016 | 0.31746 | 13.1397
11:50 | Rx |  | -1.5 | 5.025 | 27.3026 | 0.31744 | 13.1398
11:50 | Rx |  | -1.5 | 5.025 | 27.3035 | 0.31741 | 13.1399
11:50 | Rx |  | -1.5 | 5.025 | 27.3045 | 0.31739 | 13.14
11:50 | Rx |  | -1.5 | 5.025 | 27.3055 | 0.31736 | 13.1401
11:50 | Rx |  | -1.5 | 5.025 | 27.3065 | 0.31734 | 13.1402
11:50 | Rx |  | -1.5 | 5.025 | 27.3075 | 0.31731 | 13.1404
11:50 | Rx |  | -1.5 | 5.025 | 27.3084 | 0.31729 | 13.1405
11:50 | Rx |  | -1.5 | 5.025 | 27.3094 | 0.31726 | 13.1406
11:50 | Rx |  | -1.5 | 5.025 | 27.3104 | 0.31724 | 13.1407
11:51 | Rx |  | -1.5 | 5.025 | 27.3114 | 0.31722 | 13.1408
11:51 | Rx |  | -1.5 | 5.025 | 27.3123 | 0.31719 | 13.1409
11:51 | Rx |  | -1.5 | 5.025 | 27.3133 | 0.31717 | 13.141
11:51 | Rx |  | -1.5 | 5.025 | 27.3143 | 0.31714 | 13.1411
11:51 | Rx |  | -1.5 | 5.025 | 27.3153 | 0.31712 | 13.1413
11:51 | Rx |  | -1.5 | 5.025 | 27.3163 | 0.31709 | 13.1414
11:51 | Rx |  | -1.5 | 5.025 | 27.3172 | 0.31707 | 13.1415
11:51 | Rx |  | -1.5 | 5.025 | 27.3182 | 0.31704 | 13.1416
11:51 | Rx |  | -1.5 | 5.025 | 27.3192 | 0.31702 | 13.1417
11:51 | Rx |  | -1.5 | 5.025 | 27.3202 | 0.317 | 13.1418
11:51 | Rx |  | -1.5 | 5.025 | 27.3212 | 0.31697 | 13.1419
11:51 | Rx |  | -1.5 | 5.025 | 27.3221 | 0.31695 | 13.142
11:51 | Rx |  | -1.5 | 5.025 | 27.3231 | 0.31692 | 13.1422
11:51 | Rx |  | -1.5 | 5.025 | 27.3241 | 0.3169 | 13.1423
11:51 | Rx |  | -1.5 | 5.025 | 27.3251 | 0.31687 | 13.1424
11:51 | Rx |  | -1.5 | 5.025 | 27.3261 | 0.31685 | 13.1425
11:51 | Rx |  | -1.5 | 5.025 | 27.327 | 0.31682 | 13.1426
11:51 | Rx |  | -1.5 | 5.025 | 27.328 | 0.3168 | 13.1427
11:51 | Rx |  | -1.5 | 5.025 | 27.329 | 0.31678 | 13.1428
11:51 | Rx |  | -1.5 | 5.025 | 27.33 | 0.31675 | 13.1429
11:51 | Rx |  | -1.5 | 5.025 | 27.331 | 0.31673 | 13.1431
11:51 | Rx |  | -1.5 | 5.025 | 27.3319 | 0.3167 | 13.1432
11:51 | Rx |  | -1.5 | 5.025 | 27.3329 | 0.31668 | 13.1433
11:51 | Rx |  | -1.5 | 5.025 | 27.3339 | 0.31665 | 13.1434
11:51 | Rx |  | -1.5 | 5.025 | 27.3349 | 0.31663 | 13.1435
11:51 | Rx |  | -1.5 | 5.025 | 27.3358 | 0.3166 | 13.1436
11:51 | Rx |  | -1.5 | 5.025 | 27.3368 | 0.31658 | 13.1437
11:51 | Rx |  | -1.5 | 5.025 | 27.3378 | 0.31655 | 13.1438
11:51 | Rx |  | -1.5 | 5.025 | 27.3388 | 0.31653 | 13.144
11:51 | Rx |  | -1.5 | 5.025 | 27.3398 | 0.31651 | 13.1441
11:51 | Tx |  | -21.25 | 5.025 | 27.3353 | 0.31662 | 13.1436
11:51 | Tx |  | -21.25 | 5.025 | 27.3308 | 0.31673 | 13.143
11:51 | Tx |  | -21.25 | 5.025 | 27.3262 | 0.31684 | 13.1425
11:51 | Tx |  | -21.25 | 5.025 | 27.3217 | 0.31696 | 13.142
11:51 | Tx |  | -21.25 | 5.025 | 27.3172 | 0.31707 | 13.1415
11:51 | Tx |  | -21.25 | 5.025 | 27.3127 | 0.31718 | 13.141
11:51 | Tx |  | -21.25 | 5.025 | 27.3082 | 0.31729 | 13.1404
11:51 | Tx |  | -21.25 | 5.025 | 27.3037 | 0.31741 | 13.1399
11:51 | Tx |  | -21.25 | 5.025 | 27.2992 | 0.31752 | 13.1394
11:51 | Tx |  | -21.25 | 5.025 | 27.2947 | 0.31763 | 13.1389
11:51 | Tx |  | -21.25 | 5.025 | 27.2902 | 0.31775 | 13.1384
11:51 | Tx |  | -21.25 | 5.025 | 27.2857 | 0.31786 | 13.1379
11:51 | Tx |  | -21.25 | 5.025 | 27.2812 | 0.31797 | 13.1373
11:51 | Tx |  | -21.25 | 5.025 | 27.2767 | 0.31808 | 13.1368
11:51 | Tx |  | -21.25 | 5.025 | 27.2722 | 0.3182 | 13.1363
11:51 | Rx |  | -1.5 | 5.025 | 27.2731 | 0.31817 | 13.1364
11:51 | Rx |  | -1.5 | 5.025 | 27.2741 | 0.31815 | 13.1365
11:51 | Rx |  | -1.5 | 5.025 | 27.2751 | 0.31812 | 13.1366
11:51 | Rx |  | -1.5 | 5.025 | 27.2761 | 0.3181 | 13.1367
11:51 | Rx |  | -1.5 | 5.025 | 27.2771 | 0.31807 | 13.1369
11:51 | Rx |  | -1.5 | 5.025 | 27.278 | 0.31805 | 13.137
11:51 | Rx |  | -1.5 | 5.025 | 27.279 | 0.31802 | 13.1371
11:51 | Rx |  | -1.5 | 5.025 | 27.28 | 0.318 | 13.1372
11:51 | Rx |  | -1.5 | 5.025 | 27.281 | 0.31798 | 13.1373
11:51 | Rx |  | -1.5 | 5.025 | 27.282 | 0.31795 | 13.1374
11:51 | Rx |  | -1.5 | 5.025 | 27.2829 | 0.31793 | 13.1375
11:51 | Rx |  | -1.5 | 5.025 | 27.2839 | 0.3179 | 13.1376
11:51 | Rx |  | -1.5 | 5.025 | 27.2849 | 0.31788 | 13.1378
11:51 | Rx |  | -1.5 | 5.025 | 27.2859 | 0.31785 | 13.1379
11:51 | Rx |  | -1.5 | 5.025 | 27.2868 | 0.31783 | 13.138
11:52 | Rx |  | -1.5 | 5.025 | 27.2878 | 0.3178 | 13.1381
11:52 | Rx |  | -1.5 | 5.025 | 27.2888 | 0.31778 | 13.1382
11:52 | Rx |  | -1.5 | 5.025 | 27.2898 | 0.31776 | 13.1383
11:52 | Rx |  | -1.5 | 5.025 | 27.2908 | 0.31773 | 13.1384
11:52 | Rx |  | -1.5 | 5.025 | 27.2917 | 0.31771 | 13.1386
11:52 | Rx |  | -1.5 | 5.025 | 27.2927 | 0.31768 | 13.1387
11:52 | Rx |  | -1.5 | 5.025 | 27.2937 | 0.31766 | 13.1388
11:52 | Rx |  | -1.5 | 5.025 | 27.2947 | 0.31763 | 13.1389
11:52 | Rx |  | -1.5 | 5.025 | 27.2957 | 0.31761 | 13.139
11:52 | Rx |  | -1.5 | 5.025 | 27.2966 | 0.31758 | 13.1391
11:52 | Rx |  | -1.5 | 5.025 | 27.2976 | 0.31756 | 13.1392
11:52 | Rx |  | -1.5 | 5.025 | 27.2986 | 0.31754 | 13.1393
11:52 | Rx |  | -1.5 | 5.025 | 27.2996 | 0.31751 | 13.1395
11:52 | Rx |  | -1.5 | 5.025 | 27.3006 | 0.31749 | 13.1396
11:52 | Rx |  | -1.5 | 5.025 | 27.3015 | 0.31746 | 13.1397
11:52 | Rx |  | -1.5 | 5.025 | 27.3025 | 0.31744 | 13.1398
11:52 | Rx |  | -1.5 | 5.025 | 27.3035 | 0.31741 | 13.1399
11:52 | Rx |  | -1.5 | 5.025 | 27.3045 | 0.31739 | 13.14
11:52 | Rx |  | -1.5 | 5.025 | 27.3055 | 0.31736 | 13.1401
11:52 | Rx |  | -1.5 | 5.025 | 27.3064 | 0.31734 | 13.1402
11:52 | Rx |  | -1.5 | 5.025 | 27.3074 | 0.31731 | 13.1404
11:52 | Rx |  | -1.5 | 5.025 | 27.3084 | 0.31729 | 13.1405
11:52 | Rx |  | -1.5 | 5.025 | 27.3094 | 0.31727 | 13.1406
11:52 | Rx |  | -1.5 | 5.025 | 27.3103 | 0.31724 | 13.1407
11:52 | Rx |  | -1.5 | 5.025 | 27.3113 | 0.31722 | 13.1408
11:52 | Rx |  | -1.5 | 5.025 | 27.3123 | 0.31719 | 13.1409
11:52 | Rx |  | -1.5 | 5.025 | 27.3133 | 0.31717 | 13.141
11:52 | Rx |  | -1.5 | 5.025 | 27.3143 | 0.31714 | 13.1411
11:52 | Rx |  | -1.5 | 5.025 | 27.3152 | 0.31712 | 13.1413
11:52 | Rx |  | -1.5 | 5.025 | 27.3162 | 0.31709 | 13.1414
11:52 | Tx |  | -21.25 | 5.025 | 27.3117 | 0.31721 | 13.1408
11:52 | Tx |  | -21.25 | 5.025 | 27.3072 | 0.31732 | 13.1403
11:52 | Tx |  | -21.25 | 5.025 | 27.3027 | 0.31743 | 13.1398
11:52 | Tx |  | -21.25 | 5.025 | 27.2982 | 0.31755 | 13.1393
11:52 | Tx |  | -21.25 | 5.025 | 27.2937 | 0.31766 | 13.1388
11:52 | Tx |  | -21.25 | 5.025 | 27.2892 | 0.31777 | 13.1383
11:52 | Tx |  | -21.25 | 5.025 | 27.2847 | 0.31788 | 13.1377
11:52 | Tx |  | -21.25 | 5.025 | 27.2802 | 0.318 | 13.1372
11:52 | Tx |  | -21.25 | 5.025 | 27.2757 | 0.31811 | 13.1367
11:52 | Tx |  | -21.25 | 5.025 | 27.2712 | 0.31822 | 13.1362
11:52 | Tx |  | -21.25 | 5.025 | 27.2666 | 0.31833 | 13.1357
11:52 | Tx |  | -21.25 | 5.025 | 27.2621 | 0.31845 | 13.1351
11:52 | Tx |  | -21.25 | 5.025 | 27.2576 | 0.31856 | 13.1346
11:52 | Tx |  | -21.25 | 5.025 | 27.2531 | 0.31867 | 13.1341
11:52 | Tx |  | -21.25 | 5.025 | 27.2486 | 0.31878 | 13.1336
11:52 | Rx |  | -1.5 | 5.025 | 27.2496 | 0.31876 | 13.1337
11:52 | Rx |  | -1.5 | 5.025 | 27.2506 | 0.31874 | 13.1338
11:52 | Rx |  | -1.5 | 5.025 | 27.2516 | 0.31871 | 13.1339
11:52 | Rx |  | -1.5 | 5.025 | 27.2525 | 0.31869 | 13.134
11:52 | Rx |  | -1.5 | 5.025 | 27.2535 | 0.31866 | 13.1342
11:52 | Rx |  | -1.5 | 5.025 | 27.2545 | 0.31864 | 13.1343
11:52 | Rx |  | -1.5 | 5.025 | 27.2555 | 0.31861 | 13.1344
11:52 | Rx |  | -1.5 | 5.025 | 27.2565 | 0.31859 | 13.1345
11:52 | Rx |  | -1.5 | 5.025 | 27.2574 | 0.31856 | 13.1346
11:52 | Rx |  | -1.5 | 5.025 | 27.2584 | 0.31854 | 13.1347
11:52 | Rx |  | -1.5 | 5.025 | 27.2594 | 0.31852 | 13.1348
11:52 | Rx |  | -1.5 | 5.025 | 27.2604 | 0.31849 | 13.1349
11:52 | Rx |  | -1.5 | 5.025 | 27.2613 | 0.31847 | 13.1351
11:52 | Rx |  | -1.5 | 5.025 | 27.2623 | 0.31844 | 13.1352
11:52 | Rx |  | -1.5 | 5.025 | 27.2633 | 0.31842 | 13.1353
11:53 | Rx |  | -1.5 | 5.025 | 27.2643 | 0.31839 | 13.1354
11:53 | Rx |  | -1.5 | 5.025 | 27.2653 | 0.31837 | 13.1355
11:53 | Rx |  | -1.5 | 5.025 | 27.2662 | 0.31834 | 13.1356
11:53 | Rx |  | -1.5 | 5.025 | 27.2672 | 0.31832 | 13.1357
11:53 | Rx |  | -1.5 | 5.025 | 27.2682 | 0.31829 | 13.1358
11:53 | Rx |  | -1.5 | 5.025 | 27.2692 | 0.31827 | 13.136
11:53 | Rx |  | -1.5 | 5.025 | 27.2702 | 0.31825 | 13.1361
11:53 | Rx |  | -1.5 | 5.025 | 27.2711 | 0.31822 | 13.1362
11:53 | Rx |  | -1.5 | 5.025 | 27.2721 | 0.3182 | 13.1363
11:53 | Rx |  | -1.5 | 5.025 | 27.2731 | 0.31817 | 13.1364
11:53 | Rx |  | -1.5 | 5.025 | 27.2741 | 0.31815 | 13.1365
11:53 | Rx |  | -1.5 | 5.025 | 27.2751 | 0.31812 | 13.1366
11:53 | Rx |  | -1.5 | 5.025 | 27.276 | 0.3181 | 13.1367
11:53 | Rx |  | -1.5 | 5.025 | 27.277 | 0.31807 | 13.1369
11:53 | Rx |  | -1.5 | 5.025 | 27.278 | 0.31805 | 13.137
11:53 | Rx |  | -1.5 | 5.025 | 27.279 | 0.31803 | 13.1371
11:53 | Rx |  | -1.5 | 5.025 | 27.28 | 0.318 | 13.1372
11:53 | Rx |  | -1.5 | 5.025 | 27.2809 | 0.31798 | 13.1373
11:53 | Rx |  | -1.5 | 5.025 | 27.2819 | 0.31795 | 13.1374
11:53 | Rx |  | -1.5 | 5.025 | 27.2829 | 0.31793 | 13.1375
11:53 | Rx |  | -1.5 | 5.025 | 27.2839 | 0.3179 | 13.1376
11:53 | Rx |  | -1.5 | 5.025 | 27.2848 | 0.31788 | 13.1378
11:53 | Rx |  | -1.5 | 5.025 | 27.2858 | 0.31785 | 13.1379
11:53 | Rx |  | -1.5 | 5.025 | 27.2868 | 0.31783 | 13.138
11:53 | Rx |  | -1.5 | 5.025 | 27.2878 | 0.31781 | 13.1381
11:53 | Rx |  | -1.5 | 5.025 | 27.2888 | 0.31778 | 13.1382
11:53 | Rx |  | -1.5 | 5.025 | 27.2897 | 0.31776 | 13.1383
11:53 | Rx |  | -1.5 | 5.025 | 27.2907 | 0.31773 | 13.1384
11:53 | Rx |  | -1.5 | 5.025 | 27.2917 | 0.31771 | 13.1385
11:53 | Rx |  | -1.5 | 5.025 | 27.2927 | 0.31768 | 13.1387
11:53 | Tx |  | -21.25 | 5.025 | 27.2882 | 0.3178 | 13.1381
11:53 | Tx |  | -21.25 | 5.025 | 27.2837 | 0.31791 | 13.1376
11:53 | Tx |  | -21.25 | 5.025 | 27.2792 | 0.31802 | 13.1371
11:53 | Tx |  | -21.25 | 5.025 | 27.2747 | 0.31813 | 13.1366
11:53 | Tx |  | -21.25 | 5.025 | 27.2701 | 0.31825 | 13.1361
11:53 | Tx |  | -21.25 | 5.025 | 27.2656 | 0.31836 | 13.1355
11:53 | Tx |  | -21.25 | 5.025 | 27.2611 | 0.31847 | 13.135
11:53 | Tx |  | -21.25 | 5.025 | 27.2566 | 0.31858 | 13.1345
11:53 | Tx |  | -21.25 | 5.025 | 27.2521 | 0.3187 | 13.134
11:53 | Tx |  | -21.25 | 5.025 | 27.2476 | 0.31881 | 13.1335
11:53 | Tx |  | -21.25 | 5.025 | 27.2431 | 0.31892 | 13.133
11:53 | Tx |  | -21.25 | 5.025 | 27.2386 | 0.31904 | 13.1324
11:53 | Tx |  | -21.25 | 5.025 | 27.2341 | 0.31915 | 13.1319
11:53 | Tx |  | -21.25 | 5.025 | 27.2296 | 0.31926 | 13.1314
11:53 | Tx |  | -21.25 | 5.025 | 27.2251 | 0.31937 | 13.1309
11:53 | Rx |  | -1.5 | 5.025 | 27.2261 | 0.31935 | 13.131
11:53 | Rx |  | -1.5 | 5.025 | 27.227 | 0.31932 | 13.1311
11:53 | Rx |  | -1.5 | 5.025 | 27.228 | 0.3193 | 13.1312
11:53 | Rx |  | -1.5 | 5.025 | 27.229 | 0.31928 | 13.1313
11:53 | Rx |  | -1.5 | 5.025 | 27.23 | 0.31925 | 13.1314
11:53 | Rx |  | -1.5 | 5.025 | 27.231 | 0.31923 | 13.1316
11:53 | Rx |  | -1.5 | 5.025 | 27.2319 | 0.3192 | 13.1317
11:53 | Rx |  | -1.5 | 5.025 | 27.2329 | 0.31918 | 13.1318
11:53 | Rx |  | -1.5 | 5.025 | 27.2339 | 0.31915 | 13.1319
11:53 | Rx |  | -1.5 | 5.025 | 27.2349 | 0.31913 | 13.132
11:53 | Rx |  | -1.5 | 5.025 | 27.2358 | 0.3191 | 13.1321
11:53 | Rx |  | -1.5 | 5.025 | 27.2368 | 0.31908 | 13.1322
11:53 | Rx |  | -1.5 | 5.025 | 27.2378 | 0.31905 | 13.1323
11:53 | Rx |  | -1.5 | 5.025 | 27.2388 | 0.31903 | 13.1325
11:53 | Rx |  | -1.5 | 5.025 | 27.2398 | 0.31901 | 13.1326
11:54 | Rx |  | -1.5 | 5.025 | 27.2407 | 0.31898 | 13.1327
11:54 | Rx |  | -1.5 | 5.025 | 27.2417 | 0.31896 | 13.1328
11:54 | Rx |  | -1.5 | 5.025 | 27.2427 | 0.31893 | 13.1329
11:54 | Rx |  | -1.5 | 5.025 | 27.2437 | 0.31891 | 13.133
11:54 | Rx |  | -1.5 | 5.025 | 27.2447 | 0.31888 | 13.1331
11:54 | Rx |  | -1.5 | 5.025 | 27.2456 | 0.31886 | 13.1332
11:54 | Rx |  | -1.5 | 5.025 | 27.2466 | 0.31883 | 13.1334
11:54 | Rx |  | -1.5 | 5.025 | 27.2476 | 0.31881 | 13.1335
11:54 | Rx |  | -1.5 | 5.025 | 27.2486 | 0.31879 | 13.1336
11:54 | Rx |  | -1.5 | 5.025 | 27.2496 | 0.31876 | 13.1337
11:54 | Rx |  | -1.5 | 5.025 | 27.2505 | 0.31874 | 13.1338
11:54 | Rx |  | -1.5 | 5.025 | 27.2515 | 0.31871 | 13.1339
11:54 | Rx |  | -1.5 | 5.025 | 27.2525 | 0.31869 | 13.134
11:54 | Rx |  | -1.5 | 5.025 | 27.2535 | 0.31866 | 13.1341
11:54 | Rx |  | -1.5 | 5.025 | 27.2545 | 0.31864 | 13.1343
11:54 | Rx |  | -1.5 | 5.025 | 27.2554 | 0.31861 | 13.1344
11:54 | Rx |  | -1.5 | 5.025 | 27.2564 | 0.31859 | 13.1345
11:54 | Rx |  | -1.5 | 5.025 | 27.2574 | 0.31857 | 13.1346
11:54 | Rx |  | -1.5 | 5.025 | 27.2584 | 0.31854 | 13.1347
11:54 | Rx |  | -1.5 | 5.025 | 27.2593 | 0.31852 | 13.1348
11:54 | Rx |  | -1.5 | 5.025 | 27.2603 | 0.31849 | 13.1349
11:54 | Rx |  | -1.5 | 5.025 | 27.2613 | 0.31847 | 13.1351
11:54 | Rx |  | -1.5 | 5.025 | 27.2623 | 0.31844 | 13.1352
11:54 | Rx |  | -1.5 | 5.025 | 27.2633 | 0.31842 | 13.1353
11:54 | Rx |  | -1.5 | 5.025 | 27.2642 | 0.31839 | 13.1354
11:54 | Rx |  | -1.5 | 5.025 | 27.2652 | 0.31837 | 13.1355
11:54 | Rx |  | -1.5 | 5.025 | 27.2662 | 0.31834 | 13.1356
11:54 | Rx |  | -1.5 | 5.025 | 27.2672 | 0.31832 | 13.1357
11:54 | Rx |  | -1.5 | 5.025 | 27.2682 | 0.3183 | 13.1358
11:54 | Rx |  | -1.5 | 5.025 | 27.2691 | 0.31827 | 13.136
11:54 | Tx |  | -21.25 | 5.025 | 27.2646 | 0.31838 | 13.1354
11:54 | Tx |  | -21.25 | 5.025 | 27.2601 | 0.3185 | 13.1349
11:54 | Tx |  | -21.25 | 5.025 | 27.2556 | 0.31861 | 13.1344
11:54 | Tx |  | -21.25 | 5.025 | 27.2511 | 0.31872 | 13.1339
11:54 | Tx |  | -21.25 | 5.025 | 27.2466 | 0.31883 | 13.1334
11:54 | Tx |  | -21.25 | 5.025 | 27.2421 | 0.31895 | 13.1328
11:54 | Tx |  | -21.25 | 5.025 | 27.2376 | 0.31906 | 13.1323
11:54 | Tx |  | -21.25 | 5.025 | 27.2331 | 0.31917 | 13.1318
11:54 | Tx |  | -21.25 | 5.025 | 27.2286 | 0.31929 | 13.1313
11:54 | Tx |  | -21.25 | 5.025 | 27.2241 | 0.3194 | 13.1308
11:54 | Tx |  | -21.25 | 5.025 | 27.2196 | 0.31951 | 13.1302
11:54 | Tx |  | -21.25 | 5.025 | 27.2151 | 0.31962 | 13.1297
11:54 | Tx |  | -21.25 | 5.025 | 27.2105 | 0.31974 | 13.1292
11:54 | Tx |  | -21.25 | 5.025 | 27.206 | 0.31985 | 13.1287
11:54 | Tx |  | -21.25 | 5.025 | 27.2015 | 0.31996 | 13.1282
11:54 | Rx |  | -1.5 | 5.025 | 27.2025 | 0.31994 | 13.1283
11:54 | Rx |  | -1.5 | 5.025 | 27.2035 | 0.31991 | 13.1284
11:54 | Rx |  | -1.5 | 5.025 | 27.2045 | 0.31989 | 13.1285
11:54 | Rx |  | -1.5 | 5.025 | 27.2055 | 0.31986 | 13.1286
11:54 | Rx |  | -1.5 | 5.025 | 27.2064 | 0.31984 | 13.1287
11:54 | Rx |  | -1.5 | 5.025 | 27.2074 | 0.31981 | 13.1289
11:54 | Rx |  | -1.5 | 5.025 | 27.2084 | 0.31979 | 13.129
11:54 | Rx |  | -1.5 | 5.025 | 27.2094 | 0.31977 | 13.1291
11:54 | Rx |  | -1.5 | 5.025 | 27.2103 | 0.31974 | 13.1292
11:54 | Rx |  | -1.5 | 5.025 | 27.2113 | 0.31972 | 13.1293
11:54 | Rx |  | -1.5 | 5.025 | 27.2123 | 0.31969 | 13.1294
11:54 | Rx |  | -1.5 | 5.025 | 27.2133 | 0.31967 | 13.1295
11:54 | Rx |  | -1.5 | 5.025 | 27.2143 | 0.31964 | 13.1296
11:54 | Rx |  | -1.5 | 5.025 | 27.2152 | 0.31962 | 13.1298
11:54 | Rx |  | -1.5 | 5.025 | 27.2162 | 0.31959 | 13.1299
11:55 | Rx |  | -1.5 | 5.025 | 27.2172 | 0.31957 | 13.13
11:55 | Rx |  | -1.5 | 5.025 | 27.2182 | 0.31955 | 13.1301
11:55 | Rx |  | -1.5 | 5.025 | 27.2192 | 0.31952 | 13.1302
11:55 | Rx |  | -1.5 | 5.025 | 27.2201 | 0.3195 | 13.1303
11:55 | Rx |  | -1.5 | 5.025 | 27.2211 | 0.31947 | 13.1304
11:55 | Rx |  | -1.5 | 5.025 | 27.2221 | 0.31945 | 13.1305
11:55 | Rx |  | -1.5 | 5.025 | 27.2231 | 0.31942 | 13.1307
11:55 | Rx |  | -1.5 | 5.025 | 27.2241 | 0.3194 | 13.1308
11:55 | Rx |  | -1.5 | 5.025 | 27.225 | 0.31937 | 13.1309
11:55 | Rx |  | -1.5 | 5.025 | 27.226 | 0.31935 | 13.131
11:55 | Rx |  | -1.5 | 5.025 | 27.227 | 0.31933 | 13.1311
11:55 | Rx |  | -1.5 | 5.025 | 27.228 | 0.3193 | 13.1312
11:55 | Rx |  | -1.5 | 5.025 | 27.229 | 0.31928 | 13.1313
11:55 | Rx |  | -1.5 | 5.025 | 27.2299 | 0.31925 | 13.1314
11:55 | Rx |  | -1.5 | 5.025 | 27.2309 | 0.31923 | 13.1316
11:55 | Rx |  | -1.5 | 5.025 | 27.2319 | 0.3192 | 13.1317
11:55 | Rx |  | -1.5 | 5.025 | 27.2329 | 0.31918 | 13.1318
11:55 | Rx |  | -1.5 | 5.025 | 27.2338 | 0.31915 | 13.1319
11:55 | Rx |  | -1.5 | 5.025 | 27.2348 | 0.31913 | 13.132
11:55 | Rx |  | -1.5 | 5.025 | 27.2358 | 0.3191 | 13.1321
11:55 | Rx |  | -1.5 | 5.025 | 27.2368 | 0.31908 | 13.1322
11:55 | Rx |  | -1.5 | 5.025 | 27.2378 | 0.31906 | 13.1323
11:55 | Rx |  | -1.5 | 5.025 | 27.2387 | 0.31903 | 13.1325
11:55 | Rx |  | -1.5 | 5.025 | 27.2397 | 0.31901 | 13.1326
11:55 | Rx |  | -1.5 | 5.025 | 27.2407 | 0.31898 | 13.1327
11:55 | Rx |  | -1.5 | 5.025 | 27.2417 | 0.31896 | 13.1328
11:55 | Rx |  | -1.5 | 5.025 | 27.2427 | 0.31893 | 13.1329
11:55 | Rx |  | -1.5 | 5.025 | 27.2436 | 0.31891 | 13.133
11:55 | Rx |  | -1.5 | 5.025 | 27.2446 | 0.31888 | 13.1331
11:55 | Rx |  | -1.5 | 5.025 | 27.2456 | 0.31886 | 13.1332
11:55 | Tx |  | -21.25 | 5.025 | 27.2411 | 0.31897 | 13.1327
11:55 | Tx |  | -21.25 | 5.025 | 27.2366 | 0.31909 | 13.1322
11:55 | Tx |  | -21.25 | 5.025 | 27.2321 | 0.3192 | 13.1317
11:55 | Tx |  | -21.25 | 5.025 | 27.2276 | 0.31931 | 13.1312
11:55 | Tx |  | -21.25 | 5.025 | 27.2231 | 0.31942 | 13.1307
11:55 | Tx |  | -21.25 | 5.025 | 27.2186 | 0.31954 | 13.1301
11:55 | Tx |  | -21.25 | 5.025 | 27.214 | 0.31965 | 13.1296
11:55 | Tx |  | -21.25 | 5.025 | 27.2095 | 0.31976 | 13.1291
11:55 | Tx |  | -21.25 | 5.025 | 27.205 | 0.31987 | 13.1286
11:55 | Tx |  | -21.25 | 5.025 | 27.2005 | 0.31999 | 13.1281
11:55 | Tx |  | -21.25 | 5.025 | 27.196 | 0.3201 | 13.1275
11:55 | Tx |  | -21.25 | 5.025 | 27.1915 | 0.32021 | 13.127
11:55 | Tx |  | -21.25 | 5.025 | 27.187 | 0.32032 | 13.1265
11:55 | Tx |  | -21.25 | 5.025 | 27.1825 | 0.32044 | 13.126
11:55 | Tx |  | -21.25 | 5.025 | 27.178 | 0.32055 | 13.1255
11:55 | Rx |  | -1.5 | 5.025 | 27.179 | 0.32053 | 13.1256
11:55 | Rx |  | -1.5 | 5.025 | 27.18 | 0.3205 | 13.1257
11:55 | Rx |  | -1.5 | 5.025 | 27.1809 | 0.32048 | 13.1258
11:55 | Rx |  | -1.5 | 5.025 | 27.1819 | 0.32045 | 13.1259
11:55 | Rx |  | -1.5 | 5.025 | 27.1829 | 0.32043 | 13.126
11:55 | Rx |  | -1.5 | 5.025 | 27.1839 | 0.3204 | 13.1261
11:55 | Rx |  | -1.5 | 5.025 | 27.1848 | 0.32038 | 13.1263
11:55 | Rx |  | -1.5 | 5.025 | 27.1858 | 0.32035 | 13.1264
11:55 | Rx |  | -1.5 | 5.025 | 27.1868 | 0.32033 | 13.1265
11:55 | Rx |  | -1.5 | 5.025 | 27.1878 | 0.32031 | 13.1266
11:55 | Rx |  | -1.5 | 5.025 | 27.1888 | 0.32028 | 13.1267
11:55 | Rx |  | -1.5 | 5.025 | 27.1897 | 0.32026 | 13.1268
11:55 | Rx |  | -1.5 | 5.025 | 27.1907 | 0.32023 | 13.1269
11:55 | Rx |  | -1.5 | 5.025 | 27.1917 | 0.32021 | 13.127
11:55 | Rx |  | -1.5 | 5.025 | 27.1927 | 0.32018 | 13.1272
11:56 | Rx |  | -1.5 | 5.025 | 27.1937 | 0.32016 | 13.1273
11:56 | Rx |  | -1.5 | 5.025 | 27.1946 | 0.32013 | 13.1274
11:56 | Rx |  | -1.5 | 5.025 | 27.1956 | 0.32011 | 13.1275
11:56 | Rx |  | -1.5 | 5.025 | 27.1966 | 0.32009 | 13.1276
11:56 | Rx |  | -1.5 | 5.025 | 27.1976 | 0.32006 | 13.1277
11:56 | Rx |  | -1.5 | 5.025 | 27.1986 | 0.32004 | 13.1278
11:56 | Rx |  | -1.5 | 5.025 | 27.1995 | 0.32001 | 13.1279
11:56 | Rx |  | -1.5 | 5.025 | 27.2005 | 0.31999 | 13.1281
11:56 | Rx |  | -1.5 | 5.025 | 27.2015 | 0.31996 | 13.1282
11:56 | Rx |  | -1.5 | 5.025 | 27.2025 | 0.31994 | 13.1283
11:56 | Rx |  | -1.5 | 5.025 | 27.2035 | 0.31991 | 13.1284
11:56 | Rx |  | -1.5 | 5.025 | 27.2044 | 0.31989 | 13.1285
11:56 | Rx |  | -1.5 | 5.025 | 27.2054 | 0.31986 | 13.1286
11:56 | Rx |  | -1.5 | 5.025 | 27.2064 | 0.31984 | 13.1287
11:56 | Rx |  | -1.5 | 5.025 | 27.2074 | 0.31982 | 13.1288
11:56 | Rx |  | -1.5 | 5.025 | 27.2083 | 0.31979 | 13.129
11:56 | Rx |  | -1.5 | 5.025 | 27.2093 | 0.31977 | 13.1291
11:56 | Rx |  | -1.5 | 5.025 | 27.2103 | 0.31974 | 13.1292
11:56 | Rx |  | -1.5 | 5.025 | 27.2113 | 0.31972 | 13.1293
11:56 | Rx |  | -1.5 | 5.025 | 27.2123 | 0.31969 | 13.1294
11:56 | Rx |  | -1.5 | 5.025 | 27.2132 | 0.31967 | 13.1295
11:56 | Rx |  | -1.5 | 5.025 | 27.2142 | 0.31964 | 13.1296
11:56 | Rx |  | -1.5 | 5.025 | 27.2152 | 0.31962 | 13.1297
11:56 | Rx |  | -1.5 | 5.025 | 27.2162 | 0.3196 | 13.1299
11:56 | Rx |  | -1.5 | 5.025 | 27.2172 | 0.31957 | 13.13
11:56 | Rx |  | -1.5 | 5.025 | 27.2181 | 0.31955 | 13.1301
11:56 | Rx |  | -1.5 | 5.025 | 27.2191 | 0.31952 | 13.1302
11:56 | Rx |  | -1.5 | 5.025 | 27.2201 | 0.3195 | 13.1303
11:56 | Rx |  | -1.5 | 5.025 | 27.2211 | 0.31947 | 13.1304
11:56 | Rx |  | -1.5 | 5.025 | 27.2221 | 0.31945 | 13.1305
11:56 | Tx |  | -21.25 | 5.025 | 27.2175 | 0.31956 | 13.13
11:56 | Tx |  | -21.25 | 5.025 | 27.213 | 0.31967 | 13.1295
11:56 | Tx |  | -21.25 | 5.025 | 27.2085 | 0.31979 | 13.129
11:56 | Tx |  | -21.25 | 5.025 | 27.204 | 0.3199 | 13.1285
11:56 | Tx |  | -21.25 | 5.025 | 27.1995 | 0.32001 | 13.1279
11:56 | Tx |  | -21.25 | 5.025 | 27.195 | 0.32012 | 13.1274
11:56 | Tx |  | -21.25 | 5.025 | 27.1905 | 0.32024 | 13.1269
11:56 | Tx |  | -21.25 | 5.025 | 27.186 | 0.32035 | 13.1264
11:56 | Tx |  | -21.25 | 5.025 | 27.1815 | 0.32046 | 13.1259
11:56 | Tx |  | -21.25 | 5.025 | 27.177 | 0.32058 | 13.1254
11:56 | Tx |  | -21.25 | 5.025 | 27.1725 | 0.32069 | 13.1248
11:56 | Tx |  | -21.25 | 5.025 | 27.168 | 0.3208 | 13.1243
11:56 | Tx |  | -21.25 | 5.025 | 27.1635 | 0.32091 | 13.1238
11:56 | Tx |  | -21.25 | 5.025 | 27.159 | 0.32103 | 13.1233
11:56 | Tx |  | -21.25 | 5.025 | 27.1545 | 0.32114 | 13.1228
11:56 | Rx |  | -1.5 | 5.025 | 27.1554 | 0.32111 | 13.1229
11:56 | Rx |  | -1.5 | 5.025 | 27.1564 | 0.32109 | 13.123
11:56 | Rx |  | -1.5 | 5.025 | 27.1574 | 0.32107 | 13.1231
11:56 | Rx |  | -1.5 | 5.025 | 27.1584 | 0.32104 | 13.1232
11:56 | Rx |  | -1.5 | 5.025 | 27.1593 | 0.32102 | 13.1233
11:56 | Rx |  | -1.5 | 5.025 | 27.1603 | 0.32099 | 13.1234
11:56 | Rx |  | -1.5 | 5.025 | 27.1613 | 0.32097 | 13.1236
11:56 | Rx |  | -1.5 | 5.025 | 27.1623 | 0.32094 | 13.1237
11:56 | Rx |  | -1.5 | 5.025 | 27.1633 | 0.32092 | 13.1238
11:56 | Rx |  | -1.5 | 5.025 | 27.1642 | 0.32089 | 13.1239
11:56 | Rx |  | -1.5 | 5.025 | 27.1652 | 0.32087 | 13.124
11:56 | Rx |  | -1.5 | 5.025 | 27.1662 | 0.32084 | 13.1241
11:56 | Rx |  | -1.5 | 5.025 | 27.1672 | 0.32082 | 13.1242
11:56 | Rx |  | -1.5 | 5.025 | 27.1682 | 0.3208 | 13.1243
11:56 | Rx |  | -1.5 | 5.025 | 27.1691 | 0.32077 | 13.1245
11:57 | Rx |  | -1.5 | 5.025 | 27.1701 | 0.32075 | 13.1246
11:57 | Rx |  | -1.5 | 5.025 | 27.1711 | 0.32072 | 13.1247
11:57 | Rx |  | -1.5 | 5.025 | 27.1721 | 0.3207 | 13.1248
11:57 | Rx |  | -1.5 | 5.025 | 27.1731 | 0.32067 | 13.1249
11:57 | Rx |  | -1.5 | 5.025 | 27.174 | 0.32065 | 13.125
11:57 | Rx |  | -1.5 | 5.025 | 27.175 | 0.32062 | 13.1251
11:57 | Rx |  | -1.5 | 5.025 | 27.176 | 0.3206 | 13.1252
11:57 | Rx |  | -1.5 | 5.025 | 27.177 | 0.32058 | 13.1254
11:57 | Rx |  | -1.5 | 5.025 | 27.178 | 0.32055 | 13.1255
11:57 | Rx |  | -1.5 | 5.025 | 27.1789 | 0.32053 | 13.1256
11:57 | Rx |  | -1.5 | 5.025 | 27.1799 | 0.3205 | 13.1257
11:57 | Rx |  | -1.5 | 5.025 | 27.1809 | 0.32048 | 13.1258
11:57 | Rx |  | -1.5 | 5.025 | 27.1819 | 0.32045 | 13.1259
11:57 | Rx |  | -1.5 | 5.025 | 27.1828 | 0.32043 | 13.126
11:57 | Rx |  | -1.5 | 5.025 | 27.1838 | 0.3204 | 13.1261
11:57 | Rx |  | -1.5 | 5.025 | 27.1848 | 0.32038 | 13.1263
11:57 | Rx |  | -1.5 | 5.025 | 27.1858 | 0.32036 | 13.1264
11:57 | Rx |  | -1.5 | 5.025 | 27.1868 | 0.32033 | 13.1265
11:57 | Rx |  | -1.5 | 5.025 | 27.1877 | 0.32031 | 13.1266
11:57 | Rx |  | -1.5 | 5.025 | 27.1887 | 0.32028 | 13.1267
11:57 | Rx |  | -1.5 | 5.025 | 27.1897 | 0.32026 | 13.1268
11:57 | Rx |  | -1.5 | 5.025 | 27.1907 | 0.32023 | 13.1269
11:57 | Rx |  | -1.5 | 5.025 | 27.1917 | 0.32021 | 13.127
11:57 | Rx |  | -1.5 | 5.025 | 27.1926 | 0.32018 | 13.1272
11:57 | Rx |  | -1.5 | 5.025 | 27.1936 | 0.32016 | 13.1273
11:57 | Rx |  | -1.5 | 5.025 | 27.1946 | 0.32014 | 13.1274
11:57 | Rx |  | -1.5 | 5.025 | 27.1956 | 0.32011 | 13.1275
11:57 | Rx |  | -1.5 | 5.025 | 27.1966 | 0.32009 | 13.1276
11:57 | Rx |  | -1.5 | 5.025 | 27.1975 | 0.32006 | 13.1277
11:57 | Rx |  | -1.5 | 5.025 | 27.1985 | 0.32004 | 13.1278
11:57 | Tx |  | -21.25 | 5.025 | 27.194 | 0.32015 | 13.1273
11:57 | Tx |  | -21.25 | 5.025 | 27.1895 | 0.32026 | 13.1268
11:57 | Tx |  | -21.25 | 5.025 | 27.185 | 0.32038 | 13.1263
11:57 | Tx |  | -21.25 | 5.025 | 27.1805 | 0.32049 | 13.1258
11:57 | Tx |  | -21.25 | 5.025 | 27.176 | 0.3206 | 13.1252
11:57 | Tx |  | -21.25 | 5.025 | 27.1715 | 0.32071 | 13.1247
11:57 | Tx |  | -21.25 | 5.025 | 27.167 | 0.32083 | 13.1242
11:57 | Tx |  | -21.25 | 5.025 | 27.1625 | 0.32094 | 13.1237
11:57 | Tx |  | -21.25 | 5.025 | 27.158 | 0.32105 | 13.1232
11:57 | Tx |  | -21.25 | 5.025 | 27.1534 | 0.32116 | 13.1226
11:57 | Tx |  | -21.25 | 5.025 | 27.1489 | 0.32128 | 13.1221
11:57 | Tx |  | -21.25 | 5.025 | 27.1444 | 0.32139 | 13.1216
11:57 | Tx |  | -21.25 | 5.025 | 27.1399 | 0.3215 | 13.1211
11:57 | Tx |  | -21.25 | 5.025 | 27.1354 | 0.32161 | 13.1206
11:57 | Tx |  | -21.25 | 5.025 | 27.1309 | 0.32173 | 13.1201
11:57 | Rx |  | -1.5 | 5.025 | 27.1319 | 0.3217 | 13.1202
11:57 | Rx |  | -1.5 | 5.025 | 27.1329 | 0.32168 | 13.1203
11:57 | Rx |  | -1.5 | 5.025 | 27.1338 | 0.32165 | 13.1204
11:57 | Rx |  | -1.5 | 5.025 | 27.1348 | 0.32163 | 13.1205
11:57 | Rx |  | -1.5 | 5.025 | 27.1358 | 0.3216 | 13.1206
11:57 | Rx |  | -1.5 | 5.025 | 27.1368 | 0.32158 | 13.1207
11:57 | Rx |  | -1.5 | 5.025 | 27.1378 | 0.32156 | 13.1208
11:57 | Rx |  | -1.5 | 5.025 | 27.1387 | 0.32153 | 13.121
11:57 | Rx |  | -1.5 | 5.025 | 27.1397 | 0.32151 | 13.1211
11:57 | Rx |  | -1.5 | 5.025 | 27.1407 | 0.32148 | 13.1212
11:57 | Rx |  | -1.5 | 5.025 | 27.1417 | 0.32146 | 13.1213
11:57 | Rx |  | -1.5 | 5.025 | 27.1427 | 0.32143 | 13.1214
11:57 | Rx |  | -1.5 | 5.025 | 27.1436 | 0.32141 | 13.1215
11:57 | Rx |  | -1.5 | 5.025 | 27.1446 | 0.32138 | 13.1216
11:57 | Rx |  | -1.5 | 5.025 | 27.1456 | 0.32136 | 13.1217
11:58 | Rx |  | -1.5 | 5.025 | 27.1466 | 0.32134 | 13.1219
11:58 | Rx |  | -1.5 | 5.025 | 27.1476 | 0.32131 | 13.122
11:58 | Rx |  | -1.5 | 5.025 | 27.1485 | 0.32129 | 13.1221
11:58 | Rx |  | -1.5 | 5.025 | 27.1495 | 0.32126 | 13.1222
11:58 | Rx |  | -1.5 | 5.025 | 27.1505 | 0.32124 | 13.1223
11:58 | Rx |  | -1.5 | 5.025 | 27.1515 | 0.32121 | 13.1224
11:58 | Rx |  | -1.5 | 5.025 | 27.1525 | 0.32119 | 13.1225
11:58 | Rx |  | -1.5 | 5.025 | 27.1534 | 0.32116 | 13.1226
11:58 | Rx |  | -1.5 | 5.025 | 27.1544 | 0.32114 | 13.1228
11:58 | Rx |  | -1.5 | 5.025 | 27.1554 | 0.32112 | 13.1229
11:58 | Rx |  | -1.5 | 5.025 | 27.1564 | 0.32109 | 13.123
11:58 | Rx |  | -1.5 | 5.025 | 27.1573 | 0.32107 | 13.1231
11:58 | Rx |  | -1.5 | 5.025 | 27.1583 | 0.32104 | 13.1232
11:58 | Rx |  | -1.5 | 5.025 | 27.1593 | 0.32102 | 13.1233
11:58 | Rx |  | -1.5 | 5.025 | 27.1603 | 0.32099 | 13.1234
11:58 | Rx |  | -1.5 | 5.025 | 27.1613 | 0.32097 | 13.1235
11:58 | Rx |  | -1.5 | 5.025 | 27.1622 | 0.32094 | 13.1237
11:58 | Rx |  | -1.5 | 5.025 | 27.1632 | 0.32092 | 13.1238
11:58 | Rx |  | -1.5 | 5.025 | 27.1642 | 0.32089 | 13.1239
11:58 | Rx |  | -1.5 | 5.025 | 27.1652 | 0.32087 | 13.124
11:58 | Rx |  | -1.5 | 5.025 | 27.1662 | 0.32085 | 13.1241
11:58 | Rx |  | -1.5 | 5.025 | 27.1671 | 0.32082 | 13.1242
11:58 | Rx |  | -1.5 | 5.025 | 27.1681 | 0.3208 | 13.1243
11:58 | Rx |  | -1.5 | 5.025 | 27.1691 | 0.32077 | 13.1244
11:58 | Rx |  | -1.5 | 5.025 | 27.1701 | 0.32075 | 13.1246
11:58 | Rx |  | -1.5 | 5.025 | 27.1711 | 0.32072 | 13.1247
11:58 | Rx |  | -1.5 | 5.025 | 27.172 | 0.3207 | 13.1248
11:58 | Rx |  | -1.5 | 5.025 | 27.173 | 0.32067 | 13.1249
11:58 | Rx |  | -1.5 | 5.025 | 27.174 | 0.32065 | 13.125
11:58 | Rx |  | -1.5 | 5.025 | 27.175 | 0.32063 | 13.1251
11:58 | Tx |  | -21.25 | 5.025 | 27.1705 | 0.32074 | 13.1246
11:58 | Tx |  | -21.25 | 5.025 | 27.166 | 0.32085 | 13.1241
11:58 | Tx |  | -21.25 | 5.025 | 27.1615 | 0.32096 | 13.1236
11:58 | Tx |  | -21.25 | 5.025 | 27.1569 | 0.32108 | 13.123
11:58 | Tx |  | -21.25 | 5.025 | 27.1524 | 0.32119 | 13.1225
11:58 | Tx |  | -21.25 | 5.025 | 27.1479 | 0.3213 | 13.122
11:58 | Tx |  | -21.25 | 5.025 | 27.1434 | 0.32141 | 13.1215
11:58 | Tx |  | -21.25 | 5.025 | 27.1389 | 0.32153 | 13.121
11:58 | Tx |  | -21.25 | 5.025 | 27.1344 | 0.32164 | 13.1205
11:58 | Tx |  | -21.25 | 5.025 | 27.1299 | 0.32175 | 13.1199
11:58 | Tx |  | -21.25 | 5.025 | 27.1254 | 0.32187 | 13.1194
11:58 | Tx |  | -21.25 | 5.025 | 27.1209 | 0.32198 | 13.1189
11:58 | Tx |  | -21.25 | 5.025 | 27.1164 | 0.32209 | 13.1184
11:58 | Tx |  | -21.25 | 5.025 | 27.1119 | 0.3222 | 13.1179
11:58 | Tx |  | -21.25 | 5.025 | 27.1074 | 0.32232 | 13.1173
11:58 | Rx |  | -1.5 | 5.025 | 27.1083 | 0.32229 | 13.1175
11:58 | Rx |  | -1.5 | 5.025 | 27.1093 | 0.32227 | 13.1176
11:58 | Rx |  | -1.5 | 5.025 | 27.1103 | 0.32224 | 13.1177
11:58 | Rx |  | -1.5 | 5.025 | 27.1113 | 0.32222 | 13.1178
11:58 | Rx |  | -1.5 | 5.025 | 27.1123 | 0.32219 | 13.1179
11:58 | Rx |  | -1.5 | 5.025 | 27.1132 | 0.32217 | 13.118
11:58 | Rx |  | -1.5 | 5.025 | 27.1142 | 0.32214 | 13.1181
11:58 | Rx |  | -1.5 | 5.025 | 27.1152 | 0.32212 | 13.1182
11:58 | Rx |  | -1.5 | 5.025 | 27.1162 | 0.3221 | 13.1184
11:58 | Rx |  | -1.5 | 5.025 | 27.1172 | 0.32207 | 13.1185
11:58 | Rx |  | -1.5 | 5.025 | 27.1181 | 0.32205 | 13.1186
11:58 | Rx |  | -1.5 | 5.025 | 27.1191 | 0.32202 | 13.1187
11:58 | Rx |  | -1.5 | 5.025 | 27.1201 | 0.322 | 13.1188
11:58 | Rx |  | -1.5 | 5.025 | 27.1211 | 0.32197 | 13.1189
11:58 | Rx |  | -1.5 | 5.025 | 27.1221 | 0.32195 | 13.119
11:59 | Rx |  | -1.5 | 5.025 | 27.123 | 0.32192 | 13.1191
11:59 | Rx |  | -1.5 | 5.025 | 27.124 | 0.3219 | 13.1193
11:59 | Rx |  | -1.5 | 5.025 | 27.125 | 0.32188 | 13.1194
11:59 | Rx |  | -1.5 | 5.025 | 27.126 | 0.32185 | 13.1195
11:59 | Rx |  | -1.5 | 5.025 | 27.127 | 0.32183 | 13.1196
11:59 | Rx |  | -1.5 | 5.025 | 27.1279 | 0.3218 | 13.1197
11:59 | Rx |  | -1.5 | 5.025 | 27.1289 | 0.32178 | 13.1198
11:59 | Rx |  | -1.5 | 5.025 | 27.1299 | 0.32175 | 13.1199
11:59 | Rx |  | -1.5 | 5.025 | 27.1309 | 0.32173 | 13.12
11:59 | Rx |  | -1.5 | 5.025 | 27.1318 | 0.3217 | 13.1202
11:59 | Rx |  | -1.5 | 5.025 | 27.1328 | 0.32168 | 13.1203
11:59 | Rx |  | -1.5 | 5.025 | 27.1338 | 0.32165 | 13.1204
11:59 | Rx |  | -1.5 | 5.025 | 27.1348 | 0.32163 | 13.1205
11:59 | Rx |  | -1.5 | 5.025 | 27.1358 | 0.32161 | 13.1206
11:59 | Rx |  | -1.5 | 5.025 | 27.1367 | 0.32158 | 13.1207
11:59 | Rx |  | -1.5 | 5.025 | 27.1377 | 0.32156 | 13.1208
11:59 | Rx |  | -1.5 | 5.025 | 27.1387 | 0.32153 | 13.121
11:59 | Rx |  | -1.5 | 5.025 | 27.1397 | 0.32151 | 13.1211
11:59 | Rx |  | -1.5 | 5.025 | 27.1407 | 0.32148 | 13.1212
11:59 | Rx |  | -1.5 | 5.025 | 27.1416 | 0.32146 | 13.1213
11:59 | Rx |  | -1.5 | 5.025 | 27.1426 | 0.32143 | 13.1214
11:59 | Rx |  | -1.5 | 5.025 | 27.1436 | 0.32141 | 13.1215
11:59 | Rx |  | -1.5 | 5.025 | 27.1446 | 0.32139 | 13.1216
11:59 | Rx |  | -1.5 | 5.025 | 27.1456 | 0.32136 | 13.1217
11:59 | Rx |  | -1.5 | 5.025 | 27.1465 | 0.32134 | 13.1219
11:59 | Rx |  | -1.5 | 5.025 | 27.1475 | 0.32131 | 13.122
11:59 | Rx |  | -1.5 | 5.025 | 27.1485 | 0.32129 | 13.1221
11:59 | Rx |  | -1.5 | 5.025 | 27.1495 | 0.32126 | 13.1222
11:59 | Rx |  | -1.5 | 5.025 | 27.1505 | 0.32124 | 13.1223
11:59 | Rx |  | -1.5 | 5.025 | 27.1514 | 0.32121 | 13.1224
11:59 | Tx |  | -21.25 | 5.025 | 27.1469 | 0.32133 | 13.1219
11:59 | Tx |  | -21.25 | 5.025 | 27.1424 | 0.32144 | 13.1214
11:59 | Tx |  | -21.25 | 5.025 | 27.1379 | 0.32155 | 13.1209
11:59 | Tx |  | -21.25 | 5.025 | 27.1334 | 0.32166 | 13.1203
11:59 | Tx |  | -21.25 | 5.025 | 27.1289 | 0.32178 | 13.1198
11:59 | Tx |  | -21.25 | 5.025 | 27.1244 | 0.32189 | 13.1193
11:59 | Tx |  | -21.25 | 5.025 | 27.1199 | 0.322 | 13.1188
11:59 | Tx |  | -21.25 | 5.025 | 27.1154 | 0.32212 | 13.1183
11:59 | Tx |  | -21.25 | 5.025 | 27.1109 | 0.32223 | 13.1177
11:59 | Tx |  | -21.25 | 5.025 | 27.1064 | 0.32234 | 13.1172
11:59 | Tx |  | -21.25 | 5.025 | 27.1019 | 0.32245 | 13.1167
11:59 | Tx |  | -21.25 | 5.025 | 27.0973 | 0.32257 | 13.1162
11:59 | Tx |  | -21.25 | 5.025 | 27.0928 | 0.32268 | 13.1157
11:59 | Tx |  | -21.25 | 5.025 | 27.0883 | 0.32279 | 13.1152
11:59 | Tx |  | -21.25 | 5.025 | 27.0838 | 0.3229 | 13.1146
11:59 | Rx |  | -1.5 | 5.025 | 27.0848 | 0.32288 | 13.1148
11:59 | Rx |  | -1.5 | 5.025 | 27.0858 | 0.32286 | 13.1149
11:59 | Rx |  | -1.5 | 5.025 | 27.0868 | 0.32283 | 13.115
11:59 | Rx |  | -1.5 | 5.025 | 27.0877 | 0.32281 | 13.1151
11:59 | Rx |  | -1.5 | 5.025 | 27.0887 | 0.32278 | 13.1152
11:59 | Rx |  | -1.5 | 5.025 | 27.0897 | 0.32276 | 13.1153
11:59 | Rx |  | -1.5 | 5.025 | 27.0907 | 0.32273 | 13.1154
11:59 | Rx |  | -1.5 | 5.025 | 27.0917 | 0.32271 | 13.1155
11:59 | Rx |  | -1.5 | 5.025 | 27.0926 | 0.32268 | 13.1157
11:59 | Rx |  | -1.5 | 5.025 | 27.0936 | 0.32266 | 13.1158
11:59 | Rx |  | -1.5 | 5.025 | 27.0946 | 0.32264 | 13.1159
11:59 | Rx |  | -1.5 | 5.025 | 27.0956 | 0.32261 | 13.116
11:59 | Rx |  | -1.5 | 5.025 | 27.0966 | 0.32259 | 13.1161
11:59 | Rx |  | -1.5 | 5.025 | 27.0975 | 0.32256 | 13.1162
11:59 | Rx |  | -1.5 | 5.025 | 27.0985 | 0.32254 | 13.1163
12:00 | Rx |  | -1.5 | 5.025 | 27.0995 | 0.32251 | 13.1164
12:00 | Rx |  | -1.5 | 5.025 | 27.1005 | 0.32249 | 13.1166
12:00 | Rx |  | -1.5 | 5.025 | 27.1015 | 0.32246 | 13.1167
12:00 | Rx |  | -1.5 | 5.025 | 27.1024 | 0.32244 | 13.1168
12:00 | Rx |  | -1.5 | 5.025 | 27.1034 | 0.32241 | 13.1169
12:00 | Rx |  | -1.5 | 5.025 | 27.1044 | 0.32239 | 13.117
12:00 | Rx |  | -1.5 | 5.025 | 27.1054 | 0.32237 | 13.1171
12:00 | Rx |  | -1.5 | 5.025 | 27.1063 | 0.32234 | 13.1172
12:00 | Rx |  | -1.5 | 5.025 | 27.1073 | 0.32232 | 13.1173
12:00 | Rx |  | -1.5 | 5.025 | 27.1083 | 0.32229 | 13.1175
12:00 | Rx |  | -1.5 | 5.025 | 27.1093 | 0.32227 | 13.1176
12:00 | Rx |  | -1.5 | 5.025 | 27.1103 | 0.32224 | 13.1177
12:00 | Rx |  | -1.5 | 5.025 | 27.1112 | 0.32222 | 13.1178
12:00 | Rx |  | -1.5 | 5.025 | 27.1122 | 0.32219 | 13.1179
12:00 | Rx |  | -1.5 | 5.025 | 27.1132 | 0.32217 | 13.118
12:00 | Rx |  | -1.5 | 5.025 | 27.1142 | 0.32215 | 13.1181
12:00 | Rx |  | -1.5 | 5.025 | 27.1152 | 0.32212 | 13.1182
12:00 | Rx |  | -1.5 | 5.025 | 27.1161 | 0.3221 | 13.1184
12:00 | Rx |  | -1.5 | 5.025 | 27.1171 | 0.32207 | 13.1185
12:00 | Rx |  | -1.5 | 5.025 | 27.1181 | 0.32205 | 13.1186
12:00 | Rx |  | -1.5 | 5.025 | 27.1191 | 0.32202 | 13.1187
12:00 | Rx |  | -1.5 | 5.025 | 27.1201 | 0.322 | 13.1188
12:00 | Rx |  | -1.5 | 5.025 | 27.121 | 0.32197 | 13.1189
12:00 | Rx |  | -1.5 | 5.025 | 27.122 | 0.32195 | 13.119
12:00 | Rx |  | -1.5 | 5.025 | 27.123 | 0.32193 | 13.1191
12:00 | Rx |  | -1.5 | 5.025 | 27.124 | 0.3219 | 13.1193
12:00 | Rx |  | -1.5 | 5.025 | 27.125 | 0.32188 | 13.1194
12:00 | Rx |  | -1.5 | 5.025 | 27.1259 | 0.32185 | 13.1195
12:00 | Rx |  | -1.5 | 5.025 | 27.1269 | 0.32183 | 13.1196
12:00 | Rx |  | -1.5 | 5.025 | 27.1279 | 0.3218 | 13.1197
12:00 | Tx |  | -21.25 | 5.025 | 27.1234 | 0.32192 | 13.1192
12:00 | Tx |  | -21.25 | 5.025 | 27.1189 | 0.32203 | 13.1187
12:00 | Tx |  | -21.25 | 5.025 | 27.1144 | 0.32214 | 13.1182
12:00 | Tx |  | -21.25 | 5.025 | 27.1099 | 0.32225 | 13.1176
12:00 | Tx |  | -21.25 | 5.025 | 27.1054 | 0.32237 | 13.1171
12:00 | Tx |  | -21.25 | 5.025 | 27.1008 | 0.32248 | 13.1166
12:00 | Tx |  | -21.25 | 5.025 | 27.0963 | 0.32259 | 13.1161
12:00 | Tx |  | -21.25 | 5.025 | 27.0918 | 0.3227 | 13.1156
12:00 | Tx |  | -21.25 | 5.025 | 27.0873 | 0.32282 | 13.115
12:00 | Tx |  | -21.25 | 5.025 | 27.0828 | 0.32293 | 13.1145
12:00 | Tx |  | -21.25 | 5.025 | 27.0783 | 0.32304 | 13.114
12:00 | Tx |  | -21.25 | 5.025 | 27.0738 | 0.32315 | 13.1135
12:00 | Tx |  | -21.25 | 5.025 | 27.0693 | 0.32327 | 13.113
12:00 | Tx |  | -21.25 | 5.025 | 27.0648 | 0.32338 | 13.1125
12:00 | Tx |  | -21.25 | 5.025 | 27.0603 | 0.32349 | 13.1119
12:00 | Rx |  | -1.5 | 5.025 | 27.0613 | 0.32347 | 13.112
12:00 | Rx |  | -1.5 | 5.025 | 27.0622 | 0.32344 | 13.1122
12:00 | Rx |  | -1.5 | 5.025 | 27.0632 | 0.32342 | 13.1123
12:00 | Rx |  | -1.5 | 5.025 | 27.0642 | 0.32339 | 13.1124
12:00 | Rx |  | -1.5 | 5.025 | 27.0652 | 0.32337 | 13.1125
12:00 | Rx |  | -1.5 | 5.025 | 27.0662 | 0.32335 | 13.1126
12:00 | Rx |  | -1.5 | 5.025 | 27.0671 | 0.32332 | 13.1127
12:00 | Rx |  | -1.5 | 5.025 | 27.0681 | 0.3233 | 13.1128
12:00 | Rx |  | -1.5 | 5.025 | 27.0691 | 0.32327 | 13.1129
12:00 | Rx |  | -1.5 | 5.025 | 27.0701 | 0.32325 | 13.1131
12:00 | Rx |  | -1.5 | 5.025 | 27.0711 | 0.32322 | 13.1132
12:00 | Rx |  | -1.5 | 5.025 | 27.072 | 0.3232 | 13.1133
12:00 | Rx |  | -1.5 | 5.025 | 27.073 | 0.32317 | 13.1134
12:00 | Rx |  | -1.5 | 5.025 | 27.074 | 0.32315 | 13.1135
12:00 | Rx |  | -1.5 | 5.025 | 27.075 | 0.32313 | 13.1136
12:01 | Rx |  | -1.5 | 5.025 | 27.076 | 0.3231 | 13.1137
12:01 | Rx |  | -1.5 | 5.025 | 27.0769 | 0.32308 | 13.1138
12:01 | Rx |  | -1.5 | 5.025 | 27.0779 | 0.32305 | 13.114
12:01 | Rx |  | -1.5 | 5.025 | 27.0789 | 0.32303 | 13.1141
12:01 | Rx |  | -1.5 | 5.025 | 27.0799 | 0.323 | 13.1142
12:01 | Rx |  | -1.5 | 5.025 | 27.0808 | 0.32298 | 13.1143
12:01 | Rx |  | -1.5 | 5.025 | 27.0818 | 0.32295 | 13.1144
12:01 | Rx |  | -1.5 | 5.025 | 27.0828 | 0.32293 | 13.1145
12:01 | Rx |  | -1.5 | 5.025 | 27.0838 | 0.32291 | 13.1146
12:01 | Rx |  | -1.5 | 5.025 | 27.0848 | 0.32288 | 13.1147
12:01 | Rx |  | -1.5 | 5.025 | 27.0857 | 0.32286 | 13.1149
12:01 | Rx |  | -1.5 | 5.025 | 27.0867 | 0.32283 | 13.115
12:01 | Rx |  | -1.5 | 5.025 | 27.0877 | 0.32281 | 13.1151
12:01 | Rx |  | -1.5 | 5.025 | 27.0887 | 0.32278 | 13.1152
12:01 | Rx |  | -1.5 | 5.025 | 27.0897 | 0.32276 | 13.1153
12:01 | Rx |  | -1.5 | 5.025 | 27.0906 | 0.32273 | 13.1154
12:01 | Rx |  | -1.5 | 5.025 | 27.0916 | 0.32271 | 13.1155
12:01 | Rx |  | -1.5 | 5.025 | 27.0926 | 0.32269 | 13.1156
12:01 | Rx |  | -1.5 | 5.025 | 27.0936 | 0.32266 | 13.1158
12:01 | Rx |  | -1.5 | 5.025 | 27.0946 | 0.32264 | 13.1159
12:01 | Rx |  | -1.5 | 5.025 | 27.0955 | 0.32261 | 13.116
12:01 | Rx |  | -1.5 | 5.025 | 27.0965 | 0.32259 | 13.1161
12:01 | Rx |  | -1.5 | 5.025 | 27.0975 | 0.32256 | 13.1162
12:01 | Rx |  | -1.5 | 5.025 | 27.0985 | 0.32254 | 13.1163
12:01 | Rx |  | -1.5 | 5.025 | 27.0995 | 0.32251 | 13.1164
12:01 | Rx |  | -1.5 | 5.025 | 27.1004 | 0.32249 | 13.1165
12:01 | Rx |  | -1.5 | 5.025 | 27.1014 | 0.32246 | 13.1167
12:01 | Rx |  | -1.5 | 5.025 | 27.1024 | 0.32244 | 13.1168
12:01 | Rx |  | -1.5 | 5.025 | 27.1034 | 0.32242 | 13.1169
12:01 | Rx |  | -1.5 | 5.025 | 27.1043 | 0.32239 | 13.117
12:01 | Tx |  | -21.25 | 5.025 | 27.0998 | 0.3225 | 13.1165
12:01 | Tx |  | -21.25 | 5.025 | 27.0953 | 0.32262 | 13.116
12:01 | Tx |  | -21.25 | 5.025 | 27.0908 | 0.32273 | 13.1154
12:01 | Tx |  | -21.25 | 5.025 | 27.0863 | 0.32284 | 13.1149
12:01 | Tx |  | -21.25 | 5.025 | 27.0818 | 0.32295 | 13.1144
12:01 | Tx |  | -21.25 | 5.025 | 27.0773 | 0.32307 | 13.1139
12:01 | Tx |  | -21.25 | 5.025 | 27.0728 | 0.32318 | 13.1134
12:01 | Tx |  | -21.25 | 5.025 | 27.0683 | 0.32329 | 13.1129
12:01 | Tx |  | -21.25 | 5.025 | 27.0638 | 0.32341 | 13.1123
12:01 | Tx |  | -21.25 | 5.025 | 27.0593 | 0.32352 | 13.1118
12:01 | Tx |  | -21.25 | 5.025 | 27.0548 | 0.32363 | 13.1113
12:01 | Tx |  | -21.25 | 5.025 | 27.0503 | 0.32374 | 13.1108
12:01 | Tx |  | -21.25 | 5.025 | 27.0458 | 0.32386 | 13.1103
12:01 | Tx |  | -21.25 | 5.025 | 27.0413 | 0.32397 | 13.1097
12:01 | Tx |  | -21.25 | 5.025 | 27.0367 | 0.32408 | 13.1092
12:01 | Rx |  | -1.5 | 5.025 | 27.0377 | 0.32406 | 13.1093
12:01 | Rx |  | -1.5 | 5.025 | 27.0387 | 0.32403 | 13.1095
12:01 | Rx |  | -1.5 | 5.025 | 27.0397 | 0.32401 | 13.1096
12:01 | Rx |  | -1.5 | 5.025 | 27.0407 | 0.32398 | 13.1097
12:01 | Rx |  | -1.5 | 5.025 | 27.0416 | 0.32396 | 13.1098
12:01 | Rx |  | -1.5 | 5.025 | 27.0426 | 0.32393 | 13.1099
12:01 | Rx |  | -1.5 | 5.025 | 27.0436 | 0.32391 | 13.11
12:01 | Rx |  | -1.5 | 5.025 | 27.0446 | 0.32389 | 13.1101
12:01 | Rx |  | -1.5 | 5.025 | 27.0456 | 0.32386 | 13.1102
12:01 | Rx |  | -1.5 | 5.025 | 27.0465 | 0.32384 | 13.1104
12:01 | Rx |  | -1.5 | 5.025 | 27.0475 | 0.32381 | 13.1105
12:01 | Rx |  | -1.5 | 5.025 | 27.0485 | 0.32379 | 13.1106
12:01 | Rx |  | -1.5 | 5.025 | 27.0495 | 0.32376 | 13.1107
12:01 | Rx |  | -1.5 | 5.025 | 27.0505 | 0.32374 | 13.1108
12:01 | Rx |  | -1.5 | 5.025 | 27.0514 | 0.32371 | 13.1109
12:02 | Rx |  | -1.5 | 5.025 | 27.0524 | 0.32369 | 13.111
12:02 | Rx |  | -1.5 | 5.025 | 27.0534 | 0.32367 | 13.1111
12:02 | Rx |  | -1.5 | 5.025 | 27.0544 | 0.32364 | 13.1113
12:02 | Rx |  | -1.5 | 5.025 | 27.0553 | 0.32362 | 13.1114
12:02 | Rx |  | -1.5 | 5.025 | 27.0563 | 0.32359 | 13.1115
12:02 | Rx |  | -1.5 | 5.025 | 27.0573 | 0.32357 | 13.1116
12:02 | Rx |  | -1.5 | 5.025 | 27.0583 | 0.32354 | 13.1117
12:02 | Rx |  | -1.5 | 5.025 | 27.0593 | 0.32352 | 13.1118
12:02 | Rx |  | -1.5 | 5.025 | 27.0602 | 0.32349 | 13.1119
12:02 | Rx |  | -1.5 | 5.025 | 27.0612 | 0.32347 | 13.112
12:02 | Rx |  | -1.5 | 5.025 | 27.0622 | 0.32344 | 13.1122
12:02 | Rx |  | -1.5 | 5.025 | 27.0632 | 0.32342 | 13.1123
12:02 | Rx |  | -1.5 | 5.025 | 27.0642 | 0.3234 | 13.1124
12:02 | Rx |  | -1.5 | 5.025 | 27.0651 | 0.32337 | 13.1125
12:02 | Rx |  | -1.5 | 5.025 | 27.0661 | 0.32335 | 13.1126
12:02 | Rx |  | -1.5 | 5.025 | 27.0671 | 0.32332 | 13.1127
12:02 | Rx |  | -1.5 | 5.025 | 27.0681 | 0.3233 | 13.1128
12:02 | Rx |  | -1.5 | 5.025 | 27.0691 | 0.32327 | 13.1129
12:02 | Rx |  | -1.5 | 5.025 | 27.07 | 0.32325 | 13.1131
12:02 | Rx |  | -1.5 | 5.025 | 27.071 | 0.32322 | 13.1132
12:02 | Rx |  | -1.5 | 5.025 | 27.072 | 0.3232 | 13.1133
12:02 | Rx |  | -1.5 | 5.025 | 27.073 | 0.32318 | 13.1134
12:02 | Rx |  | -1.5 | 5.025 | 27.074 | 0.32315 | 13.1135
12:02 | Rx |  | -1.5 | 5.025 | 27.0749 | 0.32313 | 13.1136
12:02 | Rx |  | -1.5 | 5.025 | 27.0759 | 0.3231 | 13.1137
12:02 | Rx |  | -1.5 | 5.025 | 27.0769 | 0.32308 | 13.1138
12:02 | Rx |  | -1.5 | 5.025 | 27.0779 | 0.32305 | 13.114
12:02 | Rx |  | -1.5 | 5.025 | 27.0788 | 0.32303 | 13.1141
12:02 | Rx |  | -1.5 | 5.025 | 27.0798 | 0.323 | 13.1142
12:02 | Rx |  | -1.5 | 5.025 | 27.0808 | 0.32298 | 13.1143
12:02 | Tx |  | -21.25 | 5.025 | 27.0763 | 0.32309 | 13.1138
12:02 | Tx |  | -21.25 | 5.025 | 27.0718 | 0.32321 | 13.1133
12:02 | Tx |  | -21.25 | 5.025 | 27.0673 | 0.32332 | 13.1127
12:02 | Tx |  | -21.25 | 5.025 | 27.0628 | 0.32343 | 13.1122
12:02 | Tx |  | -21.25 | 5.025 | 27.0583 | 0.32354 | 13.1117
12:02 | Tx |  | -21.25 | 5.025 | 27.0538 | 0.32366 | 13.1112
12:02 | Tx |  | -21.25 | 5.025 | 27.0493 | 0.32377 | 13.1107
12:02 | Tx |  | -21.25 | 5.025 | 27.0448 | 0.32388 | 13.1101
12:02 | Tx |  | -21.25 | 5.025 | 27.0402 | 0.32399 | 13.1096
12:02 | Tx |  | -21.25 | 5.025 | 27.0357 | 0.32411 | 13.1091
12:02 | Tx |  | -21.25 | 5.025 | 27.0312 | 0.32422 | 13.1086
12:02 | Tx |  | -21.25 | 5.025 | 27.0267 | 0.32433 | 13.1081
12:02 | Tx |  | -21.25 | 5.025 | 27.0222 | 0.32444 | 13.1076
12:02 | Tx |  | -21.25 | 5.025 | 27.0177 | 0.32456 | 13.107
12:02 | Tx |  | -21.25 | 5.025 | 27.0132 | 0.32467 | 13.1065
12:02 | Rx |  | -1.5 | 5.025 | 27.0142 | 0.32465 | 13.1066
12:02 | Rx |  | -1.5 | 5.025 | 27.0152 | 0.32462 | 13.1067
12:02 | Rx |  | -1.5 | 5.025 | 27.0161 | 0.3246 | 13.1069
12:02 | Rx |  | -1.5 | 5.025 | 27.0171 | 0.32457 | 13.107
12:02 | Rx |  | -1.5 | 5.025 | 27.0181 | 0.32455 | 13.1071
12:02 | Rx |  | -1.5 | 5.025 | 27.0191 | 0.32452 | 13.1072
12:02 | Rx |  | -1.5 | 5.025 | 27.0201 | 0.3245 | 13.1073
12:02 | Rx |  | -1.5 | 5.025 | 27.021 | 0.32447 | 13.1074
12:02 | Rx |  | -1.5 | 5.025 | 27.022 | 0.32445 | 13.1075
12:02 | Rx |  | -1.5 | 5.025 | 27.023 | 0.32443 | 13.1076
12:02 | Rx |  | -1.5 | 5.025 | 27.024 | 0.3244 | 13.1078
12:02 | Rx |  | -1.5 | 5.025 | 27.025 | 0.32438 | 13.1079
12:02 | Rx |  | -1.5 | 5.025 | 27.0259 | 0.32435 | 13.108
12:02 | Rx |  | -1.5 | 5.025 | 27.0269 | 0.32433 | 13.1081
12:02 | Rx |  | -1.5 | 5.025 | 27.0279 | 0.3243 | 13.1082
12:03 | Rx |  | -1.5 | 5.025 | 27.0289 | 0.32428 | 13.1083
12:03 | Rx |  | -1.5 | 5.025 | 27.0298 | 0.32425 | 13.1084
12:03 | Rx |  | -1.5 | 5.025 | 27.0308 | 0.32423 | 13.1085
12:03 | Rx |  | -1.5 | 5.025 | 27.0318 | 0.3242 | 13.1087
12:03 | Rx |  | -1.5 | 5.025 | 27.0328 | 0.32418 | 13.1088
12:03 | Rx |  | -1.5 | 5.025 | 27.0338 | 0.32416 | 13.1089
12:03 | Rx |  | -1.5 | 5.025 | 27.0347 | 0.32413 | 13.109
12:03 | Rx |  | -1.5 | 5.025 | 27.0357 | 0.32411 | 13.1091
12:03 | Rx |  | -1.5 | 5.025 | 27.0367 | 0.32408 | 13.1092
12:03 | Rx |  | -1.5 | 5.025 | 27.0377 | 0.32406 | 13.1093
12:03 | Rx |  | -1.5 | 5.025 | 27.0387 | 0.32403 | 13.1094
12:03 | Rx |  | -1.5 | 5.025 | 27.0396 | 0.32401 | 13.1096
12:03 | Rx |  | -1.5 | 5.025 | 27.0406 | 0.32398 | 13.1097
12:03 | Rx |  | -1.5 | 5.025 | 27.0416 | 0.32396 | 13.1098
12:03 | Rx |  | -1.5 | 5.025 | 27.0426 | 0.32394 | 13.1099
12:03 | Rx |  | -1.5 | 5.025 | 27.0436 | 0.32391 | 13.11
12:03 | Rx |  | -1.5 | 5.025 | 27.0445 | 0.32389 | 13.1101
12:03 | Rx |  | -1.5 | 5.025 | 27.0455 | 0.32386 | 13.1102
12:03 | Rx |  | -1.5 | 5.025 | 27.0465 | 0.32384 | 13.1103
12:03 | Rx |  | -1.5 | 5.025 | 27.0475 | 0.32381 | 13.1105
12:03 | Rx |  | -1.5 | 5.025 | 27.0485 | 0.32379 | 13.1106
12:03 | Rx |  | -1.5 | 5.025 | 27.0494 | 0.32376 | 13.1107
12:03 | Rx |  | -1.5 | 5.025 | 27.0504 | 0.32374 | 13.1108
12:03 | Rx |  | -1.5 | 5.025 | 27.0514 | 0.32372 | 13.1109
12:03 | Rx |  | -1.5 | 5.025 | 27.0524 | 0.32369 | 13.111
12:03 | Rx |  | -1.5 | 5.025 | 27.0533 | 0.32367 | 13.1111
12:03 | Rx |  | -1.5 | 5.025 | 27.0543 | 0.32364 | 13.1112
12:03 | Rx |  | -1.5 | 5.025 | 27.0553 | 0.32362 | 13.1114
12:03 | Rx |  | -1.5 | 5.025 | 27.0563 | 0.32359 | 13.1115
12:03 | Rx |  | -1.5 | 5.025 | 27.0573 | 0.32357 | 13.1116
12:03 | Tx |  | -21.25 | 5.025 | 27.0528 | 0.32368 | 13.1111
12:03 | Tx |  | -21.25 | 5.025 | 27.0483 | 0.32379 | 13.1105
12:03 | Tx |  | -21.25 | 5.025 | 27.0437 | 0.32391 | 13.11
12:03 | Tx |  | -21.25 | 5.025 | 27.0392 | 0.32402 | 13.1095
12:03 | Tx |  | -21.25 | 5.025 | 27.0347 | 0.32413 | 13.109
12:03 | Tx |  | -21.25 | 5.025 | 27.0302 | 0.32424 | 13.1085
12:03 | Tx |  | -21.25 | 5.025 | 27.0257 | 0.32436 | 13.108
12:03 | Tx |  | -21.25 | 5.025 | 27.0212 | 0.32447 | 13.1074
12:03 | Tx |  | -21.25 | 5.025 | 27.0167 | 0.32458 | 13.1069
12:03 | Tx |  | -21.25 | 5.025 | 27.0122 | 0.3247 | 13.1064
12:03 | Tx |  | -21.25 | 5.025 | 27.0077 | 0.32481 | 13.1059
12:03 | Tx |  | -21.25 | 5.025 | 27.0032 | 0.32492 | 13.1054
12:03 | Tx |  | -21.25 | 5.025 | 26.9987 | 0.32503 | 13.1048
12:03 | Tx |  | -21.25 | 5.025 | 26.9942 | 0.32515 | 13.1043
12:03 | Tx |  | -21.25 | 5.025 | 26.9897 | 0.32526 | 13.1038
12:03 | Rx |  | -1.5 | 5.025 | 26.9906 | 0.32523 | 13.1039
12:03 | Rx |  | -1.5 | 5.025 | 26.9916 | 0.32521 | 13.104
12:03 | Rx |  | -1.5 | 5.025 | 26.9926 | 0.32519 | 13.1041
12:03 | Rx |  | -1.5 | 5.025 | 26.9936 | 0.32516 | 13.1043
12:03 | Rx |  | -1.5 | 5.025 | 26.9946 | 0.32514 | 13.1044
12:03 | Rx |  | -1.5 | 5.025 | 26.9955 | 0.32511 | 13.1045
12:03 | Rx |  | -1.5 | 5.025 | 26.9965 | 0.32509 | 13.1046
12:03 | Rx |  | -1.5 | 5.025 | 26.9975 | 0.32506 | 13.1047
12:03 | Rx |  | -1.5 | 5.025 | 26.9985 | 0.32504 | 13.1048
12:03 | Rx |  | -1.5 | 5.025 | 26.9995 | 0.32501 | 13.1049
12:03 | Rx |  | -1.5 | 5.025 | 27.0004 | 0.32499 | 13.105
12:03 | Rx |  | -1.5 | 5.025 | 27.0014 | 0.32496 | 13.1052
12:03 | Rx |  | -1.5 | 5.025 | 27.0024 | 0.32494 | 13.1053
12:03 | Rx |  | -1.5 | 5.025 | 27.0034 | 0.32492 | 13.1054
12:03 | Rx |  | -1.5 | 5.025 | 27.0043 | 0.32489 | 13.1055
12:04 | Rx |  | -1.5 | 5.025 | 27.0053 | 0.32487 | 13.1056
12:04 | Rx |  | -1.5 | 5.025 | 27.0063 | 0.32484 | 13.1057
12:04 | Rx |  | -1.5 | 5.025 | 27.0073 | 0.32482 | 13.1058
12:04 | Rx |  | -1.5 | 5.025 | 27.0083 | 0.32479 | 13.106
12:04 | Rx |  | -1.5 | 5.025 | 27.0092 | 0.32477 | 13.1061
12:04 | Rx |  | -1.5 | 5.025 | 27.0102 | 0.32474 | 13.1062
12:04 | Rx |  | -1.5 | 5.025 | 27.0112 | 0.32472 | 13.1063
12:04 | Rx |  | -1.5 | 5.025 | 27.0122 | 0.3247 | 13.1064
12:04 | Rx |  | -1.5 | 5.025 | 27.0132 | 0.32467 | 13.1065
12:04 | Rx |  | -1.5 | 5.025 | 27.0141 | 0.32465 | 13.1066
12:04 | Rx |  | -1.5 | 5.025 | 27.0151 | 0.32462 | 13.1067
12:04 | Rx |  | -1.5 | 5.025 | 27.0161 | 0.3246 | 13.1069
12:04 | Rx |  | -1.5 | 5.025 | 27.0171 | 0.32457 | 13.107
12:04 | Rx |  | -1.5 | 5.025 | 27.0181 | 0.32455 | 13.1071
12:04 | Rx |  | -1.5 | 5.025 | 27.019 | 0.32452 | 13.1072
12:04 | Rx |  | -1.5 | 5.025 | 27.02 | 0.3245 | 13.1073
12:04 | Rx |  | -1.5 | 5.025 | 27.021 | 0.32448 | 13.1074
12:04 | Rx |  | -1.5 | 5.025 | 27.022 | 0.32445 | 13.1075
12:04 | Rx |  | -1.5 | 5.025 | 27.023 | 0.32443 | 13.1076
12:04 | Rx |  | -1.5 | 5.025 | 27.0239 | 0.3244 | 13.1078
12:04 | Rx |  | -1.5 | 5.025 | 27.0249 | 0.32438 | 13.1079
12:04 | Rx |  | -1.5 | 5.025 | 27.0259 | 0.32435 | 13.108
12:04 | Rx |  | -1.5 | 5.025 | 27.0269 | 0.32433 | 13.1081
12:04 | Rx |  | -1.5 | 5.025 | 27.0278 | 0.3243 | 13.1082
12:04 | Rx |  | -1.5 | 5.025 | 27.0288 | 0.32428 | 13.1083
12:04 | Rx |  | -1.5 | 5.025 | 27.0298 | 0.32425 | 13.1084
12:04 | Rx |  | -1.5 | 5.025 | 27.0308 | 0.32423 | 13.1085
12:04 | Rx |  | -1.5 | 5.025 | 27.0318 | 0.32421 | 13.1087
12:04 | Rx |  | -1.5 | 5.025 | 27.0327 | 0.32418 | 13.1088
12:04 | Rx |  | -1.5 | 5.025 | 27.0337 | 0.32416 | 13.1089
12:04 | Tx |  | -21.25 | 5.025 | 27.0292 | 0.32427 | 13.1084
12:04 | Tx |  | -21.25 | 5.025 | 27.0247 | 0.32438 | 13.1078
12:04 | Tx |  | -21.25 | 5.025 | 27.0202 | 0.32449 | 13.1073
12:04 | Tx |  | -21.25 | 5.025 | 27.0157 | 0.32461 | 13.1068
12:04 | Tx |  | -21.25 | 5.025 | 27.0112 | 0.32472 | 13.1063
12:04 | Tx |  | -21.25 | 5.025 | 27.0067 | 0.32483 | 13.1058
12:04 | Tx |  | -21.25 | 5.025 | 27.0022 | 0.32495 | 13.1052
12:04 | Tx |  | -21.25 | 5.025 | 26.9977 | 0.32506 | 13.1047
12:04 | Tx |  | -21.25 | 5.025 | 26.9932 | 0.32517 | 13.1042
12:04 | Tx |  | -21.25 | 5.025 | 26.9887 | 0.32528 | 13.1037
12:04 | Tx |  | -21.25 | 5.025 | 26.9841 | 0.3254 | 13.1032
12:04 | Tx |  | -21.25 | 5.025 | 26.9796 | 0.32551 | 13.1027
12:04 | Tx |  | -21.25 | 5.025 | 26.9751 | 0.32562 | 13.1021
12:04 | Tx |  | -21.25 | 5.025 | 26.9706 | 0.32573 | 13.1016
12:04 | Tx |  | -21.25 | 5.025 | 26.9661 | 0.32585 | 13.1011
12:04 | Rx |  | -1.5 | 5.025 | 26.9671 | 0.32582 | 13.1012
12:04 | Rx |  | -1.5 | 5.025 | 26.9681 | 0.3258 | 13.1013
12:04 | Rx |  | -1.5 | 5.025 | 26.9691 | 0.32577 | 13.1014
12:04 | Rx |  | -1.5 | 5.025 | 26.97 | 0.32575 | 13.1016
12:04 | Rx |  | -1.5 | 5.025 | 26.971 | 0.32572 | 13.1017
12:04 | Rx |  | -1.5 | 5.025 | 26.972 | 0.3257 | 13.1018
12:04 | Rx |  | -1.5 | 5.025 | 26.973 | 0.32568 | 13.1019
12:04 | Rx |  | -1.5 | 5.025 | 26.974 | 0.32565 | 13.102
12:04 | Rx |  | -1.5 | 5.025 | 26.9749 | 0.32563 | 13.1021
12:04 | Rx |  | -1.5 | 5.025 | 26.9759 | 0.3256 | 13.1022
12:04 | Rx |  | -1.5 | 5.025 | 26.9769 | 0.32558 | 13.1023
12:04 | Rx |  | -1.5 | 5.025 | 26.9779 | 0.32555 | 13.1025
12:04 | Rx |  | -1.5 | 5.025 | 26.9788 | 0.32553 | 13.1026
12:04 | Rx |  | -1.5 | 5.025 | 26.9798 | 0.3255 | 13.1027
12:04 | Rx |  | -1.5 | 5.025 | 26.9808 | 0.32548 | 13.1028
12:05 | Rx |  | -1.5 | 5.025 | 26.9818 | 0.32546 | 13.1029
12:05 | Rx |  | -1.5 | 5.025 | 26.9828 | 0.32543 | 13.103
12:05 | Rx |  | -1.5 | 5.025 | 26.9837 | 0.32541 | 13.1031
12:05 | Rx |  | -1.5 | 5.025 | 26.9847 | 0.32538 | 13.1032
12:05 | Rx |  | -1.5 | 5.025 | 26.9857 | 0.32536 | 13.1034
12:05 | Rx |  | -1.5 | 5.025 | 26.9867 | 0.32533 | 13.1035
12:05 | Rx |  | -1.5 | 5.025 | 26.9877 | 0.32531 | 13.1036
12:05 | Rx |  | -1.5 | 5.025 | 26.9886 | 0.32528 | 13.1037
12:05 | Rx |  | -1.5 | 5.025 | 26.9896 | 0.32526 | 13.1038
12:05 | Rx |  | -1.5 | 5.025 | 26.9906 | 0.32524 | 13.1039
12:05 | Rx |  | -1.5 | 5.025 | 26.9916 | 0.32521 | 13.104
12:05 | Rx |  | -1.5 | 5.025 | 26.9926 | 0.32519 | 13.1041
12:05 | Rx |  | -1.5 | 5.025 | 26.9935 | 0.32516 | 13.1043
12:05 | Rx |  | -1.5 | 5.025 | 26.9945 | 0.32514 | 13.1044
12:05 | Rx |  | -1.5 | 5.025 | 26.9955 | 0.32511 | 13.1045
12:05 | Rx |  | -1.5 | 5.025 | 26.9965 | 0.32509 | 13.1046
12:05 | Rx |  | -1.5 | 5.025 | 26.9975 | 0.32506 | 13.1047
12:05 | Rx |  | -1.5 | 5.025 | 26.9984 | 0.32504 | 13.1048
12:05 | Rx |  | -1.5 | 5.025 | 26.9994 | 0.32501 | 13.1049
12:05 | Rx |  | -1.5 | 5.025 | 27.0004 | 0.32499 | 13.105
12:05 | Rx |  | -1.5 | 5.025 | 27.0014 | 0.32497 | 13.1052
12:05 | Rx |  | -1.5 | 5.025 | 27.0023 | 0.32494 | 13.1053
12:05 | Rx |  | -1.5 | 5.025 | 27.0033 | 0.32492 | 13.1054
12:05 | Rx |  | -1.5 | 5.025 | 27.0043 | 0.32489 | 13.1055
12:05 | Rx |  | -1.5 | 5.025 | 27.0053 | 0.32487 | 13.1056
12:05 | Rx |  | -1.5 | 5.025 | 27.0063 | 0.32484 | 13.1057
12:05 | Rx |  | -1.5 | 5.025 | 27.0072 | 0.32482 | 13.1058
12:05 | Rx |  | -1.5 | 5.025 | 27.0082 | 0.32479 | 13.1059
12:05 | Rx |  | -1.5 | 5.025 | 27.0092 | 0.32477 | 13.1061
12:05 | Rx |  | -1.5 | 5.025 | 27.0102 | 0.32475 | 13.1062
12:05 | Tx |  | -21.25 | 5.025 | 27.0057 | 0.32486 | 13.1057
12:05 | Tx |  | -21.25 | 5.025 | 27.0012 | 0.32497 | 13.1051
12:05 | Tx |  | -21.25 | 5.025 | 26.9967 | 0.32508 | 13.1046
12:05 | Tx |  | -21.25 | 5.025 | 26.9922 | 0.3252 | 13.1041
12:05 | Tx |  | -21.25 | 5.025 | 26.9876 | 0.32531 | 13.1036
12:05 | Tx |  | -21.25 | 5.025 | 26.9831 | 0.32542 | 13.1031
12:05 | Tx |  | -21.25 | 5.025 | 26.9786 | 0.32553 | 13.1025
12:05 | Tx |  | -21.25 | 5.025 | 26.9741 | 0.32565 | 13.102
12:05 | Tx |  | -21.25 | 5.025 | 26.9696 | 0.32576 | 13.1015
12:05 | Tx |  | -21.25 | 5.025 | 26.9651 | 0.32587 | 13.101
12:05 | Tx |  | -21.25 | 5.025 | 26.9606 | 0.32598 | 13.1005
12:05 | Tx |  | -21.25 | 5.025 | 26.9561 | 0.3261 | 13.1
12:05 | Tx |  | -21.25 | 5.025 | 26.9516 | 0.32621 | 13.0994
12:05 | Tx |  | -21.25 | 5.025 | 26.9471 | 0.32632 | 13.0989
12:05 | Tx |  | -21.25 | 5.025 | 26.9426 | 0.32644 | 13.0984
12:05 | Rx |  | -1.5 | 5.025 | 26.9436 | 0.32641 | 13.0985
12:05 | Rx |  | -1.5 | 5.025 | 26.9445 | 0.32639 | 13.0986
12:05 | Rx |  | -1.5 | 5.025 | 26.9455 | 0.32636 | 13.0987
12:05 | Rx |  | -1.5 | 5.025 | 26.9465 | 0.32634 | 13.0988
12:05 | Rx |  | -1.5 | 5.025 | 26.9475 | 0.32631 | 13.099
12:05 | Rx |  | -1.5 | 5.025 | 26.9485 | 0.32629 | 13.0991
12:05 | Rx |  | -1.5 | 5.025 | 26.9494 | 0.32626 | 13.0992
12:05 | Rx |  | -1.5 | 5.025 | 26.9504 | 0.32624 | 13.0993
12:05 | Rx |  | -1.5 | 5.025 | 26.9514 | 0.32622 | 13.0994
12:05 | Rx |  | -1.5 | 5.025 | 26.9524 | 0.32619 | 13.0995
12:05 | Rx |  | -1.5 | 5.025 | 26.9533 | 0.32617 | 13.0996
12:05 | Rx |  | -1.5 | 5.025 | 26.9543 | 0.32614 | 13.0997
12:05 | Rx |  | -1.5 | 5.025 | 26.9553 | 0.32612 | 13.0999
12:05 | Rx |  | -1.5 | 5.025 | 26.9563 | 0.32609 | 13.1
12:05 | Rx |  | -1.5 | 5.025 | 26.9573 | 0.32607 | 13.1001
12:06 | Rx |  | -1.5 | 5.025 | 26.9582 | 0.32604 | 13.1002
12:06 | Rx |  | -1.5 | 5.025 | 26.9592 | 0.32602 | 13.1003
12:06 | Rx |  | -1.5 | 5.025 | 26.9602 | 0.32599 | 13.1004
12:06 | Rx |  | -1.5 | 5.025 | 26.9612 | 0.32597 | 13.1005
12:06 | Rx |  | -1.5 | 5.025 | 26.9622 | 0.32595 | 13.1006
12:06 | Rx |  | -1.5 | 5.025 | 26.9631 | 0.32592 | 13.1008
12:06 | Rx |  | -1.5 | 5.025 | 26.9641 | 0.3259 | 13.1009
12:06 | Rx |  | -1.5 | 5.025 | 26.9651 | 0.32587 | 13.101
12:06 | Rx |  | -1.5 | 5.025 | 26.9661 | 0.32585 | 13.1011
12:06 | Rx |  | -1.5 | 5.025 | 26.9671 | 0.32582 | 13.1012
12:06 | Rx |  | -1.5 | 5.025 | 26.968 | 0.3258 | 13.1013
12:06 | Rx |  | -1.5 | 5.025 | 26.969 | 0.32577 | 13.1014
12:06 | Rx |  | -1.5 | 5.025 | 26.97 | 0.32575 | 13.1015
12:06 | Rx |  | -1.5 | 5.025 | 26.971 | 0.32573 | 13.1017
12:06 | Rx |  | -1.5 | 5.025 | 26.972 | 0.3257 | 13.1018
12:06 | Rx |  | -1.5 | 5.025 | 26.9729 | 0.32568 | 13.1019
12:06 | Rx |  | -1.5 | 5.025 | 26.9739 | 0.32565 | 13.102
12:06 | Rx |  | -1.5 | 5.025 | 26.9749 | 0.32563 | 13.1021
12:06 | Rx |  | -1.5 | 5.025 | 26.9759 | 0.3256 | 13.1022
12:06 | Rx |  | -1.5 | 5.025 | 26.9768 | 0.32558 | 13.1023
12:06 | Rx |  | -1.5 | 5.025 | 26.9778 | 0.32555 | 13.1025
12:06 | Rx |  | -1.5 | 5.025 | 26.9788 | 0.32553 | 13.1026
12:06 | Rx |  | -1.5 | 5.025 | 26.9798 | 0.32551 | 13.1027
12:06 | Rx |  | -1.5 | 5.025 | 26.9808 | 0.32548 | 13.1028
12:06 | Rx |  | -1.5 | 5.025 | 26.9817 | 0.32546 | 13.1029
12:06 | Rx |  | -1.5 | 5.025 | 26.9827 | 0.32543 | 13.103
12:06 | Rx |  | -1.5 | 5.025 | 26.9837 | 0.32541 | 13.1031
12:06 | Rx |  | -1.5 | 5.025 | 26.9847 | 0.32538 | 13.1032
12:06 | Rx |  | -1.5 | 5.025 | 26.9857 | 0.32536 | 13.1034
12:06 | Rx |  | -1.5 | 5.025 | 26.9866 | 0.32533 | 13.1035
12:06 | Tx |  | -21.25 | 5.025 | 26.9821 | 0.32545 | 13.1029
12:06 | Tx |  | -21.25 | 5.025 | 26.9776 | 0.32556 | 13.1024
12:06 | Tx |  | -21.25 | 5.025 | 26.9731 | 0.32567 | 13.1019
12:06 | Tx |  | -21.25 | 5.025 | 26.9686 | 0.32578 | 13.1014
12:06 | Tx |  | -21.25 | 5.025 | 26.9641 | 0.3259 | 13.1009
12:06 | Tx |  | -21.25 | 5.025 | 26.9596 | 0.32601 | 13.1004
12:06 | Tx |  | -21.25 | 5.025 | 26.9551 | 0.32612 | 13.0998
12:06 | Tx |  | -21.25 | 5.025 | 26.9506 | 0.32624 | 13.0993
12:06 | Tx |  | -21.25 | 5.025 | 26.9461 | 0.32635 | 13.0988
12:06 | Tx |  | -21.25 | 5.025 | 26.9416 | 0.32646 | 13.0983
12:06 | Tx |  | -21.25 | 5.025 | 26.9371 | 0.32657 | 13.0978
12:06 | Tx |  | -21.25 | 5.025 | 26.9326 | 0.32669 | 13.0972
12:06 | Tx |  | -21.25 | 5.025 | 26.928 | 0.3268 | 13.0967
12:06 | Tx |  | -21.25 | 5.025 | 26.9235 | 0.32691 | 13.0962
12:06 | Tx |  | -21.25 | 5.025 | 26.919 | 0.32702 | 13.0957
12:06 | Rx |  | -1.5 | 5.025 | 26.92 | 0.327 | 13.0958
12:06 | Rx |  | -1.5 | 5.025 | 26.921 | 0.32698 | 13.0959
12:06 | Rx |  | -1.5 | 5.025 | 26.922 | 0.32695 | 13.096
12:06 | Rx |  | -1.5 | 5.025 | 26.923 | 0.32693 | 13.0961
12:06 | Rx |  | -1.5 | 5.025 | 26.9239 | 0.3269 | 13.0963
12:06 | Rx |  | -1.5 | 5.025 | 26.9249 | 0.32688 | 13.0964
12:06 | Rx |  | -1.5 | 5.025 | 26.9259 | 0.32685 | 13.0965
12:06 | Rx |  | -1.5 | 5.025 | 26.9269 | 0.32683 | 13.0966
12:06 | Rx |  | -1.5 | 5.025 | 26.9278 | 0.3268 | 13.0967
12:06 | Rx |  | -1.5 | 5.025 | 26.9288 | 0.32678 | 13.0968
12:06 | Rx |  | -1.5 | 5.025 | 26.9298 | 0.32675 | 13.0969
12:06 | Rx |  | -1.5 | 5.025 | 26.9308 | 0.32673 | 13.097
12:06 | Rx |  | -1.5 | 5.025 | 26.9318 | 0.32671 | 13.0972
12:06 | Rx |  | -1.5 | 5.025 | 26.9327 | 0.32668 | 13.0973
12:06 | Rx |  | -1.5 | 5.025 | 26.9337 | 0.32666 | 13.0974
12:07 | Rx |  | -1.5 | 5.025 | 26.9347 | 0.32663 | 13.0975
12:07 | Rx |  | -1.5 | 5.025 | 26.9357 | 0.32661 | 13.0976
12:07 | Rx |  | -1.5 | 5.025 | 26.9367 | 0.32658 | 13.0977
12:07 | Rx |  | -1.5 | 5.025 | 26.9376 | 0.32656 | 13.0978
12:07 | Rx |  | -1.5 | 5.025 | 26.9386 | 0.32653 | 13.0979
12:07 | Rx |  | -1.5 | 5.025 | 26.9396 | 0.32651 | 13.0981
12:07 | Rx |  | -1.5 | 5.025 | 26.9406 | 0.32649 | 13.0982
12:07 | Rx |  | -1.5 | 5.025 | 26.9416 | 0.32646 | 13.0983
12:07 | Rx |  | -1.5 | 5.025 | 26.9425 | 0.32644 | 13.0984
12:07 | Rx |  | -1.5 | 5.025 | 26.9435 | 0.32641 | 13.0985
12:07 | Rx |  | -1.5 | 5.025 | 26.9445 | 0.32639 | 13.0986
12:07 | Rx |  | -1.5 | 5.025 | 26.9455 | 0.32636 | 13.0987
12:07 | Rx |  | -1.5 | 5.025 | 26.9465 | 0.32634 | 13.0988
12:07 | Rx |  | -1.5 | 5.025 | 26.9474 | 0.32631 | 13.099
12:07 | Rx |  | -1.5 | 5.025 | 26.9484 | 0.32629 | 13.0991
12:07 | Rx |  | -1.5 | 5.025 | 26.9494 | 0.32627 | 13.0992
12:07 | Rx |  | -1.5 | 5.025 | 26.9504 | 0.32624 | 13.0993
12:07 | Rx |  | -1.5 | 5.025 | 26.9513 | 0.32622 | 13.0994
12:07 | Rx |  | -1.5 | 5.025 | 26.9523 | 0.32619 | 13.0995
12:07 | Rx |  | -1.5 | 5.025 | 26.9533 | 0.32617 | 13.0996
12:07 | Rx |  | -1.5 | 5.025 | 26.9543 | 0.32614 | 13.0997
12:07 | Rx |  | -1.5 | 5.025 | 26.9553 | 0.32612 | 13.0999
12:07 | Rx |  | -1.5 | 5.025 | 26.9562 | 0.32609 | 13.1
12:07 | Rx |  | -1.5 | 5.025 | 26.9572 | 0.32607 | 13.1001
12:07 | Rx |  | -1.5 | 5.025 | 26.9582 | 0.32604 | 13.1002
12:07 | Rx |  | -1.5 | 5.025 | 26.9592 | 0.32602 | 13.1003
12:07 | Rx |  | -1.5 | 5.025 | 26.9602 | 0.326 | 13.1004
12:07 | Rx |  | -1.5 | 5.025 | 26.9611 | 0.32597 | 13.1005
12:07 | Rx |  | -1.5 | 5.025 | 26.9621 | 0.32595 | 13.1006
12:07 | Rx |  | -1.5 | 5.025 | 26.9631 | 0.32592 | 13.1008
12:07 | Tx |  | -21.25 | 5.025 | 26.9586 | 0.32604 | 13.1002
12:07 | Tx |  | -21.25 | 5.025 | 26.9541 | 0.32615 | 13.0997
12:07 | Tx |  | -21.25 | 5.025 | 26.9496 | 0.32626 | 13.0992
12:07 | Tx |  | -21.25 | 5.025 | 26.9451 | 0.32637 | 13.0987
12:07 | Tx |  | -21.25 | 5.025 | 26.9406 | 0.32649 | 13.0982
12:07 | Tx |  | -21.25 | 5.025 | 26.9361 | 0.3266 | 13.0976
12:07 | Tx |  | -21.25 | 5.025 | 26.9315 | 0.32671 | 13.0971
12:07 | Tx |  | -21.25 | 5.025 | 26.927 | 0.32682 | 13.0966
12:07 | Tx |  | -21.25 | 5.025 | 26.9225 | 0.32694 | 13.0961
12:07 | Tx |  | -21.25 | 5.025 | 26.918 | 0.32705 | 13.0956
12:07 | Tx |  | -21.25 | 5.025 | 26.9135 | 0.32716 | 13.0951
12:07 | Tx |  | -21.25 | 5.025 | 26.909 | 0.32727 | 13.0945
12:07 | Tx |  | -21.25 | 5.025 | 26.9045 | 0.32739 | 13.094
12:07 | Tx |  | -21.25 | 5.025 | 26.9 | 0.3275 | 13.0935
12:07 | Tx |  | -21.25 | 5.025 | 26.8955 | 0.32761 | 13.093
12:07 | Rx |  | -1.5 | 5.025 | 26.8965 | 0.32759 | 13.0931
12:07 | Rx |  | -1.5 | 5.025 | 26.8975 | 0.32756 | 13.0932
12:07 | Rx |  | -1.5 | 5.025 | 26.8984 | 0.32754 | 13.0933
12:07 | Rx |  | -1.5 | 5.025 | 26.8994 | 0.32751 | 13.0934
12:07 | Rx |  | -1.5 | 5.025 | 26.9004 | 0.32749 | 13.0935
12:07 | Rx |  | -1.5 | 5.025 | 26.9014 | 0.32747 | 13.0937
12:07 | Rx |  | -1.5 | 5.025 | 26.9023 | 0.32744 | 13.0938
12:07 | Rx |  | -1.5 | 5.025 | 26.9033 | 0.32742 | 13.0939
12:07 | Rx |  | -1.5 | 5.025 | 26.9043 | 0.32739 | 13.094
12:07 | Rx |  | -1.5 | 5.025 | 26.9053 | 0.32737 | 13.0941
12:07 | Rx |  | -1.5 | 5.025 | 26.9063 | 0.32734 | 13.0942
12:07 | Rx |  | -1.5 | 5.025 | 26.9072 | 0.32732 | 13.0943
12:07 | Rx |  | -1.5 | 5.025 | 26.9082 | 0.32729 | 13.0944
12:07 | Rx |  | -1.5 | 5.025 | 26.9092 | 0.32727 | 13.0946
12:07 | Rx |  | -1.5 | 5.025 | 26.9102 | 0.32725 | 13.0947
12:08 | Rx |  | -1.5 | 5.025 | 26.9112 | 0.32722 | 13.0948
12:08 | Rx |  | -1.5 | 5.025 | 26.9121 | 0.3272 | 13.0949
12:08 | Rx |  | -1.5 | 5.025 | 26.9131 | 0.32717 | 13.095
12:08 | Rx |  | -1.5 | 5.025 | 26.9141 | 0.32715 | 13.0951
12:08 | Rx |  | -1.5 | 5.025 | 26.9151 | 0.32712 | 13.0952
12:08 | Rx |  | -1.5 | 5.025 | 26.9161 | 0.3271 | 13.0953
12:08 | Rx |  | -1.5 | 5.025 | 26.917 | 0.32707 | 13.0955
12:08 | Rx |  | -1.5 | 5.025 | 26.918 | 0.32705 | 13.0956
12:08 | Rx |  | -1.5 | 5.025 | 26.919 | 0.32703 | 13.0957
12:08 | Rx |  | -1.5 | 5.025 | 26.92 | 0.327 | 13.0958
12:08 | Rx |  | -1.5 | 5.025 | 26.921 | 0.32698 | 13.0959
12:08 | Rx |  | -1.5 | 5.025 | 26.9219 | 0.32695 | 13.096
12:08 | Rx |  | -1.5 | 5.025 | 26.9229 | 0.32693 | 13.0961
12:08 | Rx |  | -1.5 | 5.025 | 26.9239 | 0.3269 | 13.0962
12:08 | Rx |  | -1.5 | 5.025 | 26.9249 | 0.32688 | 13.0964
12:08 | Rx |  | -1.5 | 5.025 | 26.9258 | 0.32685 | 13.0965
12:08 | Rx |  | -1.5 | 5.025 | 26.9268 | 0.32683 | 13.0966
12:08 | Rx |  | -1.5 | 5.025 | 26.9278 | 0.3268 | 13.0967
12:08 | Rx |  | -1.5 | 5.025 | 26.9288 | 0.32678 | 13.0968
12:08 | Rx |  | -1.5 | 5.025 | 26.9298 | 0.32676 | 13.0969
12:08 | Rx |  | -1.5 | 5.025 | 26.9307 | 0.32673 | 13.097
12:08 | Rx |  | -1.5 | 5.025 | 26.9317 | 0.32671 | 13.0971
12:08 | Rx |  | -1.5 | 5.025 | 26.9327 | 0.32668 | 13.0973
12:08 | Rx |  | -1.5 | 5.025 | 26.9337 | 0.32666 | 13.0974
12:08 | Rx |  | -1.5 | 5.025 | 26.9347 | 0.32663 | 13.0975
12:08 | Rx |  | -1.5 | 5.025 | 26.9356 | 0.32661 | 13.0976
12:08 | Rx |  | -1.5 | 5.025 | 26.9366 | 0.32658 | 13.0977
12:08 | Rx |  | -1.5 | 5.025 | 26.9376 | 0.32656 | 13.0978
12:08 | Rx |  | -1.5 | 5.025 | 26.9386 | 0.32654 | 13.0979
12:08 | Rx |  | -1.5 | 5.025 | 26.9396 | 0.32651 | 13.098
12:08 | Tx |  | -21.25 | 5.025 | 26.935 | 0.32662 | 13.0975
12:08 | Tx |  | -21.25 | 5.025 | 26.9305 | 0.32674 | 13.097
12:08 | Tx |  | -21.25 | 5.025 | 26.926 | 0.32685 | 13.0965
12:08 | Tx |  | -21.25 | 5.025 | 26.9215 | 0.32696 | 13.096
12:08 | Tx |  | -21.25 | 5.025 | 26.917 | 0.32707 | 13.0955
12:08 | Tx |  | -21.25 | 5.025 | 26.9125 | 0.32719 | 13.0949
12:08 | Tx |  | -21.25 | 5.025 | 26.908 | 0.3273 | 13.0944
12:08 | Tx |  | -21.25 | 5.025 | 26.9035 | 0.32741 | 13.0939
12:08 | Tx |  | -21.25 | 5.025 | 26.899 | 0.32753 | 13.0934
12:08 | Tx |  | -21.25 | 5.025 | 26.8945 | 0.32764 | 13.0929
12:08 | Tx |  | -21.25 | 5.025 | 26.89 | 0.32775 | 13.0923
12:08 | Tx |  | -21.25 | 5.025 | 26.8855 | 0.32786 | 13.0918
12:08 | Tx |  | -21.25 | 5.025 | 26.881 | 0.32798 | 13.0913
12:08 | Tx |  | -21.25 | 5.025 | 26.8765 | 0.32809 | 13.0908
12:08 | Tx |  | -21.25 | 5.025 | 26.872 | 0.3282 | 13.0903
12:08 | Rx |  | -1.5 | 5.025 | 26.8729 | 0.32818 | 13.0904
12:08 | Rx |  | -1.5 | 5.025 | 26.8739 | 0.32815 | 13.0905
12:08 | Rx |  | -1.5 | 5.025 | 26.8749 | 0.32813 | 13.0906
12:08 | Rx |  | -1.5 | 5.025 | 26.8759 | 0.3281 | 13.0907
12:08 | Rx |  | -1.5 | 5.025 | 26.8768 | 0.32808 | 13.0908
12:08 | Rx |  | -1.5 | 5.025 | 26.8778 | 0.32805 | 13.091
12:08 | Rx |  | -1.5 | 5.025 | 26.8788 | 0.32803 | 13.0911
12:08 | Rx |  | -1.5 | 5.025 | 26.8798 | 0.32801 | 13.0912
12:08 | Rx |  | -1.5 | 5.025 | 26.8808 | 0.32798 | 13.0913
12:08 | Rx |  | -1.5 | 5.025 | 26.8817 | 0.32796 | 13.0914
12:08 | Rx |  | -1.5 | 5.025 | 26.8827 | 0.32793 | 13.0915
12:08 | Rx |  | -1.5 | 5.025 | 26.8837 | 0.32791 | 13.0916
12:08 | Rx |  | -1.5 | 5.025 | 26.8847 | 0.32788 | 13.0917
12:08 | Rx |  | -1.5 | 5.025 | 26.8857 | 0.32786 | 13.0919
12:08 | Rx |  | -1.5 | 5.025 | 26.8866 | 0.32783 | 13.092
12:09 | Rx |  | -1.5 | 5.025 | 26.8876 | 0.32781 | 13.0921
12:09 | Rx |  | -1.5 | 5.025 | 26.8886 | 0.32779 | 13.0922
12:09 | Rx |  | -1.5 | 5.025 | 26.8896 | 0.32776 | 13.0923
12:09 | Rx |  | -1.5 | 5.025 | 26.8906 | 0.32774 | 13.0924
12:09 | Rx |  | -1.5 | 5.025 | 26.8915 | 0.32771 | 13.0925
12:09 | Rx |  | -1.5 | 5.025 | 26.8925 | 0.32769 | 13.0926
12:09 | Rx |  | -1.5 | 5.025 | 26.8935 | 0.32766 | 13.0928
12:09 | Rx |  | -1.5 | 5.025 | 26.8945 | 0.32764 | 13.0929
12:09 | Rx |  | -1.5 | 5.025 | 26.8955 | 0.32761 | 13.093
12:09 | Rx |  | -1.5 | 5.025 | 26.8964 | 0.32759 | 13.0931
12:09 | Rx |  | -1.5 | 5.025 | 26.8974 | 0.32756 | 13.0932
12:09 | Rx |  | -1.5 | 5.025 | 26.8984 | 0.32754 | 13.0933
12:09 | Rx |  | -1.5 | 5.025 | 26.8994 | 0.32752 | 13.0934
12:09 | Rx |  | -1.5 | 5.025 | 26.9003 | 0.32749 | 13.0935
12:09 | Rx |  | -1.5 | 5.025 | 26.9013 | 0.32747 | 13.0937
12:09 | Rx |  | -1.5 | 5.025 | 26.9023 | 0.32744 | 13.0938
12:09 | Rx |  | -1.5 | 5.025 | 26.9033 | 0.32742 | 13.0939
12:09 | Rx |  | -1.5 | 5.025 | 26.9043 | 0.32739 | 13.094
12:09 | Rx |  | -1.5 | 5.025 | 26.9052 | 0.32737 | 13.0941
12:09 | Rx |  | -1.5 | 5.025 | 26.9062 | 0.32734 | 13.0942
12:09 | Rx |  | -1.5 | 5.025 | 26.9072 | 0.32732 | 13.0943
12:09 | Rx |  | -1.5 | 5.025 | 26.9082 | 0.3273 | 13.0944
12:09 | Rx |  | -1.5 | 5.025 | 26.9092 | 0.32727 | 13.0946
12:09 | Rx |  | -1.5 | 5.025 | 26.9101 | 0.32725 | 13.0947
12:09 | Rx |  | -1.5 | 5.025 | 26.9111 | 0.32722 | 13.0948
12:09 | Rx |  | -1.5 | 5.025 | 26.9121 | 0.3272 | 13.0949
12:09 | Rx |  | -1.5 | 5.025 | 26.9131 | 0.32717 | 13.095
12:09 | Rx |  | -1.5 | 5.025 | 26.9141 | 0.32715 | 13.0951
12:09 | Rx |  | -1.5 | 5.025 | 26.915 | 0.32712 | 13.0952
12:09 | Rx |  | -1.5 | 5.025 | 26.916 | 0.3271 | 13.0953
12:09 | Tx |  | -21.25 | 5.025 | 26.9115 | 0.32721 | 13.0948
12:09 | Tx |  | -21.25 | 5.025 | 26.907 | 0.32732 | 13.0943
12:09 | Tx |  | -21.25 | 5.025 | 26.9025 | 0.32744 | 13.0938
12:09 | Tx |  | -21.25 | 5.025 | 26.898 | 0.32755 | 13.0933
12:09 | Tx |  | -21.25 | 5.025 | 26.8935 | 0.32766 | 13.0928
12:09 | Tx |  | -21.25 | 5.025 | 26.889 | 0.32778 | 13.0922
12:09 | Tx |  | -21.25 | 5.025 | 26.8845 | 0.32789 | 13.0917
12:09 | Tx |  | -21.25 | 5.025 | 26.88 | 0.328 | 13.0912
12:09 | Tx |  | -21.25 | 5.025 | 26.8755 | 0.32811 | 13.0907
12:09 | Tx |  | -21.25 | 5.025 | 26.8709 | 0.32823 | 13.0902
12:09 | Tx |  | -21.25 | 5.025 | 26.8664 | 0.32834 | 13.0896
12:09 | Tx |  | -21.25 | 5.025 | 26.8619 | 0.32845 | 13.0891
12:09 | Tx |  | -21.25 | 5.025 | 26.8574 | 0.32856 | 13.0886
12:09 | Tx |  | -21.25 | 5.025 | 26.8529 | 0.32868 | 13.0881
12:09 | Tx |  | -21.25 | 5.025 | 26.8484 | 0.32879 | 13.0876
12:09 | Rx |  | -1.5 | 5.025 | 26.8494 | 0.32877 | 13.0877
12:09 | Rx |  | -1.5 | 5.025 | 26.8504 | 0.32874 | 13.0878
12:09 | Rx |  | -1.5 | 5.025 | 26.8513 | 0.32872 | 13.0879
12:09 | Rx |  | -1.5 | 5.025 | 26.8523 | 0.32869 | 13.088
12:09 | Rx |  | -1.5 | 5.025 | 26.8533 | 0.32867 | 13.0881
12:09 | Rx |  | -1.5 | 5.025 | 26.8543 | 0.32864 | 13.0882
12:09 | Rx |  | -1.5 | 5.025 | 26.8553 | 0.32862 | 13.0884
12:09 | Rx |  | -1.5 | 5.025 | 26.8562 | 0.32859 | 13.0885
12:09 | Rx |  | -1.5 | 5.025 | 26.8572 | 0.32857 | 13.0886
12:09 | Rx |  | -1.5 | 5.025 | 26.8582 | 0.32854 | 13.0887
12:09 | Rx |  | -1.5 | 5.025 | 26.8592 | 0.32852 | 13.0888
12:09 | Rx |  | -1.5 | 5.025 | 26.8602 | 0.3285 | 13.0889
12:09 | Rx |  | -1.5 | 5.025 | 26.8611 | 0.32847 | 13.089
12:09 | Rx |  | -1.5 | 5.025 | 26.8621 | 0.32845 | 13.0891
12:09 | Rx |  | -1.5 | 5.025 | 26.8631 | 0.32842 | 13.0893
12:10 | Rx |  | -1.5 | 5.025 | 26.8641 | 0.3284 | 13.0894
12:10 | Rx |  | -1.5 | 5.025 | 26.8651 | 0.32837 | 13.0895
12:10 | Rx |  | -1.5 | 5.025 | 26.866 | 0.32835 | 13.0896
12:10 | Rx |  | -1.5 | 5.025 | 26.867 | 0.32832 | 13.0897
12:10 | Rx |  | -1.5 | 5.025 | 26.868 | 0.3283 | 13.0898
12:10 | Rx |  | -1.5 | 5.025 | 26.869 | 0.32828 | 13.0899
12:10 | Rx |  | -1.5 | 5.025 | 26.87 | 0.32825 | 13.09
12:10 | Rx |  | -1.5 | 5.025 | 26.8709 | 0.32823 | 13.0902
12:10 | Rx |  | -1.5 | 5.025 | 26.8719 | 0.3282 | 13.0903
12:10 | Rx |  | -1.5 | 5.025 | 26.8729 | 0.32818 | 13.0904
12:10 | Rx |  | -1.5 | 5.025 | 26.8739 | 0.32815 | 13.0905
12:10 | Rx |  | -1.5 | 5.025 | 26.8748 | 0.32813 | 13.0906
12:10 | Rx |  | -1.5 | 5.025 | 26.8758 | 0.3281 | 13.0907
12:10 | Rx |  | -1.5 | 5.025 | 26.8768 | 0.32808 | 13.0908
12:10 | Rx |  | -1.5 | 5.025 | 26.8778 | 0.32806 | 13.0909
12:10 | Rx |  | -1.5 | 5.025 | 26.8788 | 0.32803 | 13.0911
12:10 | Rx |  | -1.5 | 5.025 | 26.8797 | 0.32801 | 13.0912
12:10 | Rx |  | -1.5 | 5.025 | 26.8807 | 0.32798 | 13.0913
12:10 | Rx |  | -1.5 | 5.025 | 26.8817 | 0.32796 | 13.0914
12:10 | Rx |  | -1.5 | 5.025 | 26.8827 | 0.32793 | 13.0915
12:10 | Rx |  | -1.5 | 5.025 | 26.8837 | 0.32791 | 13.0916
12:10 | Rx |  | -1.5 | 5.025 | 26.8846 | 0.32788 | 13.0917
12:10 | Rx |  | -1.5 | 5.025 | 26.8856 | 0.32786 | 13.0918
12:10 | Rx |  | -1.5 | 5.025 | 26.8866 | 0.32784 | 13.092
12:10 | Rx |  | -1.5 | 5.025 | 26.8876 | 0.32781 | 13.0921
12:10 | Rx |  | -1.5 | 5.025 | 26.8886 | 0.32779 | 13.0922
12:10 | Rx |  | -1.5 | 5.025 | 26.8895 | 0.32776 | 13.0923
12:10 | Rx |  | -1.5 | 5.025 | 26.8905 | 0.32774 | 13.0924
12:10 | Rx |  | -1.5 | 5.025 | 26.8915 | 0.32771 | 13.0925
12:10 | Rx |  | -1.5 | 5.025 | 26.8925 | 0.32769 | 13.0926
12:10 | Tx |  | -21.25 | 5.025 | 26.888 | 0.3278 | 13.0921
12:10 | Tx |  | -21.25 | 5.025 | 26.8835 | 0.32791 | 13.0916
12:10 | Tx |  | -21.25 | 5.025 | 26.879 | 0.32803 | 13.0911
12:10 | Tx |  | -21.25 | 5.025 | 26.8744 | 0.32814 | 13.0906
12:10 | Tx |  | -21.25 | 5.025 | 26.8699 | 0.32825 | 13.09
12:10 | Tx |  | -21.25 | 5.025 | 26.8654 | 0.32836 | 13.0895
12:10 | Tx |  | -21.25 | 5.025 | 26.8609 | 0.32848 | 13.089
12:10 | Tx |  | -21.25 | 5.025 | 26.8564 | 0.32859 | 13.0885
12:10 | Tx |  | -21.25 | 5.025 | 26.8519 | 0.3287 | 13.088
12:10 | Tx |  | -21.25 | 5.025 | 26.8474 | 0.32881 | 13.0875
12:10 | Tx |  | -21.25 | 5.025 | 26.8429 | 0.32893 | 13.0869
12:10 | Tx |  | -21.25 | 5.025 | 26.8384 | 0.32904 | 13.0864
12:10 | Tx |  | -21.25 | 5.025 | 26.8339 | 0.32915 | 13.0859
12:10 | Tx |  | -21.25 | 5.025 | 26.8294 | 0.32927 | 13.0854
12:10 | Tx |  | -21.25 | 5.025 | 26.8249 | 0.32938 | 13.0849
12:10 | Rx |  | -1.5 | 5.025 | 26.8258 | 0.32935 | 13.085
12:10 | Rx |  | -1.5 | 5.025 | 26.8268 | 0.32933 | 13.0851
12:10 | Rx |  | -1.5 | 5.025 | 26.8278 | 0.3293 | 13.0852
12:10 | Rx |  | -1.5 | 5.025 | 26.8288 | 0.32928 | 13.0853
12:10 | Rx |  | -1.5 | 5.025 | 26.8298 | 0.32926 | 13.0854
12:10 | Rx |  | -1.5 | 5.025 | 26.8307 | 0.32923 | 13.0855
12:10 | Rx |  | -1.5 | 5.025 | 26.8317 | 0.32921 | 13.0856
12:10 | Rx |  | -1.5 | 5.025 | 26.8327 | 0.32918 | 13.0858
12:10 | Rx |  | -1.5 | 5.025 | 26.8337 | 0.32916 | 13.0859
12:10 | Rx |  | -1.5 | 5.025 | 26.8347 | 0.32913 | 13.086
12:10 | Rx |  | -1.5 | 5.025 | 26.8356 | 0.32911 | 13.0861
12:10 | Rx |  | -1.5 | 5.025 | 26.8366 | 0.32908 | 13.0862
12:10 | Rx |  | -1.5 | 5.025 | 26.8376 | 0.32906 | 13.0863
12:10 | Rx |  | -1.5 | 5.025 | 26.8386 | 0.32904 | 13.0864
12:10 | Rx |  | -1.5 | 5.025 | 26.8396 | 0.32901 | 13.0865
12:11 | Rx |  | -1.5 | 5.025 | 26.8405 | 0.32899 | 13.0867
12:11 | Rx |  | -1.5 | 5.025 | 26.8415 | 0.32896 | 13.0868
12:11 | Rx |  | -1.5 | 5.025 | 26.8425 | 0.32894 | 13.0869
12:11 | Rx |  | -1.5 | 5.025 | 26.8435 | 0.32891 | 13.087
12:11 | Rx |  | -1.5 | 5.025 | 26.8445 | 0.32889 | 13.0871
12:11 | Rx |  | -1.5 | 5.025 | 26.8454 | 0.32886 | 13.0872
12:11 | Rx |  | -1.5 | 5.025 | 26.8464 | 0.32884 | 13.0873
12:11 | Rx |  | -1.5 | 5.025 | 26.8474 | 0.32882 | 13.0874
12:11 | Rx |  | -1.5 | 5.025 | 26.8484 | 0.32879 | 13.0876
12:11 | Rx |  | -1.5 | 5.025 | 26.8493 | 0.32877 | 13.0877
12:11 | Rx |  | -1.5 | 5.025 | 26.8503 | 0.32874 | 13.0878
12:11 | Rx |  | -1.5 | 5.025 | 26.8513 | 0.32872 | 13.0879
12:11 | Rx |  | -1.5 | 5.025 | 26.8523 | 0.32869 | 13.088
12:11 | Rx |  | -1.5 | 5.025 | 26.8533 | 0.32867 | 13.0881
12:11 | Rx |  | -1.5 | 5.025 | 26.8542 | 0.32864 | 13.0882
12:11 | Rx |  | -1.5 | 5.025 | 26.8552 | 0.32862 | 13.0884
12:11 | Rx |  | -1.5 | 5.025 | 26.8562 | 0.32859 | 13.0885
12:11 | Rx |  | -1.5 | 5.025 | 26.8572 | 0.32857 | 13.0886
12:11 | Rx |  | -1.5 | 5.025 | 26.8582 | 0.32855 | 13.0887
12:11 | Rx |  | -1.5 | 5.025 | 26.8591 | 0.32852 | 13.0888
12:11 | Rx |  | -1.5 | 5.025 | 26.8601 | 0.3285 | 13.0889
12:11 | Rx |  | -1.5 | 5.025 | 26.8611 | 0.32847 | 13.089
12:11 | Rx |  | -1.5 | 5.025 | 26.8621 | 0.32845 | 13.0891
12:11 | Rx |  | -1.5 | 5.025 | 26.8631 | 0.32842 | 13.0893
12:11 | Rx |  | -1.5 | 5.025 | 26.864 | 0.3284 | 13.0894
12:11 | Rx |  | -1.5 | 5.025 | 26.865 | 0.32837 | 13.0895
12:11 | Rx |  | -1.5 | 5.025 | 26.866 | 0.32835 | 13.0896
12:11 | Rx |  | -1.5 | 5.025 | 26.867 | 0.32833 | 13.0897
12:11 | Rx |  | -1.5 | 5.025 | 26.868 | 0.3283 | 13.0898
12:11 | Rx |  | -1.5 | 5.025 | 26.8689 | 0.32828 | 13.0899
12:11 | Tx |  | -21.25 | 5.025 | 26.8644 | 0.32839 | 13.0894
12:11 | Tx |  | -21.25 | 5.025 | 26.8599 | 0.3285 | 13.0889
12:11 | Tx |  | -21.25 | 5.025 | 26.8554 | 0.32861 | 13.0884
12:11 | Tx |  | -21.25 | 5.025 | 26.8509 | 0.32873 | 13.0879
12:11 | Tx |  | -21.25 | 5.025 | 26.8464 | 0.32884 | 13.0873
12:11 | Tx |  | -21.25 | 5.025 | 26.8419 | 0.32895 | 13.0868
12:11 | Tx |  | -21.25 | 5.025 | 26.8374 | 0.32907 | 13.0863
12:11 | Tx |  | -21.25 | 5.025 | 26.8329 | 0.32918 | 13.0858
12:11 | Tx |  | -21.25 | 5.025 | 26.8284 | 0.32929 | 13.0853
12:11 | Tx |  | -21.25 | 5.025 | 26.8239 | 0.3294 | 13.0847
12:11 | Tx |  | -21.25 | 5.025 | 26.8194 | 0.32952 | 13.0842
12:11 | Tx |  | -21.25 | 5.025 | 26.8148 | 0.32963 | 13.0837
12:11 | Tx |  | -21.25 | 5.025 | 26.8103 | 0.32974 | 13.0832
12:11 | Tx |  | -21.25 | 5.025 | 26.8058 | 0.32985 | 13.0827
12:11 | Tx |  | -21.25 | 5.025 | 26.8013 | 0.32997 | 13.0822
12:11 | Rx |  | -1.5 | 5.025 | 26.8023 | 0.32994 | 13.0823
12:11 | Rx |  | -1.5 | 5.025 | 26.8033 | 0.32992 | 13.0824
12:11 | Rx |  | -1.5 | 5.025 | 26.8043 | 0.32989 | 13.0825
12:11 | Rx |  | -1.5 | 5.025 | 26.8052 | 0.32987 | 13.0826
12:11 | Rx |  | -1.5 | 5.025 | 26.8062 | 0.32984 | 13.0827
12:11 | Rx |  | -1.5 | 5.025 | 26.8072 | 0.32982 | 13.0828
12:11 | Rx |  | -1.5 | 5.025 | 26.8082 | 0.3298 | 13.0829
12:11 | Rx |  | -1.5 | 5.025 | 26.8092 | 0.32977 | 13.0831
12:11 | Rx |  | -1.5 | 5.025 | 26.8101 | 0.32975 | 13.0832
12:11 | Rx |  | -1.5 | 5.025 | 26.8111 | 0.32972 | 13.0833
12:11 | Rx |  | -1.5 | 5.025 | 26.8121 | 0.3297 | 13.0834
12:11 | Rx |  | -1.5 | 5.025 | 26.8131 | 0.32967 | 13.0835
12:11 | Rx |  | -1.5 | 5.025 | 26.8141 | 0.32965 | 13.0836
12:11 | Rx |  | -1.5 | 5.025 | 26.815 | 0.32962 | 13.0837
12:11 | Rx |  | -1.5 | 5.025 | 26.816 | 0.3296 | 13.0838
12:12 | Rx |  | -1.5 | 5.025 | 26.817 | 0.32958 | 13.084
12:12 | Rx |  | -1.5 | 5.025 | 26.818 | 0.32955 | 13.0841
12:12 | Rx |  | -1.5 | 5.025 | 26.819 | 0.32953 | 13.0842
12:12 | Rx |  | -1.5 | 5.025 | 26.8199 | 0.3295 | 13.0843
12:12 | Rx |  | -1.5 | 5.025 | 26.8209 | 0.32948 | 13.0844
12:12 | Rx |  | -1.5 | 5.025 | 26.8219 | 0.32945 | 13.0845
12:12 | Rx |  | -1.5 | 5.025 | 26.8229 | 0.32943 | 13.0846
12:12 | Rx |  | -1.5 | 5.025 | 26.8238 | 0.3294 | 13.0847
12:12 | Rx |  | -1.5 | 5.025 | 26.8248 | 0.32938 | 13.0849
12:12 | Rx |  | -1.5 | 5.025 | 26.8258 | 0.32935 | 13.085
12:12 | Rx |  | -1.5 | 5.025 | 26.8268 | 0.32933 | 13.0851
12:12 | Rx |  | -1.5 | 5.025 | 26.8278 | 0.32931 | 13.0852
12:12 | Rx |  | -1.5 | 5.025 | 26.8287 | 0.32928 | 13.0853
12:12 | Rx |  | -1.5 | 5.025 | 26.8297 | 0.32926 | 13.0854
12:12 | Rx |  | -1.5 | 5.025 | 26.8307 | 0.32923 | 13.0855
12:12 | Rx |  | -1.5 | 5.025 | 26.8317 | 0.32921 | 13.0856
12:12 | Rx |  | -1.5 | 5.025 | 26.8327 | 0.32918 | 13.0858
12:12 | Rx |  | -1.5 | 5.025 | 26.8336 | 0.32916 | 13.0859
12:12 | Rx |  | -1.5 | 5.025 | 26.8346 | 0.32913 | 13.086
12:12 | Rx |  | -1.5 | 5.025 | 26.8356 | 0.32911 | 13.0861
12:12 | Rx |  | -1.5 | 5.025 | 26.8366 | 0.32909 | 13.0862
12:12 | Rx |  | -1.5 | 5.025 | 26.8376 | 0.32906 | 13.0863
12:12 | Rx |  | -1.5 | 5.025 | 26.8385 | 0.32904 | 13.0864
12:12 | Rx |  | -1.5 | 5.025 | 26.8395 | 0.32901 | 13.0865
12:12 | Rx |  | -1.5 | 5.025 | 26.8405 | 0.32899 | 13.0867
12:12 | Rx |  | -1.5 | 5.025 | 26.8415 | 0.32896 | 13.0868
12:12 | Rx |  | -1.5 | 5.025 | 26.8425 | 0.32894 | 13.0869
12:12 | Rx |  | -1.5 | 5.025 | 26.8434 | 0.32891 | 13.087
12:12 | Rx |  | -1.5 | 5.025 | 26.8444 | 0.32889 | 13.0871
12:12 | Rx |  | -1.5 | 5.025 | 26.8454 | 0.32887 | 13.0872
12:12 | Tx |  | -21.25 | 5.025 | 26.8409 | 0.32898 | 13.0867
12:12 | Tx |  | -21.25 | 5.025 | 26.8364 | 0.32909 | 13.0862
12:12 | Tx |  | -21.25 | 5.025 | 26.8319 | 0.3292 | 13.0857
12:12 | Tx |  | -21.25 | 5.025 | 26.8274 | 0.32932 | 13.0851
12:12 | Tx |  | -21.25 | 5.025 | 26.8229 | 0.32943 | 13.0846
12:12 | Tx |  | -21.25 | 5.025 | 26.8183 | 0.32954 | 13.0841
12:12 | Tx |  | -21.25 | 5.025 | 26.8138 | 0.32965 | 13.0836
12:12 | Tx |  | -21.25 | 5.025 | 26.8093 | 0.32977 | 13.0831
12:12 | Tx |  | -21.25 | 5.025 | 26.8048 | 0.32988 | 13.0826
12:12 | Tx |  | -21.25 | 5.025 | 26.8003 | 0.32999 | 13.082
12:12 | Tx |  | -21.25 | 5.025 | 26.7958 | 0.3301 | 13.0815
12:12 | Tx |  | -21.25 | 5.025 | 26.7913 | 0.33022 | 13.081
12:12 | Tx |  | -21.25 | 5.025 | 26.7868 | 0.33033 | 13.0805
12:12 | Tx |  | -21.25 | 5.025 | 26.7823 | 0.33044 | 13.08
12:12 | Tx |  | -21.25 | 5.025 | 26.7778 | 0.33056 | 13.0794
12:12 | Rx |  | -1.5 | 5.025 | 26.7788 | 0.33053 | 13.0796
12:12 | Rx |  | -1.5 | 5.025 | 26.7797 | 0.33051 | 13.0797
12:12 | Rx |  | -1.5 | 5.025 | 26.7807 | 0.33048 | 13.0798
12:12 | Rx |  | -1.5 | 5.025 | 26.7817 | 0.33046 | 13.0799
12:12 | Rx |  | -1.5 | 5.025 | 26.7827 | 0.33043 | 13.08
12:12 | Rx |  | -1.5 | 5.025 | 26.7837 | 0.33041 | 13.0801
12:12 | Rx |  | -1.5 | 5.025 | 26.7846 | 0.33038 | 13.0802
12:12 | Rx |  | -1.5 | 5.025 | 26.7856 | 0.33036 | 13.0803
12:12 | Rx |  | -1.5 | 5.025 | 26.7866 | 0.33034 | 13.0805
12:12 | Rx |  | -1.5 | 5.025 | 26.7876 | 0.33031 | 13.0806
12:12 | Rx |  | -1.5 | 5.025 | 26.7886 | 0.33029 | 13.0807
12:12 | Rx |  | -1.5 | 5.025 | 26.7895 | 0.33026 | 13.0808
12:12 | Rx |  | -1.5 | 5.025 | 26.7905 | 0.33024 | 13.0809
12:12 | Rx |  | -1.5 | 5.025 | 26.7915 | 0.33021 | 13.081
12:12 | Rx |  | -1.5 | 5.025 | 26.7925 | 0.33019 | 13.0811
12:13 | Rx |  | -1.5 | 5.025 | 26.7935 | 0.33016 | 13.0812
12:13 | Rx |  | -1.5 | 5.025 | 26.7944 | 0.33014 | 13.0814
12:13 | Rx |  | -1.5 | 5.025 | 26.7954 | 0.33011 | 13.0815
12:13 | Rx |  | -1.5 | 5.025 | 26.7964 | 0.33009 | 13.0816
12:13 | Rx |  | -1.5 | 5.025 | 26.7974 | 0.33007 | 13.0817
12:13 | Rx |  | -1.5 | 5.025 | 26.7983 | 0.33004 | 13.0818
12:13 | Rx |  | -1.5 | 5.025 | 26.7993 | 0.33002 | 13.0819
12:13 | Rx |  | -1.5 | 5.025 | 26.8003 | 0.32999 | 13.082
12:13 | Rx |  | -1.5 | 5.025 | 26.8013 | 0.32997 | 13.0821
12:13 | Rx |  | -1.5 | 5.025 | 26.8023 | 0.32994 | 13.0823
12:13 | Rx |  | -1.5 | 5.025 | 26.8032 | 0.32992 | 13.0824
12:13 | Rx |  | -1.5 | 5.025 | 26.8042 | 0.32989 | 13.0825
12:13 | Rx |  | -1.5 | 5.025 | 26.8052 | 0.32987 | 13.0826
12:13 | Rx |  | -1.5 | 5.025 | 26.8062 | 0.32985 | 13.0827
12:13 | Rx |  | -1.5 | 5.025 | 26.8072 | 0.32982 | 13.0828
12:13 | Rx |  | -1.5 | 5.025 | 26.8081 | 0.3298 | 13.0829
12:13 | Rx |  | -1.5 | 5.025 | 26.8091 | 0.32977 | 13.083
12:13 | Rx |  | -1.5 | 5.025 | 26.8101 | 0.32975 | 13.0832
12:13 | Rx |  | -1.5 | 5.025 | 26.8111 | 0.32972 | 13.0833
12:13 | Rx |  | -1.5 | 5.025 | 26.8121 | 0.3297 | 13.0834
12:13 | Rx |  | -1.5 | 5.025 | 26.813 | 0.32967 | 13.0835
12:13 | Rx |  | -1.5 | 5.025 | 26.814 | 0.32965 | 13.0836
12:13 | Rx |  | -1.5 | 5.025 | 26.815 | 0.32963 | 13.0837
12:13 | Rx |  | -1.5 | 5.025 | 26.816 | 0.3296 | 13.0838
12:13 | Rx |  | -1.5 | 5.025 | 26.817 | 0.32958 | 13.0839
12:13 | Rx |  | -1.5 | 5.025 | 26.8179 | 0.32955 | 13.0841
12:13 | Rx |  | -1.5 | 5.025 | 26.8189 | 0.32953 | 13.0842
12:13 | Rx |  | -1.5 | 5.025 | 26.8199 | 0.3295 | 13.0843
12:13 | Rx |  | -1.5 | 5.025 | 26.8209 | 0.32948 | 13.0844
12:13 | Rx |  | -1.5 | 5.025 | 26.8218 | 0.32945 | 13.0845
12:13 | Tx |  | -21.25 | 5.025 | 26.8173 | 0.32957 | 13.084
12:13 | Tx |  | -21.25 | 5.025 | 26.8128 | 0.32968 | 13.0835
12:13 | Tx |  | -21.25 | 5.025 | 26.8083 | 0.32979 | 13.083
12:13 | Tx |  | -21.25 | 5.025 | 26.8038 | 0.3299 | 13.0824
12:13 | Tx |  | -21.25 | 5.025 | 26.7993 | 0.33002 | 13.0819
12:13 | Tx |  | -21.25 | 5.025 | 26.7948 | 0.33013 | 13.0814
12:13 | Tx |  | -21.25 | 5.025 | 26.7903 | 0.33024 | 13.0809
12:13 | Tx |  | -21.25 | 5.025 | 26.7858 | 0.33036 | 13.0804
12:13 | Tx |  | -21.25 | 5.025 | 26.7813 | 0.33047 | 13.0798
12:13 | Tx |  | -21.25 | 5.025 | 26.7768 | 0.33058 | 13.0793
12:13 | Tx |  | -21.25 | 5.025 | 26.7723 | 0.33069 | 13.0788
12:13 | Tx |  | -21.25 | 5.025 | 26.7678 | 0.33081 | 13.0783
12:13 | Tx |  | -21.25 | 5.025 | 26.7633 | 0.33092 | 13.0778
12:13 | Tx |  | -21.25 | 5.025 | 26.7588 | 0.33103 | 13.0773
12:13 | Tx |  | -21.25 | 5.025 | 26.7542 | 0.33114 | 13.0767
12:13 | Rx |  | -1.5 | 5.025 | 26.7552 | 0.33112 | 13.0769
12:13 | Rx |  | -1.5 | 5.025 | 26.7562 | 0.33109 | 13.077
12:13 | Rx |  | -1.5 | 5.025 | 26.7572 | 0.33107 | 13.0771
12:13 | Rx |  | -1.5 | 5.025 | 26.7582 | 0.33105 | 13.0772
12:13 | Rx |  | -1.5 | 5.025 | 26.7591 | 0.33102 | 13.0773
12:13 | Rx |  | -1.5 | 5.025 | 26.7601 | 0.331 | 13.0774
12:13 | Rx |  | -1.5 | 5.025 | 26.7611 | 0.33097 | 13.0775
12:13 | Rx |  | -1.5 | 5.025 | 26.7621 | 0.33095 | 13.0776
12:13 | Rx |  | -1.5 | 5.025 | 26.7631 | 0.33092 | 13.0778
12:13 | Rx |  | -1.5 | 5.025 | 26.764 | 0.3309 | 13.0779
12:13 | Rx |  | -1.5 | 5.025 | 26.765 | 0.33087 | 13.078
12:13 | Rx |  | -1.5 | 5.025 | 26.766 | 0.33085 | 13.0781
12:13 | Rx |  | -1.5 | 5.025 | 26.767 | 0.33083 | 13.0782
12:13 | Rx |  | -1.5 | 5.025 | 26.768 | 0.3308 | 13.0783
12:13 | Rx |  | -1.5 | 5.025 | 26.7689 | 0.33078 | 13.0784
12:14 | Rx |  | -1.5 | 5.025 | 26.7699 | 0.33075 | 13.0785
12:14 | Rx |  | -1.5 | 5.025 | 26.7709 | 0.33073 | 13.0787
12:14 | Rx |  | -1.5 | 5.025 | 26.7719 | 0.3307 | 13.0788
12:14 | Rx |  | -1.5 | 5.025 | 26.7728 | 0.33068 | 13.0789
12:14 | Rx |  | -1.5 | 5.025 | 26.7738 | 0.33065 | 13.079
12:14 | Rx |  | -1.5 | 5.025 | 26.7748 | 0.33063 | 13.0791
12:14 | Rx |  | -1.5 | 5.025 | 26.7758 | 0.33061 | 13.0792
12:14 | Rx |  | -1.5 | 5.025 | 26.7768 | 0.33058 | 13.0793
12:14 | Rx |  | -1.5 | 5.025 | 26.7777 | 0.33056 | 13.0794
12:14 | Rx |  | -1.5 | 5.025 | 26.7787 | 0.33053 | 13.0796
12:14 | Rx |  | -1.5 | 5.025 | 26.7797 | 0.33051 | 13.0797
12:14 | Rx |  | -1.5 | 5.025 | 26.7807 | 0.33048 | 13.0798
12:14 | Rx |  | -1.5 | 5.025 | 26.7817 | 0.33046 | 13.0799
12:14 | Rx |  | -1.5 | 5.025 | 26.7826 | 0.33043 | 13.08
12:14 | Rx |  | -1.5 | 5.025 | 26.7836 | 0.33041 | 13.0801
12:14 | Rx |  | -1.5 | 5.025 | 26.7846 | 0.33039 | 13.0802
12:14 | Rx |  | -1.5 | 5.025 | 26.7856 | 0.33036 | 13.0803
12:14 | Rx |  | -1.5 | 5.025 | 26.7866 | 0.33034 | 13.0805
12:14 | Rx |  | -1.5 | 5.025 | 26.7875 | 0.33031 | 13.0806
12:14 | Rx |  | -1.5 | 5.025 | 26.7885 | 0.33029 | 13.0807
12:14 | Rx |  | -1.5 | 5.025 | 26.7895 | 0.33026 | 13.0808
12:14 | Rx |  | -1.5 | 5.025 | 26.7905 | 0.33024 | 13.0809
12:14 | Rx |  | -1.5 | 5.025 | 26.7915 | 0.33021 | 13.081
12:14 | Rx |  | -1.5 | 5.025 | 26.7924 | 0.33019 | 13.0811
12:14 | Rx |  | -1.5 | 5.025 | 26.7934 | 0.33016 | 13.0812
12:14 | Rx |  | -1.5 | 5.025 | 26.7944 | 0.33014 | 13.0814
12:14 | Rx |  | -1.5 | 5.025 | 26.7954 | 0.33012 | 13.0815
12:14 | Rx |  | -1.5 | 5.025 | 26.7963 | 0.33009 | 13.0816
12:14 | Rx |  | -1.5 | 5.025 | 26.7973 | 0.33007 | 13.0817
12:14 | Rx |  | -1.5 | 5.025 | 26.7983 | 0.33004 | 13.0818
12:14 | Tx |  | -21.25 | 5.025 | 26.7938 | 0.33016 | 13.0813
12:14 | Tx |  | -21.25 | 5.025 | 26.7893 | 0.33027 | 13.0808
12:14 | Tx |  | -21.25 | 5.025 | 26.7848 | 0.33038 | 13.0803
12:14 | Tx |  | -21.25 | 5.025 | 26.7803 | 0.33049 | 13.0797
12:14 | Tx |  | -21.25 | 5.025 | 26.7758 | 0.33061 | 13.0792
12:14 | Tx |  | -21.25 | 5.025 | 26.7713 | 0.33072 | 13.0787
12:14 | Tx |  | -21.25 | 5.025 | 26.7668 | 0.33083 | 13.0782
12:14 | Tx |  | -21.25 | 5.025 | 26.7623 | 0.33094 | 13.0777
12:14 | Tx |  | -21.25 | 5.025 | 26.7577 | 0.33106 | 13.0771
12:14 | Tx |  | -21.25 | 5.025 | 26.7532 | 0.33117 | 13.0766
12:14 | Tx |  | -21.25 | 5.025 | 26.7487 | 0.33128 | 13.0761
12:14 | Tx |  | -21.25 | 5.025 | 26.7442 | 0.33139 | 13.0756
12:14 | Tx |  | -21.25 | 5.025 | 26.7397 | 0.33151 | 13.0751
12:14 | Tx |  | -21.25 | 5.025 | 26.7352 | 0.33162 | 13.0745
12:14 | Tx |  | -21.25 | 5.025 | 26.7307 | 0.33173 | 13.074
12:14 | Rx |  | -1.5 | 5.025 | 26.7317 | 0.33171 | 13.0741
12:14 | Rx |  | -1.5 | 5.025 | 26.7327 | 0.33168 | 13.0743
12:14 | Rx |  | -1.5 | 5.025 | 26.7336 | 0.33166 | 13.0744
12:14 | Rx |  | -1.5 | 5.025 | 26.7346 | 0.33163 | 13.0745
12:14 | Rx |  | -1.5 | 5.025 | 26.7356 | 0.33161 | 13.0746
12:14 | Rx |  | -1.5 | 5.025 | 26.7366 | 0.33159 | 13.0747
12:14 | Rx |  | -1.5 | 5.025 | 26.7376 | 0.33156 | 13.0748
12:14 | Rx |  | -1.5 | 5.025 | 26.7385 | 0.33154 | 13.0749
12:14 | Rx |  | -1.5 | 5.025 | 26.7395 | 0.33151 | 13.075
12:14 | Rx |  | -1.5 | 5.025 | 26.7405 | 0.33149 | 13.0752
12:14 | Rx |  | -1.5 | 5.025 | 26.7415 | 0.33146 | 13.0753
12:14 | Rx |  | -1.5 | 5.025 | 26.7425 | 0.33144 | 13.0754
12:14 | Rx |  | -1.5 | 5.025 | 26.7434 | 0.33141 | 13.0755
12:14 | Rx |  | -1.5 | 5.025 | 26.7444 | 0.33139 | 13.0756
12:14 | Rx |  | -1.5 | 5.025 | 26.7454 | 0.33137 | 13.0757
12:15 | Rx |  | -1.5 | 5.025 | 26.7464 | 0.33134 | 13.0758
12:15 | Rx |  | -1.5 | 5.025 | 26.7473 | 0.33132 | 13.0759
12:15 | Rx |  | -1.5 | 5.025 | 26.7483 | 0.33129 | 13.0761
12:15 | Rx |  | -1.5 | 5.025 | 26.7493 | 0.33127 | 13.0762
12:15 | Rx |  | -1.5 | 5.025 | 26.7503 | 0.33124 | 13.0763
12:15 | Rx |  | -1.5 | 5.025 | 26.7513 | 0.33122 | 13.0764
12:15 | Rx |  | -1.5 | 5.025 | 26.7522 | 0.33119 | 13.0765
12:15 | Rx |  | -1.5 | 5.025 | 26.7532 | 0.33117 | 13.0766
12:15 | Rx |  | -1.5 | 5.025 | 26.7542 | 0.33114 | 13.0767
12:15 | Rx |  | -1.5 | 5.025 | 26.7552 | 0.33112 | 13.0768
12:15 | Rx |  | -1.5 | 5.025 | 26.7562 | 0.3311 | 13.077
12:15 | Rx |  | -1.5 | 5.025 | 26.7571 | 0.33107 | 13.0771
12:15 | Rx |  | -1.5 | 5.025 | 26.7581 | 0.33105 | 13.0772
12:15 | Rx |  | -1.5 | 5.025 | 26.7591 | 0.33102 | 13.0773
12:15 | Rx |  | -1.5 | 5.025 | 26.7601 | 0.331 | 13.0774
12:15 | Rx |  | -1.5 | 5.025 | 26.7611 | 0.33097 | 13.0775
12:15 | Rx |  | -1.5 | 5.025 | 26.762 | 0.33095 | 13.0776
12:15 | Rx |  | -1.5 | 5.025 | 26.763 | 0.33092 | 13.0777
12:15 | Rx |  | -1.5 | 5.025 | 26.764 | 0.3309 | 13.0779
12:15 | Rx |  | -1.5 | 5.025 | 26.765 | 0.33088 | 13.078
12:15 | Rx |  | -1.5 | 5.025 | 26.766 | 0.33085 | 13.0781
12:15 | Rx |  | -1.5 | 5.025 | 26.7669 | 0.33083 | 13.0782
12:15 | Rx |  | -1.5 | 5.025 | 26.7679 | 0.3308 | 13.0783
12:15 | Rx |  | -1.5 | 5.025 | 26.7689 | 0.33078 | 13.0784
12:15 | Rx |  | -1.5 | 5.025 | 26.7699 | 0.33075 | 13.0785
12:15 | Rx |  | -1.5 | 5.025 | 26.7708 | 0.33073 | 13.0786
12:15 | Rx |  | -1.5 | 5.025 | 26.7718 | 0.3307 | 13.0788
12:15 | Rx |  | -1.5 | 5.025 | 26.7728 | 0.33068 | 13.0789
12:15 | Rx |  | -1.5 | 5.025 | 26.7738 | 0.33066 | 13.079
12:15 | Rx |  | -1.5 | 5.025 | 26.7748 | 0.33063 | 13.0791
12:15 | Tx |  | -21.25 | 5.025 | 26.7703 | 0.33074 | 13.0786
12:15 | Tx |  | -21.25 | 5.025 | 26.7658 | 0.33086 | 13.0781
12:15 | Tx |  | -21.25 | 5.025 | 26.7612 | 0.33097 | 13.0775
12:15 | Tx |  | -21.25 | 5.025 | 26.7567 | 0.33108 | 13.077
12:15 | Tx |  | -21.25 | 5.025 | 26.7522 | 0.33119 | 13.0765
12:15 | Tx |  | -21.25 | 5.025 | 26.7477 | 0.33131 | 13.076
12:15 | Tx |  | -21.25 | 5.025 | 26.7432 | 0.33142 | 13.0755
12:15 | Tx |  | -21.25 | 5.025 | 26.7387 | 0.33153 | 13.075
12:15 | Tx |  | -21.25 | 5.025 | 26.7342 | 0.33164 | 13.0744
12:15 | Tx |  | -21.25 | 5.025 | 26.7297 | 0.33176 | 13.0739
12:15 | Tx |  | -21.25 | 5.025 | 26.7252 | 0.33187 | 13.0734
12:15 | Tx |  | -21.25 | 5.025 | 26.7207 | 0.33198 | 13.0729
12:15 | Tx |  | -21.25 | 5.025 | 26.7162 | 0.3321 | 13.0724
12:15 | Tx |  | -21.25 | 5.025 | 26.7117 | 0.33221 | 13.0718
12:15 | Tx |  | -21.25 | 5.025 | 26.7072 | 0.33232 | 13.0713
12:15 | Rx |  | -1.5 | 5.025 | 26.7081 | 0.3323 | 13.0714
12:15 | Rx |  | -1.5 | 5.025 | 26.7091 | 0.33227 | 13.0715
12:15 | Rx |  | -1.5 | 5.025 | 26.7101 | 0.33225 | 13.0717
12:15 | Rx |  | -1.5 | 5.025 | 26.7111 | 0.33222 | 13.0718
12:15 | Rx |  | -1.5 | 5.025 | 26.7121 | 0.3322 | 13.0719
12:15 | Rx |  | -1.5 | 5.025 | 26.713 | 0.33217 | 13.072
12:15 | Rx |  | -1.5 | 5.025 | 26.714 | 0.33215 | 13.0721
12:15 | Rx |  | -1.5 | 5.025 | 26.715 | 0.33213 | 13.0722
12:15 | Rx |  | -1.5 | 5.025 | 26.716 | 0.3321 | 13.0723
12:15 | Rx |  | -1.5 | 5.025 | 26.717 | 0.33208 | 13.0724
12:15 | Rx |  | -1.5 | 5.025 | 26.7179 | 0.33205 | 13.0726
12:15 | Rx |  | -1.5 | 5.025 | 26.7189 | 0.33203 | 13.0727
12:15 | Rx |  | -1.5 | 5.025 | 26.7199 | 0.332 | 13.0728
12:15 | Rx |  | -1.5 | 5.025 | 26.7209 | 0.33198 | 13.0729
12:15 | Rx |  | -1.5 | 5.025 | 26.7218 | 0.33195 | 13.073
12:16 | Rx |  | -1.5 | 5.025 | 26.7228 | 0.33193 | 13.0731
12:16 | Rx |  | -1.5 | 5.025 | 26.7238 | 0.3319 | 13.0732
12:16 | Rx |  | -1.5 | 5.025 | 26.7248 | 0.33188 | 13.0734
12:16 | Rx |  | -1.5 | 5.025 | 26.7258 | 0.33186 | 13.0735
12:16 | Rx |  | -1.5 | 5.025 | 26.7267 | 0.33183 | 13.0736
12:16 | Rx |  | -1.5 | 5.025 | 26.7277 | 0.33181 | 13.0737
12:16 | Rx |  | -1.5 | 5.025 | 26.7287 | 0.33178 | 13.0738
12:16 | Rx |  | -1.5 | 5.025 | 26.7297 | 0.33176 | 13.0739
12:16 | Rx |  | -1.5 | 5.025 | 26.7307 | 0.33173 | 13.074
12:16 | Rx |  | -1.5 | 5.025 | 26.7316 | 0.33171 | 13.0741
12:16 | Rx |  | -1.5 | 5.025 | 26.7326 | 0.33168 | 13.0743
12:16 | Rx |  | -1.5 | 5.025 | 26.7336 | 0.33166 | 13.0744
12:16 | Rx |  | -1.5 | 5.025 | 26.7346 | 0.33164 | 13.0745
12:16 | Rx |  | -1.5 | 5.025 | 26.7356 | 0.33161 | 13.0746
12:16 | Rx |  | -1.5 | 5.025 | 26.7365 | 0.33159 | 13.0747
12:16 | Rx |  | -1.5 | 5.025 | 26.7375 | 0.33156 | 13.0748
12:16 | Rx |  | -1.5 | 5.025 | 26.7385 | 0.33154 | 13.0749
12:16 | Rx |  | -1.5 | 5.025 | 26.7395 | 0.33151 | 13.075
12:16 | Rx |  | -1.5 | 5.025 | 26.7405 | 0.33149 | 13.0752
12:16 | Rx |  | -1.5 | 5.025 | 26.7414 | 0.33146 | 13.0753
12:16 | Rx |  | -1.5 | 5.025 | 26.7424 | 0.33144 | 13.0754
12:16 | Rx |  | -1.5 | 5.025 | 26.7434 | 0.33142 | 13.0755
12:16 | Rx |  | -1.5 | 5.025 | 26.7444 | 0.33139 | 13.0756
12:16 | Rx |  | -1.5 | 5.025 | 26.7453 | 0.33137 | 13.0757
12:16 | Rx |  | -1.5 | 5.025 | 26.7463 | 0.33134 | 13.0758
12:16 | Rx |  | -1.5 | 5.025 | 26.7473 | 0.33132 | 13.0759
12:16 | Rx |  | -1.5 | 5.025 | 26.7483 | 0.33129 | 13.0761
12:16 | Rx |  | -1.5 | 5.025 | 26.7493 | 0.33127 | 13.0762
12:16 | Rx |  | -1.5 | 5.025 | 26.7502 | 0.33124 | 13.0763
12:16 | Rx |  | -1.5 | 5.025 | 26.7512 | 0.33122 | 13.0764
12:16 | Tx |  | -21.25 | 5.025 | 26.7467 | 0.33133 | 13.0759
12:16 | Tx |  | -21.25 | 5.025 | 26.7422 | 0.33144 | 13.0754
12:16 | Tx |  | -21.25 | 5.025 | 26.7377 | 0.33156 | 13.0748
12:16 | Tx |  | -21.25 | 5.025 | 26.7332 | 0.33167 | 13.0743
12:16 | Tx |  | -21.25 | 5.025 | 26.7287 | 0.33178 | 13.0738
12:16 | Tx |  | -21.25 | 5.025 | 26.7242 | 0.3319 | 13.0733
12:16 | Tx |  | -21.25 | 5.025 | 26.7197 | 0.33201 | 13.0728
12:16 | Tx |  | -21.25 | 5.025 | 26.7152 | 0.33212 | 13.0722
12:16 | Tx |  | -21.25 | 5.025 | 26.7107 | 0.33223 | 13.0717
12:16 | Tx |  | -21.25 | 5.025 | 26.7062 | 0.33235 | 13.0712
12:16 | Tx |  | -21.25 | 5.025 | 26.7016 | 0.33246 | 13.0707
12:16 | Tx |  | -21.25 | 5.025 | 26.6971 | 0.33257 | 13.0702
12:16 | Tx |  | -21.25 | 5.025 | 26.6926 | 0.33268 | 13.0697
12:16 | Tx |  | -21.25 | 5.025 | 26.6881 | 0.3328 | 13.0691
12:16 | Tx |  | -21.25 | 5.025 | 26.6836 | 0.33291 | 13.0686
12:16 | Rx |  | -1.5 | 5.025 | 26.6846 | 0.33289 | 13.0687
12:16 | Rx |  | -1.5 | 5.025 | 26.6856 | 0.33286 | 13.0688
12:16 | Rx |  | -1.5 | 5.025 | 26.6866 | 0.33284 | 13.069
12:16 | Rx |  | -1.5 | 5.025 | 26.6875 | 0.33281 | 13.0691
12:16 | Rx |  | -1.5 | 5.025 | 26.6885 | 0.33279 | 13.0692
12:16 | Rx |  | -1.5 | 5.025 | 26.6895 | 0.33276 | 13.0693
12:16 | Rx |  | -1.5 | 5.025 | 26.6905 | 0.33274 | 13.0694
12:16 | Rx |  | -1.5 | 5.025 | 26.6915 | 0.33271 | 13.0695
12:16 | Rx |  | -1.5 | 5.025 | 26.6924 | 0.33269 | 13.0696
12:16 | Rx |  | -1.5 | 5.025 | 26.6934 | 0.33266 | 13.0697
12:16 | Rx |  | -1.5 | 5.025 | 26.6944 | 0.33264 | 13.0699
12:16 | Rx |  | -1.5 | 5.025 | 26.6954 | 0.33262 | 13.07
12:16 | Rx |  | -1.5 | 5.025 | 26.6963 | 0.33259 | 13.0701
12:16 | Rx |  | -1.5 | 5.025 | 26.6973 | 0.33257 | 13.0702
12:16 | Rx |  | -1.5 | 5.025 | 26.6983 | 0.33254 | 13.0703
12:17 | Rx |  | -1.5 | 5.025 | 26.6993 | 0.33252 | 13.0704
12:17 | Rx |  | -1.5 | 5.025 | 26.7003 | 0.33249 | 13.0705
12:17 | Rx |  | -1.5 | 5.025 | 26.7012 | 0.33247 | 13.0706
12:17 | Rx |  | -1.5 | 5.025 | 26.7022 | 0.33244 | 13.0708
12:17 | Rx |  | -1.5 | 5.025 | 26.7032 | 0.33242 | 13.0709
12:17 | Rx |  | -1.5 | 5.025 | 26.7042 | 0.3324 | 13.071
12:17 | Rx |  | -1.5 | 5.025 | 26.7052 | 0.33237 | 13.0711
12:17 | Rx |  | -1.5 | 5.025 | 26.7061 | 0.33235 | 13.0712
12:17 | Rx |  | -1.5 | 5.025 | 26.7071 | 0.33232 | 13.0713
12:17 | Rx |  | -1.5 | 5.025 | 26.7081 | 0.3323 | 13.0714
12:17 | Rx |  | -1.5 | 5.025 | 26.7091 | 0.33227 | 13.0715
12:17 | Rx |  | -1.5 | 5.025 | 26.7101 | 0.33225 | 13.0717
12:17 | Rx |  | -1.5 | 5.025 | 26.711 | 0.33222 | 13.0718
12:17 | Rx |  | -1.5 | 5.025 | 26.712 | 0.3322 | 13.0719
12:17 | Rx |  | -1.5 | 5.025 | 26.713 | 0.33218 | 13.072
12:17 | Rx |  | -1.5 | 5.025 | 26.714 | 0.33215 | 13.0721
12:17 | Rx |  | -1.5 | 5.025 | 26.715 | 0.33213 | 13.0722
12:17 | Rx |  | -1.5 | 5.025 | 26.7159 | 0.3321 | 13.0723
12:17 | Rx |  | -1.5 | 5.025 | 26.7169 | 0.33208 | 13.0724
12:17 | Rx |  | -1.5 | 5.025 | 26.7179 | 0.33205 | 13.0726
12:17 | Rx |  | -1.5 | 5.025 | 26.7189 | 0.33203 | 13.0727
12:17 | Rx |  | -1.5 | 5.025 | 26.7198 | 0.332 | 13.0728
12:17 | Rx |  | -1.5 | 5.025 | 26.7208 | 0.33198 | 13.0729
12:17 | Rx |  | -1.5 | 5.025 | 26.7218 | 0.33195 | 13.073
12:17 | Rx |  | -1.5 | 5.025 | 26.7228 | 0.33193 | 13.0731
12:17 | Rx |  | -1.5 | 5.025 | 26.7238 | 0.33191 | 13.0732
12:17 | Rx |  | -1.5 | 5.025 | 26.7247 | 0.33188 | 13.0733
12:17 | Rx |  | -1.5 | 5.025 | 26.7257 | 0.33186 | 13.0735
12:17 | Rx |  | -1.5 | 5.025 | 26.7267 | 0.33183 | 13.0736
12:17 | Rx |  | -1.5 | 5.025 | 26.7277 | 0.33181 | 13.0737
12:17 | Tx |  | -21.25 | 5.025 | 26.7232 | 0.33192 | 13.0732
12:17 | Tx |  | -21.25 | 5.025 | 26.7187 | 0.33203 | 13.0726
12:17 | Tx |  | -21.25 | 5.025 | 26.7142 | 0.33215 | 13.0721
12:17 | Tx |  | -21.25 | 5.025 | 26.7097 | 0.33226 | 13.0716
12:17 | Tx |  | -21.25 | 5.025 | 26.7051 | 0.33237 | 13.0711
12:17 | Tx |  | -21.25 | 5.025 | 26.7006 | 0.33248 | 13.0706
12:17 | Tx |  | -21.25 | 5.025 | 26.6961 | 0.3326 | 13.0701
12:17 | Tx |  | -21.25 | 5.025 | 26.6916 | 0.33271 | 13.0695
12:17 | Tx |  | -21.25 | 5.025 | 26.6871 | 0.33282 | 13.069
12:17 | Tx |  | -21.25 | 5.025 | 26.6826 | 0.33293 | 13.0685
12:17 | Tx |  | -21.25 | 5.025 | 26.6781 | 0.33305 | 13.068
12:17 | Tx |  | -21.25 | 5.025 | 26.6736 | 0.33316 | 13.0675
12:17 | Tx |  | -21.25 | 5.025 | 26.6691 | 0.33327 | 13.0669
12:17 | Tx |  | -21.25 | 5.025 | 26.6646 | 0.33339 | 13.0664
12:17 | Tx |  | -21.25 | 5.025 | 26.6601 | 0.3335 | 13.0659
12:17 | Rx |  | -1.5 | 5.025 | 26.6611 | 0.33347 | 13.066
12:17 | Rx |  | -1.5 | 5.025 | 26.662 | 0.33345 | 13.0661
12:17 | Rx |  | -1.5 | 5.025 | 26.663 | 0.33342 | 13.0662
12:17 | Rx |  | -1.5 | 5.025 | 26.664 | 0.3334 | 13.0664
12:17 | Rx |  | -1.5 | 5.025 | 26.665 | 0.33338 | 13.0665
12:17 | Rx |  | -1.5 | 5.025 | 26.666 | 0.33335 | 13.0666
12:17 | Rx |  | -1.5 | 5.025 | 26.6669 | 0.33333 | 13.0667
12:17 | Rx |  | -1.5 | 5.025 | 26.6679 | 0.3333 | 13.0668
12:17 | Rx |  | -1.5 | 5.025 | 26.6689 | 0.33328 | 13.0669
12:17 | Rx |  | -1.5 | 5.025 | 26.6699 | 0.33325 | 13.067
12:17 | Rx |  | -1.5 | 5.025 | 26.6708 | 0.33323 | 13.0671
12:17 | Rx |  | -1.5 | 5.025 | 26.6718 | 0.3332 | 13.0673
12:17 | Rx |  | -1.5 | 5.025 | 26.6728 | 0.33318 | 13.0674
12:17 | Rx |  | -1.5 | 5.025 | 26.6738 | 0.33316 | 13.0675
12:17 | Rx |  | -1.5 | 5.025 | 26.6748 | 0.33313 | 13.0676
12:18 | Rx |  | -1.5 | 5.025 | 26.6757 | 0.33311 | 13.0677
12:18 | Rx |  | -1.5 | 5.025 | 26.6767 | 0.33308 | 13.0678
12:18 | Rx |  | -1.5 | 5.025 | 26.6777 | 0.33306 | 13.0679
12:18 | Rx |  | -1.5 | 5.025 | 26.6787 | 0.33303 | 13.068
12:18 | Rx |  | -1.5 | 5.025 | 26.6797 | 0.33301 | 13.0682
12:18 | Rx |  | -1.5 | 5.025 | 26.6806 | 0.33298 | 13.0683
12:18 | Rx |  | -1.5 | 5.025 | 26.6816 | 0.33296 | 13.0684
12:18 | Rx |  | -1.5 | 5.025 | 26.6826 | 0.33294 | 13.0685
12:18 | Rx |  | -1.5 | 5.025 | 26.6836 | 0.33291 | 13.0686
12:18 | Rx |  | -1.5 | 5.025 | 26.6846 | 0.33289 | 13.0687
12:18 | Rx |  | -1.5 | 5.025 | 26.6855 | 0.33286 | 13.0688
12:18 | Rx |  | -1.5 | 5.025 | 26.6865 | 0.33284 | 13.0689
12:18 | Rx |  | -1.5 | 5.025 | 26.6875 | 0.33281 | 13.0691
12:18 | Rx |  | -1.5 | 5.025 | 26.6885 | 0.33279 | 13.0692
12:18 | Rx |  | -1.5 | 5.025 | 26.6895 | 0.33276 | 13.0693
12:18 | Rx |  | -1.5 | 5.025 | 26.6904 | 0.33274 | 13.0694
12:18 | Rx |  | -1.5 | 5.025 | 26.6914 | 0.33271 | 13.0695
12:18 | Rx |  | -1.5 | 5.025 | 26.6924 | 0.33269 | 13.0696
12:18 | Rx |  | -1.5 | 5.025 | 26.6934 | 0.33267 | 13.0697
12:18 | Rx |  | -1.5 | 5.025 | 26.6943 | 0.33264 | 13.0698
12:18 | Rx |  | -1.5 | 5.025 | 26.6953 | 0.33262 | 13.07
12:18 | Rx |  | -1.5 | 5.025 | 26.6963 | 0.33259 | 13.0701
12:18 | Rx |  | -1.5 | 5.025 | 26.6973 | 0.33257 | 13.0702
12:18 | Rx |  | -1.5 | 5.025 | 26.6983 | 0.33254 | 13.0703
12:18 | Rx |  | -1.5 | 5.025 | 26.6992 | 0.33252 | 13.0704
12:18 | Rx |  | -1.5 | 5.025 | 26.7002 | 0.33249 | 13.0705
12:18 | Rx |  | -1.5 | 5.025 | 26.7012 | 0.33247 | 13.0706
12:18 | Rx |  | -1.5 | 5.025 | 26.7022 | 0.33245 | 13.0708
12:18 | Rx |  | -1.5 | 5.025 | 26.7032 | 0.33242 | 13.0709
12:18 | Rx |  | -1.5 | 5.025 | 26.7041 | 0.3324 | 13.071
12:18 | Tx |  | -21.25 | 5.025 | 26.6996 | 0.33251 | 13.0705
12:18 | Tx |  | -21.25 | 5.025 | 26.6951 | 0.33262 | 13.0699
12:18 | Tx |  | -21.25 | 5.025 | 26.6906 | 0.33273 | 13.0694
12:18 | Tx |  | -21.25 | 5.025 | 26.6861 | 0.33285 | 13.0689
12:18 | Tx |  | -21.25 | 5.025 | 26.6816 | 0.33296 | 13.0684
12:18 | Tx |  | -21.25 | 5.025 | 26.6771 | 0.33307 | 13.0679
12:18 | Tx |  | -21.25 | 5.025 | 26.6726 | 0.33319 | 13.0673
12:18 | Tx |  | -21.25 | 5.025 | 26.6681 | 0.3333 | 13.0668
12:18 | Tx |  | -21.25 | 5.025 | 26.6636 | 0.33341 | 13.0663
12:18 | Tx |  | -21.25 | 5.025 | 26.6591 | 0.33352 | 13.0658
12:18 | Tx |  | -21.25 | 5.025 | 26.6546 | 0.33364 | 13.0653
12:18 | Tx |  | -21.25 | 5.025 | 26.6501 | 0.33375 | 13.0648
12:18 | Tx |  | -21.25 | 5.025 | 26.6455 | 0.33386 | 13.0642
12:18 | Tx |  | -21.25 | 5.025 | 26.641 | 0.33397 | 13.0637
12:18 | Tx |  | -21.25 | 5.025 | 26.6365 | 0.33409 | 13.0632
12:18 | Rx |  | -1.5 | 5.025 | 26.6375 | 0.33406 | 13.0633
12:18 | Rx |  | -1.5 | 5.025 | 26.6385 | 0.33404 | 13.0634
12:18 | Rx |  | -1.5 | 5.025 | 26.6395 | 0.33401 | 13.0635
12:18 | Rx |  | -1.5 | 5.025 | 26.6405 | 0.33399 | 13.0637
12:18 | Rx |  | -1.5 | 5.025 | 26.6414 | 0.33396 | 13.0638
12:18 | Rx |  | -1.5 | 5.025 | 26.6424 | 0.33394 | 13.0639
12:18 | Rx |  | -1.5 | 5.025 | 26.6434 | 0.33392 | 13.064
12:18 | Rx |  | -1.5 | 5.025 | 26.6444 | 0.33389 | 13.0641
12:18 | Rx |  | -1.5 | 5.025 | 26.6453 | 0.33387 | 13.0642
12:18 | Rx |  | -1.5 | 5.025 | 26.6463 | 0.33384 | 13.0643
12:18 | Rx |  | -1.5 | 5.025 | 26.6473 | 0.33382 | 13.0644
12:18 | Rx |  | -1.5 | 5.025 | 26.6483 | 0.33379 | 13.0646
12:18 | Rx |  | -1.5 | 5.025 | 26.6493 | 0.33377 | 13.0647
12:18 | Rx |  | -1.5 | 5.025 | 26.6502 | 0.33374 | 13.0648
12:18 | Rx |  | -1.5 | 5.025 | 26.6512 | 0.33372 | 13.0649
12:19 | Rx |  | -1.5 | 5.025 | 26.6522 | 0.33369 | 13.065
12:19 | Rx |  | -1.5 | 5.025 | 26.6532 | 0.33367 | 13.0651
12:19 | Rx |  | -1.5 | 5.025 | 26.6542 | 0.33365 | 13.0652
12:19 | Rx |  | -1.5 | 5.025 | 26.6551 | 0.33362 | 13.0653
12:19 | Rx |  | -1.5 | 5.025 | 26.6561 | 0.3336 | 13.0655
12:19 | Rx |  | -1.5 | 5.025 | 26.6571 | 0.33357 | 13.0656
12:19 | Rx |  | -1.5 | 5.025 | 26.6581 | 0.33355 | 13.0657
12:19 | Rx |  | -1.5 | 5.025 | 26.6591 | 0.33352 | 13.0658
12:19 | Rx |  | -1.5 | 5.025 | 26.66 | 0.3335 | 13.0659
12:19 | Rx |  | -1.5 | 5.025 | 26.661 | 0.33347 | 13.066
12:19 | Rx |  | -1.5 | 5.025 | 26.662 | 0.33345 | 13.0661
12:19 | Rx |  | -1.5 | 5.025 | 26.663 | 0.33343 | 13.0662
12:19 | Rx |  | -1.5 | 5.025 | 26.664 | 0.3334 | 13.0664
12:19 | Rx |  | -1.5 | 5.025 | 26.6649 | 0.33338 | 13.0665
12:19 | Rx |  | -1.5 | 5.025 | 26.6659 | 0.33335 | 13.0666
12:19 | Rx |  | -1.5 | 5.025 | 26.6669 | 0.33333 | 13.0667
12:19 | Rx |  | -1.5 | 5.025 | 26.6679 | 0.3333 | 13.0668
12:19 | Rx |  | -1.5 | 5.025 | 26.6688 | 0.33328 | 13.0669
12:19 | Rx |  | -1.5 | 5.025 | 26.6698 | 0.33325 | 13.067
12:19 | Rx |  | -1.5 | 5.025 | 26.6708 | 0.33323 | 13.0671
12:19 | Rx |  | -1.5 | 5.025 | 26.6718 | 0.33321 | 13.0673
12:19 | Rx |  | -1.5 | 5.025 | 26.6728 | 0.33318 | 13.0674
12:19 | Rx |  | -1.5 | 5.025 | 26.6737 | 0.33316 | 13.0675
12:19 | Rx |  | -1.5 | 5.025 | 26.6747 | 0.33313 | 13.0676
12:19 | Rx |  | -1.5 | 5.025 | 26.6757 | 0.33311 | 13.0677
12:19 | Rx |  | -1.5 | 5.025 | 26.6767 | 0.33308 | 13.0678
12:19 | Rx |  | -1.5 | 5.025 | 26.6777 | 0.33306 | 13.0679
12:19 | Rx |  | -1.5 | 5.025 | 26.6786 | 0.33303 | 13.068
12:19 | Rx |  | -1.5 | 5.025 | 26.6796 | 0.33301 | 13.0682
12:19 | Rx |  | -1.5 | 5.025 | 26.6806 | 0.33299 | 13.0683
12:19 | Tx |  | -21.25 | 5.025 | 26.6761 | 0.3331 | 13.0678
12:19 | Tx |  | -21.25 | 5.025 | 26.6716 | 0.33321 | 13.0672
12:19 | Tx |  | -21.25 | 5.025 | 26.6671 | 0.33332 | 13.0667
12:19 | Tx |  | -21.25 | 5.025 | 26.6626 | 0.33344 | 13.0662
12:19 | Tx |  | -21.25 | 5.025 | 26.6581 | 0.33355 | 13.0657
12:19 | Tx |  | -21.25 | 5.025 | 26.6536 | 0.33366 | 13.0652
12:19 | Tx |  | -21.25 | 5.025 | 26.649 | 0.33377 | 13.0646
12:19 | Tx |  | -21.25 | 5.025 | 26.6445 | 0.33389 | 13.0641
12:19 | Tx |  | -21.25 | 5.025 | 26.64 | 0.334 | 13.0636
12:19 | Tx |  | -21.25 | 5.025 | 26.6355 | 0.33411 | 13.0631
12:19 | Tx |  | -21.25 | 5.025 | 26.631 | 0.33422 | 13.0626
12:19 | Tx |  | -21.25 | 5.025 | 26.6265 | 0.33434 | 13.062
12:19 | Tx |  | -21.25 | 5.025 | 26.622 | 0.33445 | 13.0615
12:19 | Tx |  | -21.25 | 5.025 | 26.6175 | 0.33456 | 13.061
12:19 | Tx |  | -21.25 | 5.025 | 26.613 | 0.33468 | 13.0605
12:19 | Rx |  | -1.5 | 5.025 | 26.614 | 0.33465 | 13.0606
12:19 | Rx |  | -1.5 | 5.025 | 26.615 | 0.33463 | 13.0607
12:19 | Rx |  | -1.5 | 5.025 | 26.6159 | 0.3346 | 13.0608
12:19 | Rx |  | -1.5 | 5.025 | 26.6169 | 0.33458 | 13.0609
12:19 | Rx |  | -1.5 | 5.025 | 26.6179 | 0.33455 | 13.0611
12:19 | Rx |  | -1.5 | 5.025 | 26.6189 | 0.33453 | 13.0612
12:19 | Rx |  | -1.5 | 5.025 | 26.6198 | 0.3345 | 13.0613
12:19 | Rx |  | -1.5 | 5.025 | 26.6208 | 0.33448 | 13.0614
12:19 | Rx |  | -1.5 | 5.025 | 26.6218 | 0.33445 | 13.0615
12:19 | Rx |  | -1.5 | 5.025 | 26.6228 | 0.33443 | 13.0616
12:19 | Rx |  | -1.5 | 5.025 | 26.6238 | 0.33441 | 13.0617
12:19 | Rx |  | -1.5 | 5.025 | 26.6247 | 0.33438 | 13.0618
12:19 | Rx |  | -1.5 | 5.025 | 26.6257 | 0.33436 | 13.062
12:19 | Rx |  | -1.5 | 5.025 | 26.6267 | 0.33433 | 13.0621
12:19 | Rx |  | -1.5 | 5.025 | 26.6277 | 0.33431 | 13.0622
12:20 | Rx |  | -1.5 | 5.025 | 26.6287 | 0.33428 | 13.0623
12:20 | Rx |  | -1.5 | 5.025 | 26.6296 | 0.33426 | 13.0624
12:20 | Rx |  | -1.5 | 5.025 | 26.6306 | 0.33423 | 13.0625
12:20 | Rx |  | -1.5 | 5.025 | 26.6316 | 0.33421 | 13.0626
12:20 | Rx |  | -1.5 | 5.025 | 26.6326 | 0.33419 | 13.0627
12:20 | Rx |  | -1.5 | 5.025 | 26.6336 | 0.33416 | 13.0629
12:20 | Rx |  | -1.5 | 5.025 | 26.6345 | 0.33414 | 13.063
12:20 | Rx |  | -1.5 | 5.025 | 26.6355 | 0.33411 | 13.0631
12:20 | Rx |  | -1.5 | 5.025 | 26.6365 | 0.33409 | 13.0632
12:20 | Rx |  | -1.5 | 5.025 | 26.6375 | 0.33406 | 13.0633
12:20 | Rx |  | -1.5 | 5.025 | 26.6385 | 0.33404 | 13.0634
12:20 | Rx |  | -1.5 | 5.025 | 26.6394 | 0.33401 | 13.0635
12:20 | Rx |  | -1.5 | 5.025 | 26.6404 | 0.33399 | 13.0636
12:20 | Rx |  | -1.5 | 5.025 | 26.6414 | 0.33397 | 13.0638
12:20 | Rx |  | -1.5 | 5.025 | 26.6424 | 0.33394 | 13.0639
12:20 | Rx |  | -1.5 | 5.025 | 26.6433 | 0.33392 | 13.064
12:20 | Rx |  | -1.5 | 5.025 | 26.6443 | 0.33389 | 13.0641
12:20 | Rx |  | -1.5 | 5.025 | 26.6453 | 0.33387 | 13.0642
12:20 | Rx |  | -1.5 | 5.025 | 26.6463 | 0.33384 | 13.0643
12:20 | Rx |  | -1.5 | 5.025 | 26.6473 | 0.33382 | 13.0644
12:20 | Rx |  | -1.5 | 5.025 | 26.6482 | 0.33379 | 13.0645
12:20 | Rx |  | -1.5 | 5.025 | 26.6492 | 0.33377 | 13.0647
12:20 | Rx |  | -1.5 | 5.025 | 26.6502 | 0.33374 | 13.0648
12:20 | Rx |  | -1.5 | 5.025 | 26.6512 | 0.33372 | 13.0649
12:20 | Rx |  | -1.5 | 5.025 | 26.6522 | 0.3337 | 13.065
12:20 | Rx |  | -1.5 | 5.025 | 26.6531 | 0.33367 | 13.0651
12:20 | Rx |  | -1.5 | 5.025 | 26.6541 | 0.33365 | 13.0652
12:20 | Rx |  | -1.5 | 5.025 | 26.6551 | 0.33362 | 13.0653
12:20 | Rx |  | -1.5 | 5.025 | 26.6561 | 0.3336 | 13.0654
12:20 | Rx |  | -1.5 | 5.025 | 26.6571 | 0.33357 | 13.0656
12:20 | Tx |  | -21.25 | 5.025 | 26.6525 | 0.33369 | 13.065
12:20 | Tx |  | -21.25 | 5.025 | 26.648 | 0.3338 | 13.0645
12:20 | Tx |  | -21.25 | 5.025 | 26.6435 | 0.33391 | 13.064
12:20 | Tx |  | -21.25 | 5.025 | 26.639 | 0.33402 | 13.0635
12:20 | Tx |  | -21.25 | 5.025 | 26.6345 | 0.33414 | 13.063
12:20 | Tx |  | -21.25 | 5.025 | 26.63 | 0.33425 | 13.0625
12:20 | Tx |  | -21.25 | 5.025 | 26.6255 | 0.33436 | 13.0619
12:20 | Tx |  | -21.25 | 5.025 | 26.621 | 0.33447 | 13.0614
12:20 | Tx |  | -21.25 | 5.025 | 26.6165 | 0.33459 | 13.0609
12:20 | Tx |  | -21.25 | 5.025 | 26.612 | 0.3347 | 13.0604
12:20 | Tx |  | -21.25 | 5.025 | 26.6075 | 0.33481 | 13.0599
12:20 | Tx |  | -21.25 | 5.025 | 26.603 | 0.33493 | 13.0593
12:20 | Tx |  | -21.25 | 5.025 | 26.5985 | 0.33504 | 13.0588
12:20 | Tx |  | -21.25 | 5.025 | 26.594 | 0.33515 | 13.0583
12:20 | Tx |  | -21.25 | 5.025 | 26.5895 | 0.33526 | 13.0578
12:20 | Rx |  | -1.5 | 5.025 | 26.5904 | 0.33524 | 13.0579
12:20 | Rx |  | -1.5 | 5.025 | 26.5914 | 0.33521 | 13.058
12:20 | Rx |  | -1.5 | 5.025 | 26.5924 | 0.33519 | 13.0581
12:20 | Rx |  | -1.5 | 5.025 | 26.5934 | 0.33517 | 13.0582
12:20 | Rx |  | -1.5 | 5.025 | 26.5943 | 0.33514 | 13.0583
12:20 | Rx |  | -1.5 | 5.025 | 26.5953 | 0.33512 | 13.0585
12:20 | Rx |  | -1.5 | 5.025 | 26.5963 | 0.33509 | 13.0586
12:20 | Rx |  | -1.5 | 5.025 | 26.5973 | 0.33507 | 13.0587
12:20 | Rx |  | -1.5 | 5.025 | 26.5983 | 0.33504 | 13.0588
12:20 | Rx |  | -1.5 | 5.025 | 26.5992 | 0.33502 | 13.0589
12:20 | Rx |  | -1.5 | 5.025 | 26.6002 | 0.33499 | 13.059
12:20 | Rx |  | -1.5 | 5.025 | 26.6012 | 0.33497 | 13.0591
12:20 | Rx |  | -1.5 | 5.025 | 26.6022 | 0.33495 | 13.0593
12:20 | Rx |  | -1.5 | 5.025 | 26.6032 | 0.33492 | 13.0594
12:20 | Rx |  | -1.5 | 5.025 | 26.6041 | 0.3349 | 13.0595
12:21 | Rx |  | -1.5 | 5.025 | 26.6051 | 0.33487 | 13.0596
12:21 | Rx |  | -1.5 | 5.025 | 26.6061 | 0.33485 | 13.0597
12:21 | Rx |  | -1.5 | 5.025 | 26.6071 | 0.33482 | 13.0598
12:21 | Rx |  | -1.5 | 5.025 | 26.6081 | 0.3348 | 13.0599
12:21 | Rx |  | -1.5 | 5.025 | 26.609 | 0.33477 | 13.06
12:21 | Rx |  | -1.5 | 5.025 | 26.61 | 0.33475 | 13.0602
12:21 | Rx |  | -1.5 | 5.025 | 26.611 | 0.33473 | 13.0603
12:21 | Rx |  | -1.5 | 5.025 | 26.612 | 0.3347 | 13.0604
12:21 | Rx |  | -1.5 | 5.025 | 26.613 | 0.33468 | 13.0605
12:21 | Rx |  | -1.5 | 5.025 | 26.6139 | 0.33465 | 13.0606
12:21 | Rx |  | -1.5 | 5.025 | 26.6149 | 0.33463 | 13.0607
12:21 | Rx |  | -1.5 | 5.025 | 26.6159 | 0.3346 | 13.0608
12:21 | Rx |  | -1.5 | 5.025 | 26.6169 | 0.33458 | 13.0609
12:21 | Rx |  | -1.5 | 5.025 | 26.6178 | 0.33455 | 13.0611
12:21 | Rx |  | -1.5 | 5.025 | 26.6188 | 0.33453 | 13.0612
12:21 | Rx |  | -1.5 | 5.025 | 26.6198 | 0.3345 | 13.0613
12:21 | Rx |  | -1.5 | 5.025 | 26.6208 | 0.33448 | 13.0614
12:21 | Rx |  | -1.5 | 5.025 | 26.6218 | 0.33446 | 13.0615
12:21 | Rx |  | -1.5 | 5.025 | 26.6227 | 0.33443 | 13.0616
12:21 | Rx |  | -1.5 | 5.025 | 26.6237 | 0.33441 | 13.0617
12:21 | Rx |  | -1.5 | 5.025 | 26.6247 | 0.33438 | 13.0618
12:21 | Rx |  | -1.5 | 5.025 | 26.6257 | 0.33436 | 13.062
12:21 | Rx |  | -1.5 | 5.025 | 26.6267 | 0.33433 | 13.0621
12:21 | Rx |  | -1.5 | 5.025 | 26.6276 | 0.33431 | 13.0622
12:21 | Rx |  | -1.5 | 5.025 | 26.6286 | 0.33428 | 13.0623
12:21 | Rx |  | -1.5 | 5.025 | 26.6296 | 0.33426 | 13.0624
12:21 | Rx |  | -1.5 | 5.025 | 26.6306 | 0.33424 | 13.0625
12:21 | Rx |  | -1.5 | 5.025 | 26.6316 | 0.33421 | 13.0626
12:21 | Rx |  | -1.5 | 5.025 | 26.6325 | 0.33419 | 13.0627
12:21 | Rx |  | -1.5 | 5.025 | 26.6335 | 0.33416 | 13.0629
12:21 | Tx |  | -21.25 | 5.025 | 26.629 | 0.33427 | 13.0623
12:21 | Tx |  | -21.25 | 5.025 | 26.6245 | 0.33439 | 13.0618
12:21 | Tx |  | -21.25 | 5.025 | 26.62 | 0.3345 | 13.0613
12:21 | Tx |  | -21.25 | 5.025 | 26.6155 | 0.33461 | 13.0608
12:21 | Tx |  | -21.25 | 5.025 | 26.611 | 0.33473 | 13.0603
12:21 | Tx |  | -21.25 | 5.025 | 26.6065 | 0.33484 | 13.0597
12:21 | Tx |  | -21.25 | 5.025 | 26.602 | 0.33495 | 13.0592
12:21 | Tx |  | -21.25 | 5.025 | 26.5975 | 0.33506 | 13.0587
12:21 | Tx |  | -21.25 | 5.025 | 26.593 | 0.33518 | 13.0582
12:21 | Tx |  | -21.25 | 5.025 | 26.5884 | 0.33529 | 13.0577
12:21 | Tx |  | -21.25 | 5.025 | 26.5839 | 0.3354 | 13.0572
12:21 | Tx |  | -21.25 | 5.025 | 26.5794 | 0.33551 | 13.0566
12:21 | Tx |  | -21.25 | 5.025 | 26.5749 | 0.33563 | 13.0561
12:21 | Tx |  | -21.25 | 5.025 | 26.5704 | 0.33574 | 13.0556
12:21 | Tx |  | -21.25 | 5.025 | 26.5659 | 0.33585 | 13.0551
12:21 | Rx |  | -1.5 | 5.025 | 26.5669 | 0.33583 | 13.0552
12:21 | Rx |  | -1.5 | 5.025 | 26.5679 | 0.3358 | 13.0553
12:21 | Rx |  | -1.5 | 5.025 | 26.5688 | 0.33578 | 13.0554
12:21 | Rx |  | -1.5 | 5.025 | 26.5698 | 0.33575 | 13.0555
12:21 | Rx |  | -1.5 | 5.025 | 26.5708 | 0.33573 | 13.0556
12:21 | Rx |  | -1.5 | 5.025 | 26.5718 | 0.33571 | 13.0558
12:21 | Rx |  | -1.5 | 5.025 | 26.5728 | 0.33568 | 13.0559
12:21 | Rx |  | -1.5 | 5.025 | 26.5737 | 0.33566 | 13.056
12:21 | Rx |  | -1.5 | 5.025 | 26.5747 | 0.33563 | 13.0561
12:21 | Rx |  | -1.5 | 5.025 | 26.5757 | 0.33561 | 13.0562
12:21 | Rx |  | -1.5 | 5.025 | 26.5767 | 0.33558 | 13.0563
12:21 | Rx |  | -1.5 | 5.025 | 26.5777 | 0.33556 | 13.0564
12:21 | Rx |  | -1.5 | 5.025 | 26.5786 | 0.33553 | 13.0565
12:21 | Rx |  | -1.5 | 5.025 | 26.5796 | 0.33551 | 13.0567
12:21 | Rx |  | -1.5 | 5.025 | 26.5806 | 0.33549 | 13.0568
12:22 | Rx |  | -1.5 | 5.025 | 26.5816 | 0.33546 | 13.0569
12:22 | Rx |  | -1.5 | 5.025 | 26.5826 | 0.33544 | 13.057
12:22 | Rx |  | -1.5 | 5.025 | 26.5835 | 0.33541 | 13.0571
12:22 | Rx |  | -1.5 | 5.025 | 26.5845 | 0.33539 | 13.0572
12:22 | Rx |  | -1.5 | 5.025 | 26.5855 | 0.33536 | 13.0573
12:22 | Rx |  | -1.5 | 5.025 | 26.5865 | 0.33534 | 13.0574
12:22 | Rx |  | -1.5 | 5.025 | 26.5875 | 0.33531 | 13.0576
12:22 | Rx |  | -1.5 | 5.025 | 26.5884 | 0.33529 | 13.0577
12:22 | Rx |  | -1.5 | 5.025 | 26.5894 | 0.33526 | 13.0578
12:22 | Rx |  | -1.5 | 5.025 | 26.5904 | 0.33524 | 13.0579
12:22 | Rx |  | -1.5 | 5.025 | 26.5914 | 0.33522 | 13.058
12:22 | Rx |  | -1.5 | 5.025 | 26.5923 | 0.33519 | 13.0581
12:22 | Rx |  | -1.5 | 5.025 | 26.5933 | 0.33517 | 13.0582
12:22 | Rx |  | -1.5 | 5.025 | 26.5943 | 0.33514 | 13.0583
12:22 | Rx |  | -1.5 | 5.025 | 26.5953 | 0.33512 | 13.0585
12:22 | Rx |  | -1.5 | 5.025 | 26.5963 | 0.33509 | 13.0586
12:22 | Rx |  | -1.5 | 5.025 | 26.5972 | 0.33507 | 13.0587
12:22 | Rx |  | -1.5 | 5.025 | 26.5982 | 0.33504 | 13.0588
12:22 | Rx |  | -1.5 | 5.025 | 26.5992 | 0.33502 | 13.0589
12:22 | Rx |  | -1.5 | 5.025 | 26.6002 | 0.335 | 13.059
12:22 | Rx |  | -1.5 | 5.025 | 26.6012 | 0.33497 | 13.0591
12:22 | Rx |  | -1.5 | 5.025 | 26.6021 | 0.33495 | 13.0592
12:22 | Rx |  | -1.5 | 5.025 | 26.6031 | 0.33492 | 13.0594
12:22 | Rx |  | -1.5 | 5.025 | 26.6041 | 0.3349 | 13.0595
12:22 | Rx |  | -1.5 | 5.025 | 26.6051 | 0.33487 | 13.0596
12:22 | Rx |  | -1.5 | 5.025 | 26.6061 | 0.33485 | 13.0597
12:22 | Rx |  | -1.5 | 5.025 | 26.607 | 0.33482 | 13.0598
12:22 | Rx |  | -1.5 | 5.025 | 26.608 | 0.3348 | 13.0599
12:22 | Rx |  | -1.5 | 5.025 | 26.609 | 0.33478 | 13.06
12:22 | Rx |  | -1.5 | 5.025 | 26.61 | 0.33475 | 13.0601
12:22 | Tx |  | -21.25 | 5.025 | 26.6055 | 0.33486 | 13.0596
12:22 | Tx |  | -21.25 | 5.025 | 26.601 | 0.33498 | 13.0591
12:22 | Tx |  | -21.25 | 5.025 | 26.5965 | 0.33509 | 13.0586
12:22 | Tx |  | -21.25 | 5.025 | 26.5919 | 0.3352 | 13.0581
12:22 | Tx |  | -21.25 | 5.025 | 26.5874 | 0.33531 | 13.0576
12:22 | Tx |  | -21.25 | 5.025 | 26.5829 | 0.33543 | 13.057
12:22 | Tx |  | -21.25 | 5.025 | 26.5784 | 0.33554 | 13.0565
12:22 | Tx |  | -21.25 | 5.025 | 26.5739 | 0.33565 | 13.056
12:22 | Tx |  | -21.25 | 5.025 | 26.5694 | 0.33576 | 13.0555
12:22 | Tx |  | -21.25 | 5.025 | 26.5649 | 0.33588 | 13.055
12:22 | Tx |  | -21.25 | 5.025 | 26.5604 | 0.33599 | 13.0544
12:22 | Tx |  | -21.25 | 5.025 | 26.5559 | 0.3361 | 13.0539
12:22 | Tx |  | -21.25 | 5.025 | 26.5514 | 0.33622 | 13.0534
12:22 | Tx |  | -21.25 | 5.025 | 26.5469 | 0.33633 | 13.0529
12:22 | Tx |  | -21.25 | 5.025 | 26.5424 | 0.33644 | 13.0524
12:22 | Rx |  | -1.5 | 5.025 | 26.5433 | 0.33642 | 13.0525
12:22 | Rx |  | -1.5 | 5.025 | 26.5443 | 0.33639 | 13.0526
12:22 | Rx |  | -1.5 | 5.025 | 26.5453 | 0.33637 | 13.0527
12:22 | Rx |  | -1.5 | 5.025 | 26.5463 | 0.33634 | 13.0528
12:22 | Rx |  | -1.5 | 5.025 | 26.5473 | 0.33632 | 13.0529
12:22 | Rx |  | -1.5 | 5.025 | 26.5482 | 0.33629 | 13.053
12:22 | Rx |  | -1.5 | 5.025 | 26.5492 | 0.33627 | 13.0532
12:22 | Rx |  | -1.5 | 5.025 | 26.5502 | 0.33624 | 13.0533
12:22 | Rx |  | -1.5 | 5.025 | 26.5512 | 0.33622 | 13.0534
12:22 | Rx |  | -1.5 | 5.025 | 26.5522 | 0.3362 | 13.0535
12:22 | Rx |  | -1.5 | 5.025 | 26.5531 | 0.33617 | 13.0536
12:22 | Rx |  | -1.5 | 5.025 | 26.5541 | 0.33615 | 13.0537
12:22 | Rx |  | -1.5 | 5.025 | 26.5551 | 0.33612 | 13.0538
12:22 | Rx |  | -1.5 | 5.025 | 26.5561 | 0.3361 | 13.0539
12:22 | Rx |  | -1.5 | 5.025 | 26.5571 | 0.33607 | 13.0541
12:23 | Rx |  | -1.5 | 5.025 | 26.558 | 0.33605 | 13.0542
12:23 | Rx |  | -1.5 | 5.025 | 26.559 | 0.33602 | 13.0543
12:23 | Rx |  | -1.5 | 5.025 | 26.56 | 0.336 | 13.0544
12:23 | Rx |  | -1.5 | 5.025 | 26.561 | 0.33598 | 13.0545
12:23 | Rx |  | -1.5 | 5.025 | 26.562 | 0.33595 | 13.0546
12:23 | Rx |  | -1.5 | 5.025 | 26.5629 | 0.33593 | 13.0547
12:23 | Rx |  | -1.5 | 5.025 | 26.5639 | 0.3359 | 13.0548
12:23 | Rx |  | -1.5 | 5.025 | 26.5649 | 0.33588 | 13.055
12:23 | Rx |  | -1.5 | 5.025 | 26.5659 | 0.33585 | 13.0551
12:23 | Rx |  | -1.5 | 5.025 | 26.5668 | 0.33583 | 13.0552
12:23 | Rx |  | -1.5 | 5.025 | 26.5678 | 0.3358 | 13.0553
12:23 | Rx |  | -1.5 | 5.025 | 26.5688 | 0.33578 | 13.0554
12:23 | Rx |  | -1.5 | 5.025 | 26.5698 | 0.33576 | 13.0555
12:23 | Rx |  | -1.5 | 5.025 | 26.5708 | 0.33573 | 13.0556
12:23 | Rx |  | -1.5 | 5.025 | 26.5717 | 0.33571 | 13.0558
12:23 | Rx |  | -1.5 | 5.025 | 26.5727 | 0.33568 | 13.0559
12:23 | Rx |  | -1.5 | 5.025 | 26.5737 | 0.33566 | 13.056
12:23 | Rx |  | -1.5 | 5.025 | 26.5747 | 0.33563 | 13.0561
12:23 | Rx |  | -1.5 | 5.025 | 26.5757 | 0.33561 | 13.0562
12:23 | Rx |  | -1.5 | 5.025 | 26.5766 | 0.33558 | 13.0563
12:23 | Rx |  | -1.5 | 5.025 | 26.5776 | 0.33556 | 13.0564
12:23 | Rx |  | -1.5 | 5.025 | 26.5786 | 0.33554 | 13.0565
12:23 | Rx |  | -1.5 | 5.025 | 26.5796 | 0.33551 | 13.0567
12:23 | Rx |  | -1.5 | 5.025 | 26.5806 | 0.33549 | 13.0568
12:23 | Rx |  | -1.5 | 5.025 | 26.5815 | 0.33546 | 13.0569
12:23 | Rx |  | -1.5 | 5.025 | 26.5825 | 0.33544 | 13.057
12:23 | Rx |  | -1.5 | 5.025 | 26.5835 | 0.33541 | 13.0571
12:23 | Rx |  | -1.5 | 5.025 | 26.5845 | 0.33539 | 13.0572
12:23 | Rx |  | -1.5 | 5.025 | 26.5855 | 0.33536 | 13.0573
12:23 | Rx |  | -1.5 | 5.025 | 26.5864 | 0.33534 | 13.0574
12:23 | Tx |  | -21.25 | 5.025 | 26.5819 | 0.33545 | 13.0569
12:23 | Tx |  | -21.25 | 5.025 | 26.5774 | 0.33556 | 13.0564
12:23 | Tx |  | -21.25 | 5.025 | 26.5729 | 0.33568 | 13.0559
12:23 | Tx |  | -21.25 | 5.025 | 26.5684 | 0.33579 | 13.0554
12:23 | Tx |  | -21.25 | 5.025 | 26.5639 | 0.3359 | 13.0548
12:23 | Tx |  | -21.25 | 5.025 | 26.5594 | 0.33602 | 13.0543
12:23 | Tx |  | -21.25 | 5.025 | 26.5549 | 0.33613 | 13.0538
12:23 | Tx |  | -21.25 | 5.025 | 26.5504 | 0.33624 | 13.0533
12:23 | Tx |  | -21.25 | 5.025 | 26.5459 | 0.33635 | 13.0528
12:23 | Tx |  | -21.25 | 5.025 | 26.5414 | 0.33647 | 13.0523
12:23 | Tx |  | -21.25 | 5.025 | 26.5369 | 0.33658 | 13.0517
12:23 | Tx |  | -21.25 | 5.025 | 26.5323 | 0.33669 | 13.0512
12:23 | Tx |  | -21.25 | 5.025 | 26.5278 | 0.3368 | 13.0507
12:23 | Tx |  | -21.25 | 5.025 | 26.5233 | 0.33692 | 13.0502
12:23 | Tx |  | -21.25 | 5.025 | 26.5188 | 0.33703 | 13.0497
12:23 | Rx |  | -1.5 | 5.025 | 26.5198 | 0.337 | 13.0498
12:23 | Rx |  | -1.5 | 5.025 | 26.5208 | 0.33698 | 13.0499
12:23 | Rx |  | -1.5 | 5.025 | 26.5218 | 0.33696 | 13.05
12:23 | Rx |  | -1.5 | 5.025 | 26.5227 | 0.33693 | 13.0501
12:23 | Rx |  | -1.5 | 5.025 | 26.5237 | 0.33691 | 13.0502
12:23 | Rx |  | -1.5 | 5.025 | 26.5247 | 0.33688 | 13.0503
12:23 | Rx |  | -1.5 | 5.025 | 26.5257 | 0.33686 | 13.0505
12:23 | Rx |  | -1.5 | 5.025 | 26.5267 | 0.33683 | 13.0506
12:23 | Rx |  | -1.5 | 5.025 | 26.5276 | 0.33681 | 13.0507
12:23 | Rx |  | -1.5 | 5.025 | 26.5286 | 0.33678 | 13.0508
12:23 | Rx |  | -1.5 | 5.025 | 26.5296 | 0.33676 | 13.0509
12:23 | Rx |  | -1.5 | 5.025 | 26.5306 | 0.33674 | 13.051
12:23 | Rx |  | -1.5 | 5.025 | 26.5316 | 0.33671 | 13.0511
12:23 | Rx |  | -1.5 | 5.025 | 26.5325 | 0.33669 | 13.0512
12:23 | Rx |  | -1.5 | 5.025 | 26.5335 | 0.33666 | 13.0514
12:24 | Rx |  | -1.5 | 5.025 | 26.5345 | 0.33664 | 13.0515
12:24 | Rx |  | -1.5 | 5.025 | 26.5355 | 0.33661 | 13.0516
12:24 | Rx |  | -1.5 | 5.025 | 26.5365 | 0.33659 | 13.0517
12:24 | Rx |  | -1.5 | 5.025 | 26.5374 | 0.33656 | 13.0518
12:24 | Rx |  | -1.5 | 5.025 | 26.5384 | 0.33654 | 13.0519
12:24 | Rx |  | -1.5 | 5.025 | 26.5394 | 0.33652 | 13.052
12:24 | Rx |  | -1.5 | 5.025 | 26.5404 | 0.33649 | 13.0521
12:24 | Rx |  | -1.5 | 5.025 | 26.5413 | 0.33647 | 13.0523
12:24 | Rx |  | -1.5 | 5.025 | 26.5423 | 0.33644 | 13.0524
12:24 | Rx |  | -1.5 | 5.025 | 26.5433 | 0.33642 | 13.0525
12:24 | Rx |  | -1.5 | 5.025 | 26.5443 | 0.33639 | 13.0526
12:24 | Rx |  | -1.5 | 5.025 | 26.5453 | 0.33637 | 13.0527
12:24 | Rx |  | -1.5 | 5.025 | 26.5462 | 0.33634 | 13.0528
12:24 | Rx |  | -1.5 | 5.025 | 26.5472 | 0.33632 | 13.0529
12:24 | Rx |  | -1.5 | 5.025 | 26.5482 | 0.33629 | 13.053
12:24 | Rx |  | -1.5 | 5.025 | 26.5492 | 0.33627 | 13.0532
12:24 | Rx |  | -1.5 | 5.025 | 26.5502 | 0.33625 | 13.0533
12:24 | Rx |  | -1.5 | 5.025 | 26.5511 | 0.33622 | 13.0534
12:24 | Rx |  | -1.5 | 5.025 | 26.5521 | 0.3362 | 13.0535
12:24 | Rx |  | -1.5 | 5.025 | 26.5531 | 0.33617 | 13.0536
12:24 | Rx |  | -1.5 | 5.025 | 26.5541 | 0.33615 | 13.0537
12:24 | Rx |  | -1.5 | 5.025 | 26.5551 | 0.33612 | 13.0538
12:24 | Rx |  | -1.5 | 5.025 | 26.556 | 0.3361 | 13.0539
12:24 | Rx |  | -1.5 | 5.025 | 26.557 | 0.33607 | 13.0541
12:24 | Rx |  | -1.5 | 5.025 | 26.558 | 0.33605 | 13.0542
12:24 | Rx |  | -1.5 | 5.025 | 26.559 | 0.33603 | 13.0543
12:24 | Rx |  | -1.5 | 5.025 | 26.56 | 0.336 | 13.0544
12:24 | Rx |  | -1.5 | 5.025 | 26.5609 | 0.33598 | 13.0545
12:24 | Rx |  | -1.5 | 5.025 | 26.5619 | 0.33595 | 13.0546
12:24 | Rx |  | -1.5 | 5.025 | 26.5629 | 0.33593 | 13.0547
12:24 | Tx |  | -21.25 | 5.025 | 26.5584 | 0.33604 | 13.0542
12:24 | Tx |  | -21.25 | 5.025 | 26.5539 | 0.33615 | 13.0537
12:24 | Tx |  | -21.25 | 5.025 | 26.5494 | 0.33627 | 13.0532
12:24 | Tx |  | -21.25 | 5.025 | 26.5449 | 0.33638 | 13.0527
12:24 | Tx |  | -21.25 | 5.025 | 26.5404 | 0.33649 | 13.0521
12:24 | Tx |  | -21.25 | 5.025 | 26.5358 | 0.3366 | 13.0516
12:24 | Tx |  | -21.25 | 5.025 | 26.5313 | 0.33672 | 13.0511
12:24 | Tx |  | -21.25 | 5.025 | 26.5268 | 0.33683 | 13.0506
12:24 | Tx |  | -21.25 | 5.025 | 26.5223 | 0.33694 | 13.0501
12:24 | Tx |  | -21.25 | 5.025 | 26.5178 | 0.33705 | 13.0495
12:24 | Tx |  | -21.25 | 5.025 | 26.5133 | 0.33717 | 13.049
12:24 | Tx |  | -21.25 | 5.025 | 26.5088 | 0.33728 | 13.0485
12:24 | Tx |  | -21.25 | 5.025 | 26.5043 | 0.33739 | 13.048
12:24 | Tx |  | -21.25 | 5.025 | 26.4998 | 0.33751 | 13.0475
12:24 | Tx |  | -21.25 | 5.025 | 26.4953 | 0.33762 | 13.047
12:24 | Rx |  | -1.5 | 5.025 | 26.4963 | 0.33759 | 13.0471
12:24 | Rx |  | -1.5 | 5.025 | 26.4972 | 0.33757 | 13.0472
12:24 | Rx |  | -1.5 | 5.025 | 26.4982 | 0.33754 | 13.0473
12:24 | Rx |  | -1.5 | 5.025 | 26.4992 | 0.33752 | 13.0474
12:24 | Rx |  | -1.5 | 5.025 | 26.5002 | 0.3375 | 13.0475
12:24 | Rx |  | -1.5 | 5.025 | 26.5012 | 0.33747 | 13.0476
12:24 | Rx |  | -1.5 | 5.025 | 26.5021 | 0.33745 | 13.0477
12:24 | Rx |  | -1.5 | 5.025 | 26.5031 | 0.33742 | 13.0479
12:24 | Rx |  | -1.5 | 5.025 | 26.5041 | 0.3374 | 13.048
12:24 | Rx |  | -1.5 | 5.025 | 26.5051 | 0.33737 | 13.0481
12:24 | Rx |  | -1.5 | 5.025 | 26.5061 | 0.33735 | 13.0482
12:24 | Rx |  | -1.5 | 5.025 | 26.507 | 0.33732 | 13.0483
12:24 | Rx |  | -1.5 | 5.025 | 26.508 | 0.3373 | 13.0484
12:24 | Rx |  | -1.5 | 5.025 | 26.509 | 0.33728 | 13.0485
12:24 | Rx |  | -1.5 | 5.025 | 26.51 | 0.33725 | 13.0486
12:25 | Rx |  | -1.5 | 5.025 | 26.511 | 0.33723 | 13.0488
12:25 | Rx |  | -1.5 | 5.025 | 26.5119 | 0.3372 | 13.0489
12:25 | Rx |  | -1.5 | 5.025 | 26.5129 | 0.33718 | 13.049
12:25 | Rx |  | -1.5 | 5.025 | 26.5139 | 0.33715 | 13.0491
12:25 | Rx |  | -1.5 | 5.025 | 26.5149 | 0.33713 | 13.0492
12:25 | Rx |  | -1.5 | 5.025 | 26.5158 | 0.3371 | 13.0493
12:25 | Rx |  | -1.5 | 5.025 | 26.5168 | 0.33708 | 13.0494
12:25 | Rx |  | -1.5 | 5.025 | 26.5178 | 0.33705 | 13.0495
12:25 | Rx |  | -1.5 | 5.025 | 26.5188 | 0.33703 | 13.0497
12:25 | Rx |  | -1.5 | 5.025 | 26.5198 | 0.33701 | 13.0498
12:25 | Rx |  | -1.5 | 5.025 | 26.5207 | 0.33698 | 13.0499
12:25 | Rx |  | -1.5 | 5.025 | 26.5217 | 0.33696 | 13.05
12:25 | Rx |  | -1.5 | 5.025 | 26.5227 | 0.33693 | 13.0501
12:25 | Rx |  | -1.5 | 5.025 | 26.5237 | 0.33691 | 13.0502
12:25 | Rx |  | -1.5 | 5.025 | 26.5247 | 0.33688 | 13.0503
12:25 | Rx |  | -1.5 | 5.025 | 26.5256 | 0.33686 | 13.0504
12:25 | Rx |  | -1.5 | 5.025 | 26.5266 | 0.33683 | 13.0506
12:25 | Rx |  | -1.5 | 5.025 | 26.5276 | 0.33681 | 13.0507
12:25 | Rx |  | -1.5 | 5.025 | 26.5286 | 0.33679 | 13.0508
12:25 | Rx |  | -1.5 | 5.025 | 26.5296 | 0.33676 | 13.0509
12:25 | Rx |  | -1.5 | 5.025 | 26.5305 | 0.33674 | 13.051
12:25 | Rx |  | -1.5 | 5.025 | 26.5315 | 0.33671 | 13.0511
12:25 | Rx |  | -1.5 | 5.025 | 26.5325 | 0.33669 | 13.0512
12:25 | Rx |  | -1.5 | 5.025 | 26.5335 | 0.33666 | 13.0513
12:25 | Rx |  | -1.5 | 5.025 | 26.5345 | 0.33664 | 13.0515
12:25 | Rx |  | -1.5 | 5.025 | 26.5354 | 0.33661 | 13.0516
12:25 | Rx |  | -1.5 | 5.025 | 26.5364 | 0.33659 | 13.0517
12:25 | Rx |  | -1.5 | 5.025 | 26.5374 | 0.33657 | 13.0518
12:25 | Rx |  | -1.5 | 5.025 | 26.5384 | 0.33654 | 13.0519
12:25 | Rx |  | -1.5 | 5.025 | 26.5393 | 0.33652 | 13.052
12:25 | Tx |  | -21.25 | 5.025 | 26.5348 | 0.33663 | 13.0515
12:25 | Tx |  | -21.25 | 5.025 | 26.5303 | 0.33674 | 13.051
12:25 | Tx |  | -21.25 | 5.025 | 26.5258 | 0.33685 | 13.0505
12:25 | Tx |  | -21.25 | 5.025 | 26.5213 | 0.33697 | 13.05
12:25 | Tx |  | -21.25 | 5.025 | 26.5168 | 0.33708 | 13.0494
12:25 | Tx |  | -21.25 | 5.025 | 26.5123 | 0.33719 | 13.0489
12:25 | Tx |  | -21.25 | 5.025 | 26.5078 | 0.33731 | 13.0484
12:25 | Tx |  | -21.25 | 5.025 | 26.5033 | 0.33742 | 13.0479
12:25 | Tx |  | -21.25 | 5.025 | 26.4988 | 0.33753 | 13.0474
12:25 | Tx |  | -21.25 | 5.025 | 26.4943 | 0.33764 | 13.0468
12:25 | Tx |  | -21.25 | 5.025 | 26.4898 | 0.33776 | 13.0463
12:25 | Tx |  | -21.25 | 5.025 | 26.4853 | 0.33787 | 13.0458
12:25 | Tx |  | -21.25 | 5.025 | 26.4808 | 0.33798 | 13.0453
12:25 | Tx |  | -21.25 | 5.025 | 26.4763 | 0.33809 | 13.0448
12:25 | Tx |  | -21.25 | 5.025 | 26.4717 | 0.33821 | 13.0443
12:25 | Rx |  | -1.5 | 5.025 | 26.4727 | 0.33818 | 13.0444
12:25 | Rx |  | -1.5 | 5.025 | 26.4737 | 0.33816 | 13.0445
12:25 | Rx |  | -1.5 | 5.025 | 26.4747 | 0.33813 | 13.0446
12:25 | Rx |  | -1.5 | 5.025 | 26.4757 | 0.33811 | 13.0447
12:25 | Rx |  | -1.5 | 5.025 | 26.4766 | 0.33808 | 13.0448
12:25 | Rx |  | -1.5 | 5.025 | 26.4776 | 0.33806 | 13.0449
12:25 | Rx |  | -1.5 | 5.025 | 26.4786 | 0.33804 | 13.045
12:25 | Rx |  | -1.5 | 5.025 | 26.4796 | 0.33801 | 13.0452
12:25 | Rx |  | -1.5 | 5.025 | 26.4806 | 0.33799 | 13.0453
12:25 | Rx |  | -1.5 | 5.025 | 26.4815 | 0.33796 | 13.0454
12:25 | Rx |  | -1.5 | 5.025 | 26.4825 | 0.33794 | 13.0455
12:25 | Rx |  | -1.5 | 5.025 | 26.4835 | 0.33791 | 13.0456
12:25 | Rx |  | -1.5 | 5.025 | 26.4845 | 0.33789 | 13.0457
12:25 | Rx |  | -1.5 | 5.025 | 26.4855 | 0.33786 | 13.0458
12:25 | Rx |  | -1.5 | 5.025 | 26.4864 | 0.33784 | 13.0459
12:26 | Rx |  | -1.5 | 5.025 | 26.4874 | 0.33781 | 13.0461
12:26 | Rx |  | -1.5 | 5.025 | 26.4884 | 0.33779 | 13.0462
12:26 | Rx |  | -1.5 | 5.025 | 26.4894 | 0.33777 | 13.0463
12:26 | Rx |  | -1.5 | 5.025 | 26.4903 | 0.33774 | 13.0464
12:26 | Rx |  | -1.5 | 5.025 | 26.4913 | 0.33772 | 13.0465
12:26 | Rx |  | -1.5 | 5.025 | 26.4923 | 0.33769 | 13.0466
12:26 | Rx |  | -1.5 | 5.025 | 26.4933 | 0.33767 | 13.0467
12:26 | Rx |  | -1.5 | 5.025 | 26.4943 | 0.33764 | 13.0468
12:26 | Rx |  | -1.5 | 5.025 | 26.4952 | 0.33762 | 13.047
12:26 | Rx |  | -1.5 | 5.025 | 26.4962 | 0.33759 | 13.0471
12:26 | Rx |  | -1.5 | 5.025 | 26.4972 | 0.33757 | 13.0472
12:26 | Rx |  | -1.5 | 5.025 | 26.4982 | 0.33755 | 13.0473
12:26 | Rx |  | -1.5 | 5.025 | 26.4992 | 0.33752 | 13.0474
12:26 | Rx |  | -1.5 | 5.025 | 26.5001 | 0.3375 | 13.0475
12:26 | Rx |  | -1.5 | 5.025 | 26.5011 | 0.33747 | 13.0476
12:26 | Rx |  | -1.5 | 5.025 | 26.5021 | 0.33745 | 13.0477
12:26 | Rx |  | -1.5 | 5.025 | 26.5031 | 0.33742 | 13.0479
12:26 | Rx |  | -1.5 | 5.025 | 26.5041 | 0.3374 | 13.048
12:26 | Rx |  | -1.5 | 5.025 | 26.505 | 0.33737 | 13.0481
12:26 | Rx |  | -1.5 | 5.025 | 26.506 | 0.33735 | 13.0482
12:26 | Rx |  | -1.5 | 5.025 | 26.507 | 0.33733 | 13.0483
12:26 | Rx |  | -1.5 | 5.025 | 26.508 | 0.3373 | 13.0484
12:26 | Rx |  | -1.5 | 5.025 | 26.509 | 0.33728 | 13.0485
12:26 | Rx |  | -1.5 | 5.025 | 26.5099 | 0.33725 | 13.0486
12:26 | Rx |  | -1.5 | 5.025 | 26.5109 | 0.33723 | 13.0488
12:26 | Rx |  | -1.5 | 5.025 | 26.5119 | 0.3372 | 13.0489
12:26 | Rx |  | -1.5 | 5.025 | 26.5129 | 0.33718 | 13.049
12:26 | Rx |  | -1.5 | 5.025 | 26.5138 | 0.33715 | 13.0491
12:26 | Rx |  | -1.5 | 5.025 | 26.5148 | 0.33713 | 13.0492
12:26 | Rx |  | -1.5 | 5.025 | 26.5158 | 0.3371 | 13.0493
12:26 | Tx |  | -21.25 | 5.025 | 26.5113 | 0.33722 | 13.0488
12:26 | Tx |  | -21.25 | 5.025 | 26.5068 | 0.33733 | 13.0483
12:26 | Tx |  | -21.25 | 5.025 | 26.5023 | 0.33744 | 13.0478
12:26 | Tx |  | -21.25 | 5.025 | 26.4978 | 0.33756 | 13.0472
12:26 | Tx |  | -21.25 | 5.025 | 26.4933 | 0.33767 | 13.0467
12:26 | Tx |  | -21.25 | 5.025 | 26.4888 | 0.33778 | 13.0462
12:26 | Tx |  | -21.25 | 5.025 | 26.4843 | 0.33789 | 13.0457
12:26 | Tx |  | -21.25 | 5.025 | 26.4798 | 0.33801 | 13.0452
12:26 | Tx |  | -21.25 | 5.025 | 26.4752 | 0.33812 | 13.0447
12:26 | Tx |  | -21.25 | 5.025 | 26.4707 | 0.33823 | 13.0441
12:26 | Tx |  | -21.25 | 5.025 | 26.4662 | 0.33834 | 13.0436
12:26 | Tx |  | -21.25 | 5.025 | 26.4617 | 0.33846 | 13.0431
12:26 | Tx |  | -21.25 | 5.025 | 26.4572 | 0.33857 | 13.0426
12:26 | Tx |  | -21.25 | 5.025 | 26.4527 | 0.33868 | 13.0421
12:26 | Tx |  | -21.25 | 5.025 | 26.4482 | 0.33879 | 13.0415
12:26 | Rx |  | -1.5 | 5.025 | 26.4492 | 0.33877 | 13.0417
12:26 | Rx |  | -1.5 | 5.025 | 26.4502 | 0.33875 | 13.0418
12:26 | Rx |  | -1.5 | 5.025 | 26.4511 | 0.33872 | 13.0419
12:26 | Rx |  | -1.5 | 5.025 | 26.4521 | 0.3387 | 13.042
12:26 | Rx |  | -1.5 | 5.025 | 26.4531 | 0.33867 | 13.0421
12:26 | Rx |  | -1.5 | 5.025 | 26.4541 | 0.33865 | 13.0422
12:26 | Rx |  | -1.5 | 5.025 | 26.4551 | 0.33862 | 13.0423
12:26 | Rx |  | -1.5 | 5.025 | 26.456 | 0.3386 | 13.0424
12:26 | Rx |  | -1.5 | 5.025 | 26.457 | 0.33857 | 13.0426
12:26 | Rx |  | -1.5 | 5.025 | 26.458 | 0.33855 | 13.0427
12:26 | Rx |  | -1.5 | 5.025 | 26.459 | 0.33853 | 13.0428
12:26 | Rx |  | -1.5 | 5.025 | 26.46 | 0.3385 | 13.0429
12:26 | Rx |  | -1.5 | 5.025 | 26.4609 | 0.33848 | 13.043
12:26 | Rx |  | -1.5 | 5.025 | 26.4619 | 0.33845 | 13.0431
12:26 | Rx |  | -1.5 | 5.025 | 26.4629 | 0.33843 | 13.0432
12:27 | Rx |  | -1.5 | 5.025 | 26.4639 | 0.3384 | 13.0433
12:27 | Rx |  | -1.5 | 5.025 | 26.4648 | 0.33838 | 13.0435
12:27 | Rx |  | -1.5 | 5.025 | 26.4658 | 0.33835 | 13.0436
12:27 | Rx |  | -1.5 | 5.025 | 26.4668 | 0.33833 | 13.0437
12:27 | Rx |  | -1.5 | 5.025 | 26.4678 | 0.33831 | 13.0438
12:27 | Rx |  | -1.5 | 5.025 | 26.4688 | 0.33828 | 13.0439
12:27 | Rx |  | -1.5 | 5.025 | 26.4697 | 0.33826 | 13.044
12:27 | Rx |  | -1.5 | 5.025 | 26.4707 | 0.33823 | 13.0441
12:27 | Rx |  | -1.5 | 5.025 | 26.4717 | 0.33821 | 13.0442
12:27 | Rx |  | -1.5 | 5.025 | 26.4727 | 0.33818 | 13.0444
12:27 | Rx |  | -1.5 | 5.025 | 26.4737 | 0.33816 | 13.0445
12:27 | Rx |  | -1.5 | 5.025 | 26.4746 | 0.33813 | 13.0446
12:27 | Rx |  | -1.5 | 5.025 | 26.4756 | 0.33811 | 13.0447
12:27 | Rx |  | -1.5 | 5.025 | 26.4766 | 0.33809 | 13.0448
12:27 | Rx |  | -1.5 | 5.025 | 26.4776 | 0.33806 | 13.0449
12:27 | Rx |  | -1.5 | 5.025 | 26.4786 | 0.33804 | 13.045
12:27 | Rx |  | -1.5 | 5.025 | 26.4795 | 0.33801 | 13.0451
12:27 | Rx |  | -1.5 | 5.025 | 26.4805 | 0.33799 | 13.0453
12:27 | Rx |  | -1.5 | 5.025 | 26.4815 | 0.33796 | 13.0454
12:27 | Rx |  | -1.5 | 5.025 | 26.4825 | 0.33794 | 13.0455
12:27 | Rx |  | -1.5 | 5.025 | 26.4835 | 0.33791 | 13.0456
12:27 | Rx |  | -1.5 | 5.025 | 26.4844 | 0.33789 | 13.0457
12:27 | Rx |  | -1.5 | 5.025 | 26.4854 | 0.33786 | 13.0458
12:27 | Rx |  | -1.5 | 5.025 | 26.4864 | 0.33784 | 13.0459
12:27 | Rx |  | -1.5 | 5.025 | 26.4874 | 0.33782 | 13.046
12:27 | Rx |  | -1.5 | 5.025 | 26.4883 | 0.33779 | 13.0462
12:27 | Rx |  | -1.5 | 5.025 | 26.4893 | 0.33777 | 13.0463
12:27 | Rx |  | -1.5 | 5.025 | 26.4903 | 0.33774 | 13.0464
12:27 | Rx |  | -1.5 | 5.025 | 26.4913 | 0.33772 | 13.0465
12:27 | Rx |  | -1.5 | 5.025 | 26.4923 | 0.33769 | 13.0466
12:27 | Tx |  | -21.25 | 5.025 | 26.4878 | 0.33781 | 13.0461
12:27 | Tx |  | -21.25 | 5.025 | 26.4833 | 0.33792 | 13.0456
12:27 | Tx |  | -21.25 | 5.025 | 26.4787 | 0.33803 | 13.0451
12:27 | Tx |  | -21.25 | 5.025 | 26.4742 | 0.33814 | 13.0445
12:27 | Tx |  | -21.25 | 5.025 | 26.4697 | 0.33826 | 13.044
12:27 | Tx |  | -21.25 | 5.025 | 26.4652 | 0.33837 | 13.0435
12:27 | Tx |  | -21.25 | 5.025 | 26.4607 | 0.33848 | 13.043
12:27 | Tx |  | -21.25 | 5.025 | 26.4562 | 0.33859 | 13.0425
12:27 | Tx |  | -21.25 | 5.025 | 26.4517 | 0.33871 | 13.0419
12:27 | Tx |  | -21.25 | 5.025 | 26.4472 | 0.33882 | 13.0414
12:27 | Tx |  | -21.25 | 5.025 | 26.4427 | 0.33893 | 13.0409
12:27 | Tx |  | -21.25 | 5.025 | 26.4382 | 0.33905 | 13.0404
12:27 | Tx |  | -21.25 | 5.025 | 26.4337 | 0.33916 | 13.0399
12:27 | Tx |  | -21.25 | 5.025 | 26.4292 | 0.33927 | 13.0394
12:27 | Tx |  | -21.25 | 5.025 | 26.4247 | 0.33938 | 13.0388
12:27 | Rx |  | -1.5 | 5.025 | 26.4256 | 0.33936 | 13.0389
12:27 | Rx |  | -1.5 | 5.025 | 26.4266 | 0.33933 | 13.0391
12:27 | Rx |  | -1.5 | 5.025 | 26.4276 | 0.33931 | 13.0392
12:27 | Rx |  | -1.5 | 5.025 | 26.4286 | 0.33929 | 13.0393
12:27 | Rx |  | -1.5 | 5.025 | 26.4296 | 0.33926 | 13.0394
12:27 | Rx |  | -1.5 | 5.025 | 26.4305 | 0.33924 | 13.0395
12:27 | Rx |  | -1.5 | 5.025 | 26.4315 | 0.33921 | 13.0396
12:27 | Rx |  | -1.5 | 5.025 | 26.4325 | 0.33919 | 13.0397
12:27 | Rx |  | -1.5 | 5.025 | 26.4335 | 0.33916 | 13.0398
12:27 | Rx |  | -1.5 | 5.025 | 26.4345 | 0.33914 | 13.04
12:27 | Rx |  | -1.5 | 5.025 | 26.4354 | 0.33911 | 13.0401
12:27 | Rx |  | -1.5 | 5.025 | 26.4364 | 0.33909 | 13.0402
12:27 | Rx |  | -1.5 | 5.025 | 26.4374 | 0.33907 | 13.0403
12:27 | Rx |  | -1.5 | 5.025 | 26.4384 | 0.33904 | 13.0404
12:27 | Rx |  | -1.5 | 5.025 | 26.4393 | 0.33902 | 13.0405
12:28 | Rx |  | -1.5 | 5.025 | 26.4403 | 0.33899 | 13.0406
12:28 | Rx |  | -1.5 | 5.025 | 26.4413 | 0.33897 | 13.0408
12:28 | Rx |  | -1.5 | 5.025 | 26.4423 | 0.33894 | 13.0409
12:28 | Rx |  | -1.5 | 5.025 | 26.4433 | 0.33892 | 13.041
12:28 | Rx |  | -1.5 | 5.025 | 26.4442 | 0.33889 | 13.0411
12:28 | Rx |  | -1.5 | 5.025 | 26.4452 | 0.33887 | 13.0412
12:28 | Rx |  | -1.5 | 5.025 | 26.4462 | 0.33884 | 13.0413
12:28 | Rx |  | -1.5 | 5.025 | 26.4472 | 0.33882 | 13.0414
12:28 | Rx |  | -1.5 | 5.025 | 26.4482 | 0.3388 | 13.0415
12:28 | Rx |  | -1.5 | 5.025 | 26.4491 | 0.33877 | 13.0417
12:28 | Rx |  | -1.5 | 5.025 | 26.4501 | 0.33875 | 13.0418
12:28 | Rx |  | -1.5 | 5.025 | 26.4511 | 0.33872 | 13.0419
12:28 | Rx |  | -1.5 | 5.025 | 26.4521 | 0.3387 | 13.042
12:28 | Rx |  | -1.5 | 5.025 | 26.4531 | 0.33867 | 13.0421
12:28 | Rx |  | -1.5 | 5.025 | 26.454 | 0.33865 | 13.0422
12:28 | Rx |  | -1.5 | 5.025 | 26.455 | 0.33862 | 13.0423
12:28 | Rx |  | -1.5 | 5.025 | 26.456 | 0.3386 | 13.0424
12:28 | Rx |  | -1.5 | 5.025 | 26.457 | 0.33858 | 13.0426
12:28 | Rx |  | -1.5 | 5.025 | 26.458 | 0.33855 | 13.0427
12:28 | Rx |  | -1.5 | 5.025 | 26.4589 | 0.33853 | 13.0428
12:28 | Rx |  | -1.5 | 5.025 | 26.4599 | 0.3385 | 13.0429
12:28 | Rx |  | -1.5 | 5.025 | 26.4609 | 0.33848 | 13.043
12:28 | Rx |  | -1.5 | 5.025 | 26.4619 | 0.33845 | 13.0431
12:28 | Rx |  | -1.5 | 5.025 | 26.4628 | 0.33843 | 13.0432
12:28 | Rx |  | -1.5 | 5.025 | 26.4638 | 0.3384 | 13.0433
12:28 | Rx |  | -1.5 | 5.025 | 26.4648 | 0.33838 | 13.0435
12:28 | Rx |  | -1.5 | 5.025 | 26.4658 | 0.33836 | 13.0436
12:28 | Rx |  | -1.5 | 5.025 | 26.4668 | 0.33833 | 13.0437
12:28 | Rx |  | -1.5 | 5.025 | 26.4677 | 0.33831 | 13.0438
12:28 | Rx |  | -1.5 | 5.025 | 26.4687 | 0.33828 | 13.0439
12:28 | Tx |  | -21.25 | 5.025 | 26.4642 | 0.33839 | 13.0434
12:28 | Tx |  | -21.25 | 5.025 | 26.4597 | 0.33851 | 13.0429
12:28 | Tx |  | -21.25 | 5.025 | 26.4552 | 0.33862 | 13.0423
12:28 | Tx |  | -21.25 | 5.025 | 26.4507 | 0.33873 | 13.0418
12:28 | Tx |  | -21.25 | 5.025 | 26.4462 | 0.33885 | 13.0413
12:28 | Tx |  | -21.25 | 5.025 | 26.4417 | 0.33896 | 13.0408
12:28 | Tx |  | -21.25 | 5.025 | 26.4372 | 0.33907 | 13.0403
12:28 | Tx |  | -21.25 | 5.025 | 26.4327 | 0.33918 | 13.0398
12:28 | Tx |  | -21.25 | 5.025 | 26.4282 | 0.3393 | 13.0392
12:28 | Tx |  | -21.25 | 5.025 | 26.4237 | 0.33941 | 13.0387
12:28 | Tx |  | -21.25 | 5.025 | 26.4191 | 0.33952 | 13.0382
12:28 | Tx |  | -21.25 | 5.025 | 26.4146 | 0.33963 | 13.0377
12:28 | Tx |  | -21.25 | 5.025 | 26.4101 | 0.33975 | 13.0372
12:28 | Tx |  | -21.25 | 5.025 | 26.4056 | 0.33986 | 13.0366
12:28 | Tx |  | -21.25 | 5.025 | 26.4011 | 0.33997 | 13.0361
12:28 | Rx |  | -1.5 | 5.025 | 26.4021 | 0.33995 | 13.0362
12:28 | Rx |  | -1.5 | 5.025 | 26.4031 | 0.33992 | 13.0364
12:28 | Rx |  | -1.5 | 5.025 | 26.4041 | 0.3399 | 13.0365
12:28 | Rx |  | -1.5 | 5.025 | 26.405 | 0.33987 | 13.0366
12:28 | Rx |  | -1.5 | 5.025 | 26.406 | 0.33985 | 13.0367
12:28 | Rx |  | -1.5 | 5.025 | 26.407 | 0.33983 | 13.0368
12:28 | Rx |  | -1.5 | 5.025 | 26.408 | 0.3398 | 13.0369
12:28 | Rx |  | -1.5 | 5.025 | 26.409 | 0.33978 | 13.037
12:28 | Rx |  | -1.5 | 5.025 | 26.4099 | 0.33975 | 13.0371
12:28 | Rx |  | -1.5 | 5.025 | 26.4109 | 0.33973 | 13.0373
12:28 | Rx |  | -1.5 | 5.025 | 26.4119 | 0.3397 | 13.0374
12:28 | Rx |  | -1.5 | 5.025 | 26.4129 | 0.33968 | 13.0375
12:28 | Rx |  | -1.5 | 5.025 | 26.4138 | 0.33965 | 13.0376
12:28 | Rx |  | -1.5 | 5.025 | 26.4148 | 0.33963 | 13.0377
12:28 | Rx |  | -1.5 | 5.025 | 26.4158 | 0.3396 | 13.0378
12:29 | Rx |  | -1.5 | 5.025 | 26.4168 | 0.33958 | 13.0379
12:29 | Rx |  | -1.5 | 5.025 | 26.4178 | 0.33956 | 13.038
12:29 | Rx |  | -1.5 | 5.025 | 26.4187 | 0.33953 | 13.0382
12:29 | Rx |  | -1.5 | 5.025 | 26.4197 | 0.33951 | 13.0383
12:29 | Rx |  | -1.5 | 5.025 | 26.4207 | 0.33948 | 13.0384
12:29 | Rx |  | -1.5 | 5.025 | 26.4217 | 0.33946 | 13.0385
12:29 | Rx |  | -1.5 | 5.025 | 26.4227 | 0.33943 | 13.0386
12:29 | Rx |  | -1.5 | 5.025 | 26.4236 | 0.33941 | 13.0387
12:29 | Rx |  | -1.5 | 5.025 | 26.4246 | 0.33938 | 13.0388
12:29 | Rx |  | -1.5 | 5.025 | 26.4256 | 0.33936 | 13.0389
12:29 | Rx |  | -1.5 | 5.025 | 26.4266 | 0.33934 | 13.0391
12:29 | Rx |  | -1.5 | 5.025 | 26.4276 | 0.33931 | 13.0392
12:29 | Rx |  | -1.5 | 5.025 | 26.4285 | 0.33929 | 13.0393
12:29 | Rx |  | -1.5 | 5.025 | 26.4295 | 0.33926 | 13.0394
12:29 | Rx |  | -1.5 | 5.025 | 26.4305 | 0.33924 | 13.0395
12:29 | Rx |  | -1.5 | 5.025 | 26.4315 | 0.33921 | 13.0396
12:29 | Rx |  | -1.5 | 5.025 | 26.4325 | 0.33919 | 13.0397
12:29 | Rx |  | -1.5 | 5.025 | 26.4334 | 0.33916 | 13.0398
12:29 | Rx |  | -1.5 | 5.025 | 26.4344 | 0.33914 | 13.04
12:29 | Rx |  | -1.5 | 5.025 | 26.4354 | 0.33912 | 13.0401
12:29 | Rx |  | -1.5 | 5.025 | 26.4364 | 0.33909 | 13.0402
12:29 | Rx |  | -1.5 | 5.025 | 26.4373 | 0.33907 | 13.0403
12:29 | Rx |  | -1.5 | 5.025 | 26.4383 | 0.33904 | 13.0404
12:29 | Rx |  | -1.5 | 5.025 | 26.4393 | 0.33902 | 13.0405
12:29 | Rx |  | -1.5 | 5.025 | 26.4403 | 0.33899 | 13.0406
12:29 | Rx |  | -1.5 | 5.025 | 26.4413 | 0.33897 | 13.0407
12:29 | Rx |  | -1.5 | 5.025 | 26.4422 | 0.33894 | 13.0409
12:29 | Rx |  | -1.5 | 5.025 | 26.4432 | 0.33892 | 13.041
12:29 | Rx |  | -1.5 | 5.025 | 26.4442 | 0.33889 | 13.0411
12:29 | Rx |  | -1.5 | 5.025 | 26.4452 | 0.33887 | 13.0412
12:29 | Tx |  | -21.25 | 5.025 | 26.4407 | 0.33898 | 13.0407
12:29 | Tx |  | -21.25 | 5.025 | 26.4362 | 0.3391 | 13.0402
12:29 | Tx |  | -21.25 | 5.025 | 26.4317 | 0.33921 | 13.0396
12:29 | Tx |  | -21.25 | 5.025 | 26.4272 | 0.33932 | 13.0391
12:29 | Tx |  | -21.25 | 5.025 | 26.4226 | 0.33943 | 13.0386
12:29 | Tx |  | -21.25 | 5.025 | 26.4181 | 0.33955 | 13.0381
12:29 | Tx |  | -21.25 | 5.025 | 26.4136 | 0.33966 | 13.0376
12:29 | Tx |  | -21.25 | 5.025 | 26.4091 | 0.33977 | 13.037
12:29 | Tx |  | -21.25 | 5.025 | 26.4046 | 0.33988 | 13.0365
12:29 | Tx |  | -21.25 | 5.025 | 26.4001 | 0.34 | 13.036
12:29 | Tx |  | -21.25 | 5.025 | 26.3956 | 0.34011 | 13.0355
12:29 | Tx |  | -21.25 | 5.025 | 26.3911 | 0.34022 | 13.035
12:29 | Tx |  | -21.25 | 5.025 | 26.3866 | 0.34034 | 13.0345
12:29 | Tx |  | -21.25 | 5.025 | 26.3821 | 0.34045 | 13.0339
12:29 | Tx |  | -21.25 | 5.025 | 26.3776 | 0.34056 | 13.0334
12:29 | Rx |  | -1.5 | 5.025 | 26.3786 | 0.34054 | 13.0335
12:29 | Rx |  | -1.5 | 5.025 | 26.3795 | 0.34051 | 13.0336
12:29 | Rx |  | -1.5 | 5.025 | 26.3805 | 0.34049 | 13.0338
12:29 | Rx |  | -1.5 | 5.025 | 26.3815 | 0.34046 | 13.0339
12:29 | Rx |  | -1.5 | 5.025 | 26.3825 | 0.34044 | 13.034
12:29 | Rx |  | -1.5 | 5.025 | 26.3835 | 0.34041 | 13.0341
12:29 | Rx |  | -1.5 | 5.025 | 26.3844 | 0.34039 | 13.0342
12:29 | Rx |  | -1.5 | 5.025 | 26.3854 | 0.34036 | 13.0343
12:29 | Rx |  | -1.5 | 5.025 | 26.3864 | 0.34034 | 13.0344
12:29 | Rx |  | -1.5 | 5.025 | 26.3874 | 0.34032 | 13.0345
12:29 | Rx |  | -1.5 | 5.025 | 26.3883 | 0.34029 | 13.0347
12:29 | Rx |  | -1.5 | 5.025 | 26.3893 | 0.34027 | 13.0348
12:29 | Rx |  | -1.5 | 5.025 | 26.3903 | 0.34024 | 13.0349
12:29 | Rx |  | -1.5 | 5.025 | 26.3913 | 0.34022 | 13.035
12:29 | Rx |  | -1.5 | 5.025 | 26.3923 | 0.34019 | 13.0351
12:30 | Rx |  | -1.5 | 5.025 | 26.3932 | 0.34017 | 13.0352
12:30 | Rx |  | -1.5 | 5.025 | 26.3942 | 0.34014 | 13.0353
12:30 | Rx |  | -1.5 | 5.025 | 26.3952 | 0.34012 | 13.0354
12:30 | Rx |  | -1.5 | 5.025 | 26.3962 | 0.3401 | 13.0356
12:30 | Rx |  | -1.5 | 5.025 | 26.3972 | 0.34007 | 13.0357
12:30 | Rx |  | -1.5 | 5.025 | 26.3981 | 0.34005 | 13.0358
12:30 | Rx |  | -1.5 | 5.025 | 26.3991 | 0.34002 | 13.0359
12:30 | Rx |  | -1.5 | 5.025 | 26.4001 | 0.34 | 13.036
12:30 | Rx |  | -1.5 | 5.025 | 26.4011 | 0.33997 | 13.0361
12:30 | Rx |  | -1.5 | 5.025 | 26.4021 | 0.33995 | 13.0362
12:30 | Rx |  | -1.5 | 5.025 | 26.403 | 0.33992 | 13.0363
12:30 | Rx |  | -1.5 | 5.025 | 26.404 | 0.3399 | 13.0365
12:30 | Rx |  | -1.5 | 5.025 | 26.405 | 0.33988 | 13.0366
12:30 | Rx |  | -1.5 | 5.025 | 26.406 | 0.33985 | 13.0367
12:30 | Rx |  | -1.5 | 5.025 | 26.407 | 0.33983 | 13.0368
12:30 | Rx |  | -1.5 | 5.025 | 26.4079 | 0.3398 | 13.0369
12:30 | Rx |  | -1.5 | 5.025 | 26.4089 | 0.33978 | 13.037
12:30 | Rx |  | -1.5 | 5.025 | 26.4099 | 0.33975 | 13.0371
12:30 | Rx |  | -1.5 | 5.025 | 26.4109 | 0.33973 | 13.0372
12:30 | Rx |  | -1.5 | 5.025 | 26.4118 | 0.3397 | 13.0374
12:30 | Rx |  | -1.5 | 5.025 | 26.4128 | 0.33968 | 13.0375
12:30 | Rx |  | -1.5 | 5.025 | 26.4138 | 0.33965 | 13.0376
12:30 | Rx |  | -1.5 | 5.025 | 26.4148 | 0.33963 | 13.0377
12:30 | Rx |  | -1.5 | 5.025 | 26.4158 | 0.33961 | 13.0378
12:30 | Rx |  | -1.5 | 5.025 | 26.4167 | 0.33958 | 13.0379
12:30 | Rx |  | -1.5 | 5.025 | 26.4177 | 0.33956 | 13.038
12:30 | Rx |  | -1.5 | 5.025 | 26.4187 | 0.33953 | 13.0382
12:30 | Rx |  | -1.5 | 5.025 | 26.4197 | 0.33951 | 13.0383
12:30 | Rx |  | -1.5 | 5.025 | 26.4207 | 0.33948 | 13.0384
12:30 | Rx |  | -1.5 | 5.025 | 26.4216 | 0.33946 | 13.0385
12:30 | Tx |  | -21.25 | 5.025 | 26.4171 | 0.33957 | 13.038
12:30 | Tx |  | -21.25 | 5.025 | 26.4126 | 0.33968 | 13.0375
12:30 | Tx |  | -21.25 | 5.025 | 26.4081 | 0.3398 | 13.0369
12:30 | Tx |  | -21.25 | 5.025 | 26.4036 | 0.33991 | 13.0364
12:30 | Tx |  | -21.25 | 5.025 | 26.3991 | 0.34002 | 13.0359
12:30 | Tx |  | -21.25 | 5.025 | 26.3946 | 0.34014 | 13.0354
12:30 | Tx |  | -21.25 | 5.025 | 26.3901 | 0.34025 | 13.0349
12:30 | Tx |  | -21.25 | 5.025 | 26.3856 | 0.34036 | 13.0343
12:30 | Tx |  | -21.25 | 5.025 | 26.3811 | 0.34047 | 13.0338
12:30 | Tx |  | -21.25 | 5.025 | 26.3766 | 0.34059 | 13.0333
12:30 | Tx |  | -21.25 | 5.025 | 26.3721 | 0.3407 | 13.0328
12:30 | Tx |  | -21.25 | 5.025 | 26.3676 | 0.34081 | 13.0323
12:30 | Tx |  | -21.25 | 5.025 | 26.363 | 0.34092 | 13.0318
12:30 | Tx |  | -21.25 | 5.025 | 26.3585 | 0.34104 | 13.0312
12:30 | Tx |  | -21.25 | 5.025 | 26.354 | 0.34115 | 13.0307
12:30 | Rx |  | -1.5 | 5.025 | 26.355 | 0.34112 | 13.0308
12:30 | Rx |  | -1.5 | 5.025 | 26.356 | 0.3411 | 13.0309
12:30 | Rx |  | -1.5 | 5.025 | 26.357 | 0.34108 | 13.0311
12:30 | Rx |  | -1.5 | 5.025 | 26.358 | 0.34105 | 13.0312
12:30 | Rx |  | -1.5 | 5.025 | 26.3589 | 0.34103 | 13.0313
12:30 | Rx |  | -1.5 | 5.025 | 26.3599 | 0.341 | 13.0314
12:30 | Rx |  | -1.5 | 5.025 | 26.3609 | 0.34098 | 13.0315
12:30 | Rx |  | -1.5 | 5.025 | 26.3619 | 0.34095 | 13.0316
12:30 | Rx |  | -1.5 | 5.025 | 26.3628 | 0.34093 | 13.0317
12:30 | Rx |  | -1.5 | 5.025 | 26.3638 | 0.3409 | 13.0318
12:30 | Rx |  | -1.5 | 5.025 | 26.3648 | 0.34088 | 13.032
12:30 | Rx |  | -1.5 | 5.025 | 26.3658 | 0.34086 | 13.0321
12:30 | Rx |  | -1.5 | 5.025 | 26.3668 | 0.34083 | 13.0322
12:30 | Rx |  | -1.5 | 5.025 | 26.3677 | 0.34081 | 13.0323
12:30 | Rx |  | -1.5 | 5.025 | 26.3687 | 0.34078 | 13.0324
12:31 | Rx |  | -1.5 | 5.025 | 26.3697 | 0.34076 | 13.0325
12:31 | Rx |  | -1.5 | 5.025 | 26.3707 | 0.34073 | 13.0326
12:31 | Rx |  | -1.5 | 5.025 | 26.3717 | 0.34071 | 13.0327
12:31 | Rx |  | -1.5 | 5.025 | 26.3726 | 0.34068 | 13.0329
12:31 | Rx |  | -1.5 | 5.025 | 26.3736 | 0.34066 | 13.033
12:31 | Rx |  | -1.5 | 5.025 | 26.3746 | 0.34064 | 13.0331
12:31 | Rx |  | -1.5 | 5.025 | 26.3756 | 0.34061 | 13.0332
12:31 | Rx |  | -1.5 | 5.025 | 26.3766 | 0.34059 | 13.0333
12:31 | Rx |  | -1.5 | 5.025 | 26.3775 | 0.34056 | 13.0334
12:31 | Rx |  | -1.5 | 5.025 | 26.3785 | 0.34054 | 13.0335
12:31 | Rx |  | -1.5 | 5.025 | 26.3795 | 0.34051 | 13.0336
12:31 | Rx |  | -1.5 | 5.025 | 26.3805 | 0.34049 | 13.0338
12:31 | Rx |  | -1.5 | 5.025 | 26.3815 | 0.34046 | 13.0339
12:31 | Rx |  | -1.5 | 5.025 | 26.3824 | 0.34044 | 13.034
12:31 | Rx |  | -1.5 | 5.025 | 26.3834 | 0.34041 | 13.0341
12:31 | Rx |  | -1.5 | 5.025 | 26.3844 | 0.34039 | 13.0342
12:31 | Rx |  | -1.5 | 5.025 | 26.3854 | 0.34037 | 13.0343
12:31 | Rx |  | -1.5 | 5.025 | 26.3863 | 0.34034 | 13.0344
12:31 | Rx |  | -1.5 | 5.025 | 26.3873 | 0.34032 | 13.0345
12:31 | Rx |  | -1.5 | 5.025 | 26.3883 | 0.34029 | 13.0347
12:31 | Rx |  | -1.5 | 5.025 | 26.3893 | 0.34027 | 13.0348
12:31 | Rx |  | -1.5 | 5.025 | 26.3903 | 0.34024 | 13.0349
12:31 | Rx |  | -1.5 | 5.025 | 26.3912 | 0.34022 | 13.035
12:31 | Rx |  | -1.5 | 5.025 | 26.3922 | 0.34019 | 13.0351
12:31 | Rx |  | -1.5 | 5.025 | 26.3932 | 0.34017 | 13.0352
12:31 | Rx |  | -1.5 | 5.025 | 26.3942 | 0.34015 | 13.0353
12:31 | Rx |  | -1.5 | 5.025 | 26.3952 | 0.34012 | 13.0354
12:31 | Rx |  | -1.5 | 5.025 | 26.3961 | 0.3401 | 13.0356
12:31 | Rx |  | -1.5 | 5.025 | 26.3971 | 0.34007 | 13.0357
12:31 | Rx |  | -1.5 | 5.025 | 26.3981 | 0.34005 | 13.0358
12:31 | Tx |  | -21.25 | 5.025 | 26.3936 | 0.34016 | 13.0353
12:31 | Tx |  | -21.25 | 5.025 | 26.3891 | 0.34027 | 13.0347
12:31 | Tx |  | -21.25 | 5.025 | 26.3846 | 0.34039 | 13.0342
12:31 | Tx |  | -21.25 | 5.025 | 26.3801 | 0.3405 | 13.0337
12:31 | Tx |  | -21.25 | 5.025 | 26.3756 | 0.34061 | 13.0332
12:31 | Tx |  | -21.25 | 5.025 | 26.3711 | 0.34072 | 13.0327
12:31 | Tx |  | -21.25 | 5.025 | 26.3665 | 0.34084 | 13.0322
12:31 | Tx |  | -21.25 | 5.025 | 26.362 | 0.34095 | 13.0316
12:31 | Tx |  | -21.25 | 5.025 | 26.3575 | 0.34106 | 13.0311
12:31 | Tx |  | -21.25 | 5.025 | 26.353 | 0.34117 | 13.0306
12:31 | Tx |  | -21.25 | 5.025 | 26.3485 | 0.34129 | 13.0301
12:31 | Tx |  | -21.25 | 5.025 | 26.344 | 0.3414 | 13.0296
12:31 | Tx |  | -21.25 | 5.025 | 26.3395 | 0.34151 | 13.029
12:31 | Tx |  | -21.25 | 5.025 | 26.335 | 0.34162 | 13.0285
12:31 | Tx |  | -21.25 | 5.025 | 26.3305 | 0.34174 | 13.028
12:31 | Rx |  | -1.5 | 5.025 | 26.3315 | 0.34171 | 13.0281
12:31 | Rx |  | -1.5 | 5.025 | 26.3325 | 0.34169 | 13.0282
12:31 | Rx |  | -1.5 | 5.025 | 26.3334 | 0.34166 | 13.0283
12:31 | Rx |  | -1.5 | 5.025 | 26.3344 | 0.34164 | 13.0285
12:31 | Rx |  | -1.5 | 5.025 | 26.3354 | 0.34162 | 13.0286
12:31 | Rx |  | -1.5 | 5.025 | 26.3364 | 0.34159 | 13.0287
12:31 | Rx |  | -1.5 | 5.025 | 26.3373 | 0.34157 | 13.0288
12:31 | Rx |  | -1.5 | 5.025 | 26.3383 | 0.34154 | 13.0289
12:31 | Rx |  | -1.5 | 5.025 | 26.3393 | 0.34152 | 13.029
12:31 | Rx |  | -1.5 | 5.025 | 26.3403 | 0.34149 | 13.0291
12:31 | Rx |  | -1.5 | 5.025 | 26.3413 | 0.34147 | 13.0292
12:31 | Rx |  | -1.5 | 5.025 | 26.3422 | 0.34144 | 13.0294
12:31 | Rx |  | -1.5 | 5.025 | 26.3432 | 0.34142 | 13.0295
12:31 | Rx |  | -1.5 | 5.025 | 26.3442 | 0.34139 | 13.0296
12:31 | Rx |  | -1.5 | 5.025 | 26.3452 | 0.34137 | 13.0297
12:32 | Rx |  | -1.5 | 5.025 | 26.3462 | 0.34135 | 13.0298
12:32 | Rx |  | -1.5 | 5.025 | 26.3471 | 0.34132 | 13.0299
12:32 | Rx |  | -1.5 | 5.025 | 26.3481 | 0.3413 | 13.03
12:32 | Rx |  | -1.5 | 5.025 | 26.3491 | 0.34127 | 13.0301
12:32 | Rx |  | -1.5 | 5.025 | 26.3501 | 0.34125 | 13.0303
12:32 | Rx |  | -1.5 | 5.025 | 26.3511 | 0.34122 | 13.0304
12:32 | Rx |  | -1.5 | 5.025 | 26.352 | 0.3412 | 13.0305
12:32 | Rx |  | -1.5 | 5.025 | 26.353 | 0.34117 | 13.0306
12:32 | Rx |  | -1.5 | 5.025 | 26.354 | 0.34115 | 13.0307
12:32 | Rx |  | -1.5 | 5.025 | 26.355 | 0.34113 | 13.0308
12:32 | Rx |  | -1.5 | 5.025 | 26.356 | 0.3411 | 13.0309
12:32 | Rx |  | -1.5 | 5.025 | 26.3569 | 0.34108 | 13.031
12:32 | Rx |  | -1.5 | 5.025 | 26.3579 | 0.34105 | 13.0312
12:32 | Rx |  | -1.5 | 5.025 | 26.3589 | 0.34103 | 13.0313
12:32 | Rx |  | -1.5 | 5.025 | 26.3599 | 0.341 | 13.0314
12:32 | Rx |  | -1.5 | 5.025 | 26.3608 | 0.34098 | 13.0315
12:32 | Rx |  | -1.5 | 5.025 | 26.3618 | 0.34095 | 13.0316
12:32 | Rx |  | -1.5 | 5.025 | 26.3628 | 0.34093 | 13.0317
12:32 | Rx |  | -1.5 | 5.025 | 26.3638 | 0.34091 | 13.0318
12:32 | Rx |  | -1.5 | 5.025 | 26.3648 | 0.34088 | 13.0319
12:32 | Rx |  | -1.5 | 5.025 | 26.3657 | 0.34086 | 13.0321
12:32 | Rx |  | -1.5 | 5.025 | 26.3667 | 0.34083 | 13.0322
12:32 | Rx |  | -1.5 | 5.025 | 26.3677 | 0.34081 | 13.0323
12:32 | Rx |  | -1.5 | 5.025 | 26.3687 | 0.34078 | 13.0324
12:32 | Rx |  | -1.5 | 5.025 | 26.3697 | 0.34076 | 13.0325
12:32 | Rx |  | -1.5 | 5.025 | 26.3706 | 0.34073 | 13.0326
12:32 | Rx |  | -1.5 | 5.025 | 26.3716 | 0.34071 | 13.0327
12:32 | Rx |  | -1.5 | 5.025 | 26.3726 | 0.34069 | 13.0328
12:32 | Rx |  | -1.5 | 5.025 | 26.3736 | 0.34066 | 13.033
12:32 | Rx |  | -1.5 | 5.025 | 26.3746 | 0.34064 | 13.0331
12:32 | Tx |  | -21.25 | 5.025 | 26.37 | 0.34075 | 13.0326
12:32 | Tx |  | -21.25 | 5.025 | 26.3655 | 0.34086 | 13.032
12:32 | Tx |  | -21.25 | 5.025 | 26.361 | 0.34097 | 13.0315
12:32 | Tx |  | -21.25 | 5.025 | 26.3565 | 0.34109 | 13.031
12:32 | Tx |  | -21.25 | 5.025 | 26.352 | 0.3412 | 13.0305
12:32 | Tx |  | -21.25 | 5.025 | 26.3475 | 0.34131 | 13.03
12:32 | Tx |  | -21.25 | 5.025 | 26.343 | 0.34142 | 13.0294
12:32 | Tx |  | -21.25 | 5.025 | 26.3385 | 0.34154 | 13.0289
12:32 | Tx |  | -21.25 | 5.025 | 26.334 | 0.34165 | 13.0284
12:32 | Tx |  | -21.25 | 5.025 | 26.3295 | 0.34176 | 13.0279
12:32 | Tx |  | -21.25 | 5.025 | 26.325 | 0.34188 | 13.0274
12:32 | Tx |  | -21.25 | 5.025 | 26.3205 | 0.34199 | 13.0269
12:32 | Tx |  | -21.25 | 5.025 | 26.316 | 0.3421 | 13.0263
12:32 | Tx |  | -21.25 | 5.025 | 26.3115 | 0.34221 | 13.0258
12:32 | Tx |  | -21.25 | 5.025 | 26.307 | 0.34233 | 13.0253
12:32 | Rx |  | -1.5 | 5.025 | 26.3079 | 0.3423 | 13.0254
12:32 | Rx |  | -1.5 | 5.025 | 26.3089 | 0.34228 | 13.0255
12:32 | Rx |  | -1.5 | 5.025 | 26.3099 | 0.34225 | 13.0256
12:32 | Rx |  | -1.5 | 5.025 | 26.3109 | 0.34223 | 13.0257
12:32 | Rx |  | -1.5 | 5.025 | 26.3118 | 0.3422 | 13.0259
12:32 | Rx |  | -1.5 | 5.025 | 26.3128 | 0.34218 | 13.026
12:32 | Rx |  | -1.5 | 5.025 | 26.3138 | 0.34215 | 13.0261
12:32 | Rx |  | -1.5 | 5.025 | 26.3148 | 0.34213 | 13.0262
12:32 | Rx |  | -1.5 | 5.025 | 26.3158 | 0.34211 | 13.0263
12:32 | Rx |  | -1.5 | 5.025 | 26.3167 | 0.34208 | 13.0264
12:32 | Rx |  | -1.5 | 5.025 | 26.3177 | 0.34206 | 13.0265
12:32 | Rx |  | -1.5 | 5.025 | 26.3187 | 0.34203 | 13.0267
12:32 | Rx |  | -1.5 | 5.025 | 26.3197 | 0.34201 | 13.0268
12:32 | Rx |  | -1.5 | 5.025 | 26.3207 | 0.34198 | 13.0269
12:32 | Rx |  | -1.5 | 5.025 | 26.3216 | 0.34196 | 13.027
12:33 | Rx |  | -1.5 | 5.025 | 26.3226 | 0.34193 | 13.0271
12:33 | Rx |  | -1.5 | 5.025 | 26.3236 | 0.34191 | 13.0272
12:33 | Rx |  | -1.5 | 5.025 | 26.3246 | 0.34189 | 13.0273
12:33 | Rx |  | -1.5 | 5.025 | 26.3256 | 0.34186 | 13.0274
12:33 | Rx |  | -1.5 | 5.025 | 26.3265 | 0.34184 | 13.0276
12:33 | Rx |  | -1.5 | 5.025 | 26.3275 | 0.34181 | 13.0277
12:33 | Rx |  | -1.5 | 5.025 | 26.3285 | 0.34179 | 13.0278
12:33 | Rx |  | -1.5 | 5.025 | 26.3295 | 0.34176 | 13.0279
12:33 | Rx |  | -1.5 | 5.025 | 26.3305 | 0.34174 | 13.028
12:33 | Rx |  | -1.5 | 5.025 | 26.3314 | 0.34171 | 13.0281
12:33 | Rx |  | -1.5 | 5.025 | 26.3324 | 0.34169 | 13.0282
12:33 | Rx |  | -1.5 | 5.025 | 26.3334 | 0.34167 | 13.0283
12:33 | Rx |  | -1.5 | 5.025 | 26.3344 | 0.34164 | 13.0285
12:33 | Rx |  | -1.5 | 5.025 | 26.3353 | 0.34162 | 13.0286
12:33 | Rx |  | -1.5 | 5.025 | 26.3363 | 0.34159 | 13.0287
12:33 | Rx |  | -1.5 | 5.025 | 26.3373 | 0.34157 | 13.0288
12:33 | Rx |  | -1.5 | 5.025 | 26.3383 | 0.34154 | 13.0289
12:33 | Rx |  | -1.5 | 5.025 | 26.3393 | 0.34152 | 13.029
12:33 | Rx |  | -1.5 | 5.025 | 26.3402 | 0.34149 | 13.0291
12:33 | Rx |  | -1.5 | 5.025 | 26.3412 | 0.34147 | 13.0292
12:33 | Rx |  | -1.5 | 5.025 | 26.3422 | 0.34144 | 13.0294
12:33 | Rx |  | -1.5 | 5.025 | 26.3432 | 0.34142 | 13.0295
12:33 | Rx |  | -1.5 | 5.025 | 26.3442 | 0.3414 | 13.0296
12:33 | Rx |  | -1.5 | 5.025 | 26.3451 | 0.34137 | 13.0297
12:33 | Rx |  | -1.5 | 5.025 | 26.3461 | 0.34135 | 13.0298
12:33 | Rx |  | -1.5 | 5.025 | 26.3471 | 0.34132 | 13.0299
12:33 | Rx |  | -1.5 | 5.025 | 26.3481 | 0.3413 | 13.03
12:33 | Rx |  | -1.5 | 5.025 | 26.3491 | 0.34127 | 13.0301
12:33 | Rx |  | -1.5 | 5.025 | 26.35 | 0.34125 | 13.0303
12:33 | Rx |  | -1.5 | 5.025 | 26.351 | 0.34122 | 13.0304
12:33 | Tx |  | -21.25 | 5.025 | 26.3465 | 0.34134 | 13.0298
12:33 | Tx |  | -21.25 | 5.025 | 26.342 | 0.34145 | 13.0293
12:33 | Tx |  | -21.25 | 5.025 | 26.3375 | 0.34156 | 13.0288
12:33 | Tx |  | -21.25 | 5.025 | 26.333 | 0.34168 | 13.0283
12:33 | Tx |  | -21.25 | 5.025 | 26.3285 | 0.34179 | 13.0278
12:33 | Tx |  | -21.25 | 5.025 | 26.324 | 0.3419 | 13.0273
12:33 | Tx |  | -21.25 | 5.025 | 26.3195 | 0.34201 | 13.0267
12:33 | Tx |  | -21.25 | 5.025 | 26.315 | 0.34213 | 13.0262
12:33 | Tx |  | -21.25 | 5.025 | 26.3105 | 0.34224 | 13.0257
12:33 | Tx |  | -21.25 | 5.025 | 26.3059 | 0.34235 | 13.0252
12:33 | Tx |  | -21.25 | 5.025 | 26.3014 | 0.34246 | 13.0247
12:33 | Tx |  | -21.25 | 5.025 | 26.2969 | 0.34258 | 13.0241
12:33 | Tx |  | -21.25 | 5.025 | 26.2924 | 0.34269 | 13.0236
12:33 | Tx |  | -21.25 | 5.025 | 26.2879 | 0.3428 | 13.0231
12:33 | Tx |  | -21.25 | 5.025 | 26.2834 | 0.34291 | 13.0226
12:33 | Rx |  | -1.5 | 5.025 | 26.2844 | 0.34289 | 13.0227
12:33 | Rx |  | -1.5 | 5.025 | 26.2854 | 0.34287 | 13.0228
12:33 | Rx |  | -1.5 | 5.025 | 26.2863 | 0.34284 | 13.0229
12:33 | Rx |  | -1.5 | 5.025 | 26.2873 | 0.34282 | 13.023
12:33 | Rx |  | -1.5 | 5.025 | 26.2883 | 0.34279 | 13.0232
12:33 | Rx |  | -1.5 | 5.025 | 26.2893 | 0.34277 | 13.0233
12:33 | Rx |  | -1.5 | 5.025 | 26.2903 | 0.34274 | 13.0234
12:33 | Rx |  | -1.5 | 5.025 | 26.2912 | 0.34272 | 13.0235
12:33 | Rx |  | -1.5 | 5.025 | 26.2922 | 0.34269 | 13.0236
12:33 | Rx |  | -1.5 | 5.025 | 26.2932 | 0.34267 | 13.0237
12:33 | Rx |  | -1.5 | 5.025 | 26.2942 | 0.34265 | 13.0238
12:33 | Rx |  | -1.5 | 5.025 | 26.2952 | 0.34262 | 13.0239
12:33 | Rx |  | -1.5 | 5.025 | 26.2961 | 0.3426 | 13.0241
12:33 | Rx |  | -1.5 | 5.025 | 26.2971 | 0.34257 | 13.0242
12:33 | Rx |  | -1.5 | 5.025 | 26.2981 | 0.34255 | 13.0243
12:34 | Rx |  | -1.5 | 5.025 | 26.2991 | 0.34252 | 13.0244
12:34 | Rx |  | -1.5 | 5.025 | 26.3001 | 0.3425 | 13.0245
12:34 | Rx |  | -1.5 | 5.025 | 26.301 | 0.34247 | 13.0246
12:34 | Rx |  | -1.5 | 5.025 | 26.302 | 0.34245 | 13.0247
12:34 | Rx |  | -1.5 | 5.025 | 26.303 | 0.34243 | 13.0248
12:34 | Rx |  | -1.5 | 5.025 | 26.304 | 0.3424 | 13.025
12:34 | Rx |  | -1.5 | 5.025 | 26.305 | 0.34238 | 13.0251
12:34 | Rx |  | -1.5 | 5.025 | 26.3059 | 0.34235 | 13.0252
12:34 | Rx |  | -1.5 | 5.025 | 26.3069 | 0.34233 | 13.0253
12:34 | Rx |  | -1.5 | 5.025 | 26.3079 | 0.3423 | 13.0254
12:34 | Rx |  | -1.5 | 5.025 | 26.3089 | 0.34228 | 13.0255
12:34 | Rx |  | -1.5 | 5.025 | 26.3098 | 0.34225 | 13.0256
12:34 | Rx |  | -1.5 | 5.025 | 26.3108 | 0.34223 | 13.0257
12:34 | Rx |  | -1.5 | 5.025 | 26.3118 | 0.3422 | 13.0259
12:34 | Rx |  | -1.5 | 5.025 | 26.3128 | 0.34218 | 13.026
12:34 | Rx |  | -1.5 | 5.025 | 26.3138 | 0.34216 | 13.0261
12:34 | Rx |  | -1.5 | 5.025 | 26.3147 | 0.34213 | 13.0262
12:34 | Rx |  | -1.5 | 5.025 | 26.3157 | 0.34211 | 13.0263
12:34 | Rx |  | -1.5 | 5.025 | 26.3167 | 0.34208 | 13.0264
12:34 | Rx |  | -1.5 | 5.025 | 26.3177 | 0.34206 | 13.0265
12:34 | Rx |  | -1.5 | 5.025 | 26.3187 | 0.34203 | 13.0266
12:34 | Rx |  | -1.5 | 5.025 | 26.3196 | 0.34201 | 13.0268
12:34 | Rx |  | -1.5 | 5.025 | 26.3206 | 0.34198 | 13.0269
12:34 | Rx |  | -1.5 | 5.025 | 26.3216 | 0.34196 | 13.027
12:34 | Rx |  | -1.5 | 5.025 | 26.3226 | 0.34194 | 13.0271
12:34 | Rx |  | -1.5 | 5.025 | 26.3236 | 0.34191 | 13.0272
12:34 | Rx |  | -1.5 | 5.025 | 26.3245 | 0.34189 | 13.0273
12:34 | Rx |  | -1.5 | 5.025 | 26.3255 | 0.34186 | 13.0274
12:34 | Rx |  | -1.5 | 5.025 | 26.3265 | 0.34184 | 13.0275
12:34 | Rx |  | -1.5 | 5.025 | 26.3275 | 0.34181 | 13.0277
12:34 | Tx |  | -21.25 | 5.025 | 26.323 | 0.34193 | 13.0271
12:34 | Tx |  | -21.25 | 5.025 | 26.3185 | 0.34204 | 13.0266
12:34 | Tx |  | -21.25 | 5.025 | 26.314 | 0.34215 | 13.0261
12:34 | Tx |  | -21.25 | 5.025 | 26.3094 | 0.34226 | 13.0256
12:34 | Tx |  | -21.25 | 5.025 | 26.3049 | 0.34238 | 13.0251
12:34 | Tx |  | -21.25 | 5.025 | 26.3004 | 0.34249 | 13.0245
12:34 | Tx |  | -21.25 | 5.025 | 26.2959 | 0.3426 | 13.024
12:34 | Tx |  | -21.25 | 5.025 | 26.2914 | 0.34271 | 13.0235
12:34 | Tx |  | -21.25 | 5.025 | 26.2869 | 0.34283 | 13.023
12:34 | Tx |  | -21.25 | 5.025 | 26.2824 | 0.34294 | 13.0225
12:34 | Tx |  | -21.25 | 5.025 | 26.2779 | 0.34305 | 13.022
12:34 | Tx |  | -21.25 | 5.025 | 26.2734 | 0.34317 | 13.0214
12:34 | Tx |  | -21.25 | 5.025 | 26.2689 | 0.34328 | 13.0209
12:34 | Tx |  | -21.25 | 5.025 | 26.2644 | 0.34339 | 13.0204
12:34 | Tx |  | -21.25 | 5.025 | 26.2599 | 0.3435 | 13.0199
12:34 | Rx |  | -1.5 | 5.025 | 26.2608 | 0.34348 | 13.02
12:34 | Rx |  | -1.5 | 5.025 | 26.2618 | 0.34345 | 13.0201
12:34 | Rx |  | -1.5 | 5.025 | 26.2628 | 0.34343 | 13.0202
12:34 | Rx |  | -1.5 | 5.025 | 26.2638 | 0.34341 | 13.0203
12:34 | Rx |  | -1.5 | 5.025 | 26.2648 | 0.34338 | 13.0204
12:34 | Rx |  | -1.5 | 5.025 | 26.2657 | 0.34336 | 13.0206
12:34 | Rx |  | -1.5 | 5.025 | 26.2667 | 0.34333 | 13.0207
12:34 | Rx |  | -1.5 | 5.025 | 26.2677 | 0.34331 | 13.0208
12:34 | Rx |  | -1.5 | 5.025 | 26.2687 | 0.34328 | 13.0209
12:34 | Rx |  | -1.5 | 5.025 | 26.2697 | 0.34326 | 13.021
12:34 | Rx |  | -1.5 | 5.025 | 26.2706 | 0.34323 | 13.0211
12:34 | Rx |  | -1.5 | 5.025 | 26.2716 | 0.34321 | 13.0212
12:34 | Rx |  | -1.5 | 5.025 | 26.2726 | 0.34319 | 13.0213
12:34 | Rx |  | -1.5 | 5.025 | 26.2736 | 0.34316 | 13.0215
12:34 | Rx |  | -1.5 | 5.025 | 26.2746 | 0.34314 | 13.0216
12:35 | Rx |  | -1.5 | 5.025 | 26.2755 | 0.34311 | 13.0217
12:35 | Rx |  | -1.5 | 5.025 | 26.2765 | 0.34309 | 13.0218
12:35 | Rx |  | -1.5 | 5.025 | 26.2775 | 0.34306 | 13.0219
12:35 | Rx |  | -1.5 | 5.025 | 26.2785 | 0.34304 | 13.022
12:35 | Rx |  | -1.5 | 5.025 | 26.2795 | 0.34301 | 13.0221
12:35 | Rx |  | -1.5 | 5.025 | 26.2804 | 0.34299 | 13.0222
12:35 | Rx |  | -1.5 | 5.025 | 26.2814 | 0.34296 | 13.0224
12:35 | Rx |  | -1.5 | 5.025 | 26.2824 | 0.34294 | 13.0225
12:35 | Rx |  | -1.5 | 5.025 | 26.2834 | 0.34292 | 13.0226
12:35 | Rx |  | -1.5 | 5.025 | 26.2843 | 0.34289 | 13.0227
12:35 | Rx |  | -1.5 | 5.025 | 26.2853 | 0.34287 | 13.0228
12:35 | Rx |  | -1.5 | 5.025 | 26.2863 | 0.34284 | 13.0229
12:35 | Rx |  | -1.5 | 5.025 | 26.2873 | 0.34282 | 13.023
12:35 | Rx |  | -1.5 | 5.025 | 26.2883 | 0.34279 | 13.0232
12:35 | Rx |  | -1.5 | 5.025 | 26.2892 | 0.34277 | 13.0233
12:35 | Rx |  | -1.5 | 5.025 | 26.2902 | 0.34274 | 13.0234
12:35 | Rx |  | -1.5 | 5.025 | 26.2912 | 0.34272 | 13.0235
12:35 | Rx |  | -1.5 | 5.025 | 26.2922 | 0.3427 | 13.0236
12:35 | Rx |  | -1.5 | 5.025 | 26.2932 | 0.34267 | 13.0237
12:35 | Rx |  | -1.5 | 5.025 | 26.2941 | 0.34265 | 13.0238
12:35 | Rx |  | -1.5 | 5.025 | 26.2951 | 0.34262 | 13.0239
12:35 | Rx |  | -1.5 | 5.025 | 26.2961 | 0.3426 | 13.0241
12:35 | Rx |  | -1.5 | 5.025 | 26.2971 | 0.34257 | 13.0242
12:35 | Rx |  | -1.5 | 5.025 | 26.2981 | 0.34255 | 13.0243
12:35 | Rx |  | -1.5 | 5.025 | 26.299 | 0.34252 | 13.0244
12:35 | Rx |  | -1.5 | 5.025 | 26.3 | 0.3425 | 13.0245
12:35 | Rx |  | -1.5 | 5.025 | 26.301 | 0.34248 | 13.0246
12:35 | Rx |  | -1.5 | 5.025 | 26.302 | 0.34245 | 13.0247
12:35 | Rx |  | -1.5 | 5.025 | 26.303 | 0.34243 | 13.0248
12:35 | Rx |  | -1.5 | 5.025 | 26.3039 | 0.3424 | 13.025
12:35 | Tx |  | -21.25 | 5.025 | 26.2994 | 0.34251 | 13.0244
12:35 | Tx |  | -21.25 | 5.025 | 26.2949 | 0.34263 | 13.0239
12:35 | Tx |  | -21.25 | 5.025 | 26.2904 | 0.34274 | 13.0234
12:35 | Tx |  | -21.25 | 5.025 | 26.2859 | 0.34285 | 13.0229
12:35 | Tx |  | -21.25 | 5.025 | 26.2814 | 0.34297 | 13.0224
12:35 | Tx |  | -21.25 | 5.025 | 26.2769 | 0.34308 | 13.0218
12:35 | Tx |  | -21.25 | 5.025 | 26.2724 | 0.34319 | 13.0213
12:35 | Tx |  | -21.25 | 5.025 | 26.2679 | 0.3433 | 13.0208
12:35 | Tx |  | -21.25 | 5.025 | 26.2634 | 0.34342 | 13.0203
12:35 | Tx |  | -21.25 | 5.025 | 26.2589 | 0.34353 | 13.0198
12:35 | Tx |  | -21.25 | 5.025 | 26.2544 | 0.34364 | 13.0193
12:35 | Tx |  | -21.25 | 5.025 | 26.2498 | 0.34375 | 13.0187
12:35 | Tx |  | -21.25 | 5.025 | 26.2453 | 0.34387 | 13.0182
12:35 | Tx |  | -21.25 | 5.025 | 26.2408 | 0.34398 | 13.0177
12:35 | Tx |  | -21.25 | 5.025 | 26.2363 | 0.34409 | 13.0172
12:35 | Rx |  | -1.5 | 5.025 | 26.2373 | 0.34407 | 13.0173
12:35 | Rx |  | -1.5 | 5.025 | 26.2383 | 0.34404 | 13.0174
12:35 | Rx |  | -1.5 | 5.025 | 26.2393 | 0.34402 | 13.0175
12:35 | Rx |  | -1.5 | 5.025 | 26.2402 | 0.34399 | 13.0176
12:35 | Rx |  | -1.5 | 5.025 | 26.2412 | 0.34397 | 13.0177
12:35 | Rx |  | -1.5 | 5.025 | 26.2422 | 0.34394 | 13.0179
12:35 | Rx |  | -1.5 | 5.025 | 26.2432 | 0.34392 | 13.018
12:35 | Rx |  | -1.5 | 5.025 | 26.2442 | 0.3439 | 13.0181
12:35 | Rx |  | -1.5 | 5.025 | 26.2451 | 0.34387 | 13.0182
12:35 | Rx |  | -1.5 | 5.025 | 26.2461 | 0.34385 | 13.0183
12:35 | Rx |  | -1.5 | 5.025 | 26.2471 | 0.34382 | 13.0184
12:35 | Rx |  | -1.5 | 5.025 | 26.2481 | 0.3438 | 13.0185
12:35 | Rx |  | -1.5 | 5.025 | 26.2491 | 0.34377 | 13.0186
12:35 | Rx |  | -1.5 | 5.025 | 26.25 | 0.34375 | 13.0188
12:35 | Rx |  | -1.5 | 5.025 | 26.251 | 0.34372 | 13.0189
12:36 | Rx |  | -1.5 | 5.025 | 26.252 | 0.3437 | 13.019
12:36 | Rx |  | -1.5 | 5.025 | 26.253 | 0.34368 | 13.0191
12:36 | Rx |  | -1.5 | 5.025 | 26.254 | 0.34365 | 13.0192
12:36 | Rx |  | -1.5 | 5.025 | 26.2549 | 0.34363 | 13.0193
12:36 | Rx |  | -1.5 | 5.025 | 26.2559 | 0.3436 | 13.0194
12:36 | Rx |  | -1.5 | 5.025 | 26.2569 | 0.34358 | 13.0195
12:36 | Rx |  | -1.5 | 5.025 | 26.2579 | 0.34355 | 13.0197
12:36 | Rx |  | -1.5 | 5.025 | 26.2588 | 0.34353 | 13.0198
12:36 | Rx |  | -1.5 | 5.025 | 26.2598 | 0.3435 | 13.0199
12:36 | Rx |  | -1.5 | 5.025 | 26.2608 | 0.34348 | 13.02
12:36 | Rx |  | -1.5 | 5.025 | 26.2618 | 0.34346 | 13.0201
12:36 | Rx |  | -1.5 | 5.025 | 26.2628 | 0.34343 | 13.0202
12:36 | Rx |  | -1.5 | 5.025 | 26.2637 | 0.34341 | 13.0203
12:36 | Rx |  | -1.5 | 5.025 | 26.2647 | 0.34338 | 13.0204
12:36 | Rx |  | -1.5 | 5.025 | 26.2657 | 0.34336 | 13.0206
12:36 | Rx |  | -1.5 | 5.025 | 26.2667 | 0.34333 | 13.0207
12:36 | Rx |  | -1.5 | 5.025 | 26.2677 | 0.34331 | 13.0208
12:36 | Rx |  | -1.5 | 5.025 | 26.2686 | 0.34328 | 13.0209
12:36 | Rx |  | -1.5 | 5.025 | 26.2696 | 0.34326 | 13.021
12:36 | Rx |  | -1.5 | 5.025 | 26.2706 | 0.34324 | 13.0211
12:36 | Rx |  | -1.5 | 5.025 | 26.2716 | 0.34321 | 13.0212
12:36 | Rx |  | -1.5 | 5.025 | 26.2726 | 0.34319 | 13.0213
12:36 | Rx |  | -1.5 | 5.025 | 26.2735 | 0.34316 | 13.0215
12:36 | Rx |  | -1.5 | 5.025 | 26.2745 | 0.34314 | 13.0216
12:36 | Rx |  | -1.5 | 5.025 | 26.2755 | 0.34311 | 13.0217
12:36 | Rx |  | -1.5 | 5.025 | 26.2765 | 0.34309 | 13.0218
12:36 | Rx |  | -1.5 | 5.025 | 26.2775 | 0.34306 | 13.0219
12:36 | Rx |  | -1.5 | 5.025 | 26.2784 | 0.34304 | 13.022
12:36 | Rx |  | -1.5 | 5.025 | 26.2794 | 0.34301 | 13.0221
12:36 | Rx |  | -1.5 | 5.025 | 26.2804 | 0.34299 | 13.0222
12:36 | Tx |  | -21.25 | 5.025 | 26.2759 | 0.3431 | 13.0217
12:36 | Tx |  | -21.25 | 5.025 | 26.2714 | 0.34322 | 13.0212
12:36 | Tx |  | -21.25 | 5.025 | 26.2669 | 0.34333 | 13.0207
12:36 | Tx |  | -21.25 | 5.025 | 26.2624 | 0.34344 | 13.0202
12:36 | Tx |  | -21.25 | 5.025 | 26.2579 | 0.34355 | 13.0197
12:36 | Tx |  | -21.25 | 5.025 | 26.2533 | 0.34367 | 13.0191
12:36 | Tx |  | -21.25 | 5.025 | 26.2488 | 0.34378 | 13.0186
12:36 | Tx |  | -21.25 | 5.025 | 26.2443 | 0.34389 | 13.0181
12:36 | Tx |  | -21.25 | 5.025 | 26.2398 | 0.344 | 13.0176
12:36 | Tx |  | -21.25 | 5.025 | 26.2353 | 0.34412 | 13.0171
12:36 | Tx |  | -21.25 | 5.025 | 26.2308 | 0.34423 | 13.0165
12:36 | Tx |  | -21.25 | 5.025 | 26.2263 | 0.34434 | 13.016
12:36 | Tx |  | -21.25 | 5.025 | 26.2218 | 0.34446 | 13.0155
12:36 | Tx |  | -21.25 | 5.025 | 26.2173 | 0.34457 | 13.015
12:36 | Tx |  | -21.25 | 5.025 | 26.2128 | 0.34468 | 13.0145
12:36 | Rx |  | -1.5 | 5.025 | 26.2138 | 0.34466 | 13.0146
12:36 | Rx |  | -1.5 | 5.025 | 26.2147 | 0.34463 | 13.0147
12:36 | Rx |  | -1.5 | 5.025 | 26.2157 | 0.34461 | 13.0148
12:36 | Rx |  | -1.5 | 5.025 | 26.2167 | 0.34458 | 13.0149
12:36 | Rx |  | -1.5 | 5.025 | 26.2177 | 0.34456 | 13.015
12:36 | Rx |  | -1.5 | 5.025 | 26.2187 | 0.34453 | 13.0151
12:36 | Rx |  | -1.5 | 5.025 | 26.2196 | 0.34451 | 13.0153
12:36 | Rx |  | -1.5 | 5.025 | 26.2206 | 0.34448 | 13.0154
12:36 | Rx |  | -1.5 | 5.025 | 26.2216 | 0.34446 | 13.0155
12:36 | Rx |  | -1.5 | 5.025 | 26.2226 | 0.34444 | 13.0156
12:36 | Rx |  | -1.5 | 5.025 | 26.2236 | 0.34441 | 13.0157
12:36 | Rx |  | -1.5 | 5.025 | 26.2245 | 0.34439 | 13.0158
12:36 | Rx |  | -1.5 | 5.025 | 26.2255 | 0.34436 | 13.0159
12:36 | Rx |  | -1.5 | 5.025 | 26.2265 | 0.34434 | 13.016
12:36 | Rx |  | -1.5 | 5.025 | 26.2275 | 0.34431 | 13.0162
12:37 | Rx |  | -1.5 | 5.025 | 26.2285 | 0.34429 | 13.0163
12:37 | Rx |  | -1.5 | 5.025 | 26.2294 | 0.34426 | 13.0164
12:37 | Rx |  | -1.5 | 5.025 | 26.2304 | 0.34424 | 13.0165
12:37 | Rx |  | -1.5 | 5.025 | 26.2314 | 0.34422 | 13.0166
12:37 | Rx |  | -1.5 | 5.025 | 26.2324 | 0.34419 | 13.0167
12:37 | Rx |  | -1.5 | 5.025 | 26.2333 | 0.34417 | 13.0168
12:37 | Rx |  | -1.5 | 5.025 | 26.2343 | 0.34414 | 13.0169
12:37 | Rx |  | -1.5 | 5.025 | 26.2353 | 0.34412 | 13.0171
12:37 | Rx |  | -1.5 | 5.025 | 26.2363 | 0.34409 | 13.0172
12:37 | Rx |  | -1.5 | 5.025 | 26.2373 | 0.34407 | 13.0173
12:37 | Rx |  | -1.5 | 5.025 | 26.2382 | 0.34404 | 13.0174
12:37 | Rx |  | -1.5 | 5.025 | 26.2392 | 0.34402 | 13.0175
12:37 | Rx |  | -1.5 | 5.025 | 26.2402 | 0.34399 | 13.0176
12:37 | Rx |  | -1.5 | 5.025 | 26.2412 | 0.34397 | 13.0177
12:37 | Rx |  | -1.5 | 5.025 | 26.2422 | 0.34395 | 13.0178
12:37 | Rx |  | -1.5 | 5.025 | 26.2431 | 0.34392 | 13.018
12:37 | Rx |  | -1.5 | 5.025 | 26.2441 | 0.3439 | 13.0181
12:37 | Rx |  | -1.5 | 5.025 | 26.2451 | 0.34387 | 13.0182
12:37 | Rx |  | -1.5 | 5.025 | 26.2461 | 0.34385 | 13.0183
12:37 | Rx |  | -1.5 | 5.025 | 26.2471 | 0.34382 | 13.0184
12:37 | Rx |  | -1.5 | 5.025 | 26.248 | 0.3438 | 13.0185
12:37 | Rx |  | -1.5 | 5.025 | 26.249 | 0.34377 | 13.0186
12:37 | Rx |  | -1.5 | 5.025 | 26.25 | 0.34375 | 13.0187
12:37 | Rx |  | -1.5 | 5.025 | 26.251 | 0.34373 | 13.0189
12:37 | Rx |  | -1.5 | 5.025 | 26.252 | 0.3437 | 13.019
12:37 | Rx |  | -1.5 | 5.025 | 26.2529 | 0.34368 | 13.0191
12:37 | Rx |  | -1.5 | 5.025 | 26.2539 | 0.34365 | 13.0192
12:37 | Rx |  | -1.5 | 5.025 | 26.2549 | 0.34363 | 13.0193
12:37 | Rx |  | -1.5 | 5.025 | 26.2559 | 0.3436 | 13.0194
12:37 | Rx |  | -1.5 | 5.025 | 26.2568 | 0.34358 | 13.0195
12:37 | Tx |  | -21.25 | 5.025 | 26.2523 | 0.34369 | 13.019
12:37 | Tx |  | -21.25 | 5.025 | 26.2478 | 0.3438 | 13.0185
12:37 | Tx |  | -21.25 | 5.025 | 26.2433 | 0.34392 | 13.018
12:37 | Tx |  | -21.25 | 5.025 | 26.2388 | 0.34403 | 13.0175
12:37 | Tx |  | -21.25 | 5.025 | 26.2343 | 0.34414 | 13.0169
12:37 | Tx |  | -21.25 | 5.025 | 26.2298 | 0.34425 | 13.0164
12:37 | Tx |  | -21.25 | 5.025 | 26.2253 | 0.34437 | 13.0159
12:37 | Tx |  | -21.25 | 5.025 | 26.2208 | 0.34448 | 13.0154
12:37 | Tx |  | -21.25 | 5.025 | 26.2163 | 0.34459 | 13.0149
12:37 | Tx |  | -21.25 | 5.025 | 26.2118 | 0.34471 | 13.0144
12:37 | Tx |  | -21.25 | 5.025 | 26.2073 | 0.34482 | 13.0138
12:37 | Tx |  | -21.25 | 5.025 | 26.2028 | 0.34493 | 13.0133
12:37 | Tx |  | -21.25 | 5.025 | 26.1983 | 0.34504 | 13.0128
12:37 | Tx |  | -21.25 | 5.025 | 26.1938 | 0.34516 | 13.0123
12:37 | Tx |  | -21.25 | 5.025 | 26.1892 | 0.34527 | 13.0118
12:37 | Rx |  | -1.5 | 5.025 | 26.1902 | 0.34524 | 13.0119
12:37 | Rx |  | -1.5 | 5.025 | 26.1912 | 0.34522 | 13.012
12:37 | Rx |  | -1.5 | 5.025 | 26.1922 | 0.3452 | 13.0121
12:37 | Rx |  | -1.5 | 5.025 | 26.1932 | 0.34517 | 13.0122
12:37 | Rx |  | -1.5 | 5.025 | 26.1941 | 0.34515 | 13.0123
12:37 | Rx |  | -1.5 | 5.025 | 26.1951 | 0.34512 | 13.0124
12:37 | Rx |  | -1.5 | 5.025 | 26.1961 | 0.3451 | 13.0126
12:37 | Rx |  | -1.5 | 5.025 | 26.1971 | 0.34507 | 13.0127
12:37 | Rx |  | -1.5 | 5.025 | 26.1981 | 0.34505 | 13.0128
12:37 | Rx |  | -1.5 | 5.025 | 26.199 | 0.34502 | 13.0129
12:37 | Rx |  | -1.5 | 5.025 | 26.2 | 0.345 | 13.013
12:37 | Rx |  | -1.5 | 5.025 | 26.201 | 0.34498 | 13.0131
12:37 | Rx |  | -1.5 | 5.025 | 26.202 | 0.34495 | 13.0132
12:37 | Rx |  | -1.5 | 5.025 | 26.203 | 0.34493 | 13.0133
12:37 | Rx |  | -1.5 | 5.025 | 26.2039 | 0.3449 | 13.0135
12:38 | Rx |  | -1.5 | 5.025 | 26.2049 | 0.34488 | 13.0136
12:38 | Rx |  | -1.5 | 5.025 | 26.2059 | 0.34485 | 13.0137
12:38 | Rx |  | -1.5 | 5.025 | 26.2069 | 0.34483 | 13.0138
12:38 | Rx |  | -1.5 | 5.025 | 26.2078 | 0.3448 | 13.0139
12:38 | Rx |  | -1.5 | 5.025 | 26.2088 | 0.34478 | 13.014
12:38 | Rx |  | -1.5 | 5.025 | 26.2098 | 0.34475 | 13.0141
12:38 | Rx |  | -1.5 | 5.025 | 26.2108 | 0.34473 | 13.0142
12:38 | Rx |  | -1.5 | 5.025 | 26.2118 | 0.34471 | 13.0144
12:38 | Rx |  | -1.5 | 5.025 | 26.2127 | 0.34468 | 13.0145
12:38 | Rx |  | -1.5 | 5.025 | 26.2137 | 0.34466 | 13.0146
12:38 | Rx |  | -1.5 | 5.025 | 26.2147 | 0.34463 | 13.0147
12:38 | Rx |  | -1.5 | 5.025 | 26.2157 | 0.34461 | 13.0148
12:38 | Rx |  | -1.5 | 5.025 | 26.2167 | 0.34458 | 13.0149
12:38 | Rx |  | -1.5 | 5.025 | 26.2176 | 0.34456 | 13.015
12:38 | Rx |  | -1.5 | 5.025 | 26.2186 | 0.34453 | 13.0151
12:38 | Rx |  | -1.5 | 5.025 | 26.2196 | 0.34451 | 13.0153
12:38 | Rx |  | -1.5 | 5.025 | 26.2206 | 0.34449 | 13.0154
12:38 | Rx |  | -1.5 | 5.025 | 26.2216 | 0.34446 | 13.0155
12:38 | Rx |  | -1.5 | 5.025 | 26.2225 | 0.34444 | 13.0156
12:38 | Rx |  | -1.5 | 5.025 | 26.2235 | 0.34441 | 13.0157
12:38 | Rx |  | -1.5 | 5.025 | 26.2245 | 0.34439 | 13.0158
12:38 | Rx |  | -1.5 | 5.025 | 26.2255 | 0.34436 | 13.0159
12:38 | Rx |  | -1.5 | 5.025 | 26.2265 | 0.34434 | 13.016
12:38 | Rx |  | -1.5 | 5.025 | 26.2274 | 0.34431 | 13.0162
12:38 | Rx |  | -1.5 | 5.025 | 26.2284 | 0.34429 | 13.0163
12:38 | Rx |  | -1.5 | 5.025 | 26.2294 | 0.34427 | 13.0164
12:38 | Rx |  | -1.5 | 5.025 | 26.2304 | 0.34424 | 13.0165
12:38 | Rx |  | -1.5 | 5.025 | 26.2313 | 0.34422 | 13.0166
12:38 | Rx |  | -1.5 | 5.025 | 26.2323 | 0.34419 | 13.0167
12:38 | Rx |  | -1.5 | 5.025 | 26.2333 | 0.34417 | 13.0168
12:38 | Tx |  | -21.25 | 5.025 | 26.2288 | 0.34428 | 13.0163
12:38 | Tx |  | -21.25 | 5.025 | 26.2243 | 0.34439 | 13.0158
12:38 | Tx |  | -21.25 | 5.025 | 26.2198 | 0.34451 | 13.0153
12:38 | Tx |  | -21.25 | 5.025 | 26.2153 | 0.34462 | 13.0148
12:38 | Tx |  | -21.25 | 5.025 | 26.2108 | 0.34473 | 13.0142
12:38 | Tx |  | -21.25 | 5.025 | 26.2063 | 0.34484 | 13.0137
12:38 | Tx |  | -21.25 | 5.025 | 26.2018 | 0.34496 | 13.0132
12:38 | Tx |  | -21.25 | 5.025 | 26.1973 | 0.34507 | 13.0127
12:38 | Tx |  | -21.25 | 5.025 | 26.1927 | 0.34518 | 13.0122
12:38 | Tx |  | -21.25 | 5.025 | 26.1882 | 0.34529 | 13.0116
12:38 | Tx |  | -21.25 | 5.025 | 26.1837 | 0.34541 | 13.0111
12:38 | Tx |  | -21.25 | 5.025 | 26.1792 | 0.34552 | 13.0106
12:38 | Tx |  | -21.25 | 5.025 | 26.1747 | 0.34563 | 13.0101
12:38 | Tx |  | -21.25 | 5.025 | 26.1702 | 0.34574 | 13.0096
12:38 | Tx |  | -21.25 | 5.025 | 26.1657 | 0.34586 | 13.0091
12:38 | Rx |  | -1.5 | 5.025 | 26.1667 | 0.34583 | 13.0092
12:38 | Rx |  | -1.5 | 5.025 | 26.1677 | 0.34581 | 13.0093
12:38 | Rx |  | -1.5 | 5.025 | 26.1686 | 0.34578 | 13.0094
12:38 | Rx |  | -1.5 | 5.025 | 26.1696 | 0.34576 | 13.0095
12:38 | Rx |  | -1.5 | 5.025 | 26.1706 | 0.34574 | 13.0096
12:38 | Rx |  | -1.5 | 5.025 | 26.1716 | 0.34571 | 13.0097
12:38 | Rx |  | -1.5 | 5.025 | 26.1726 | 0.34569 | 13.0098
12:38 | Rx |  | -1.5 | 5.025 | 26.1735 | 0.34566 | 13.01
12:38 | Rx |  | -1.5 | 5.025 | 26.1745 | 0.34564 | 13.0101
12:38 | Rx |  | -1.5 | 5.025 | 26.1755 | 0.34561 | 13.0102
12:38 | Rx |  | -1.5 | 5.025 | 26.1765 | 0.34559 | 13.0103
12:38 | Rx |  | -1.5 | 5.025 | 26.1775 | 0.34556 | 13.0104
12:38 | Rx |  | -1.5 | 5.025 | 26.1784 | 0.34554 | 13.0105
12:38 | Rx |  | -1.5 | 5.025 | 26.1794 | 0.34551 | 13.0106
12:38 | Rx |  | -1.5 | 5.025 | 26.1804 | 0.34549 | 13.0107
12:39 | Rx |  | -1.5 | 5.025 | 26.1814 | 0.34547 | 13.0109
12:39 | Rx |  | -1.5 | 5.025 | 26.1823 | 0.34544 | 13.011
12:39 | Rx |  | -1.5 | 5.025 | 26.1833 | 0.34542 | 13.0111
12:39 | Rx |  | -1.5 | 5.025 | 26.1843 | 0.34539 | 13.0112
12:39 | Rx |  | -1.5 | 5.025 | 26.1853 | 0.34537 | 13.0113
12:39 | Rx |  | -1.5 | 5.025 | 26.1863 | 0.34534 | 13.0114
12:39 | Rx |  | -1.5 | 5.025 | 26.1872 | 0.34532 | 13.0115
12:39 | Rx |  | -1.5 | 5.025 | 26.1882 | 0.34529 | 13.0116
12:39 | Rx |  | -1.5 | 5.025 | 26.1892 | 0.34527 | 13.0118
12:39 | Rx |  | -1.5 | 5.025 | 26.1902 | 0.34525 | 13.0119
12:39 | Rx |  | -1.5 | 5.025 | 26.1912 | 0.34522 | 13.012
12:39 | Rx |  | -1.5 | 5.025 | 26.1921 | 0.3452 | 13.0121
12:39 | Rx |  | -1.5 | 5.025 | 26.1931 | 0.34517 | 13.0122
12:39 | Rx |  | -1.5 | 5.025 | 26.1941 | 0.34515 | 13.0123
12:39 | Rx |  | -1.5 | 5.025 | 26.1951 | 0.34512 | 13.0124
12:39 | Rx |  | -1.5 | 5.025 | 26.1961 | 0.3451 | 13.0125
12:39 | Rx |  | -1.5 | 5.025 | 26.197 | 0.34507 | 13.0127
12:39 | Rx |  | -1.5 | 5.025 | 26.198 | 0.34505 | 13.0128
12:39 | Rx |  | -1.5 | 5.025 | 26.199 | 0.34503 | 13.0129
12:39 | Rx |  | -1.5 | 5.025 | 26.2 | 0.345 | 13.013
12:39 | Rx |  | -1.5 | 5.025 | 26.201 | 0.34498 | 13.0131
12:39 | Rx |  | -1.5 | 5.025 | 26.2019 | 0.34495 | 13.0132
12:39 | Rx |  | -1.5 | 5.025 | 26.2029 | 0.34493 | 13.0133
12:39 | Rx |  | -1.5 | 5.025 | 26.2039 | 0.3449 | 13.0134
12:39 | Rx |  | -1.5 | 5.025 | 26.2049 | 0.34488 | 13.0136
12:39 | Rx |  | -1.5 | 5.025 | 26.2058 | 0.34485 | 13.0137
12:39 | Rx |  | -1.5 | 5.025 | 26.2068 | 0.34483 | 13.0138
12:39 | Rx |  | -1.5 | 5.025 | 26.2078 | 0.3448 | 13.0139
12:39 | Rx |  | -1.5 | 5.025 | 26.2088 | 0.34478 | 13.014
12:39 | Rx |  | -1.5 | 5.025 | 26.2098 | 0.34476 | 13.0141
12:39 | Tx |  | -21.25 | 5.025 | 26.2053 | 0.34487 | 13.0136
12:39 | Tx |  | -21.25 | 5.025 | 26.2008 | 0.34498 | 13.0131
12:39 | Tx |  | -21.25 | 5.025 | 26.1962 | 0.34509 | 13.0126
12:39 | Tx |  | -21.25 | 5.025 | 26.1917 | 0.34521 | 13.012
12:39 | Tx |  | -21.25 | 5.025 | 26.1872 | 0.34532 | 13.0115
12:39 | Tx |  | -21.25 | 5.025 | 26.1827 | 0.34543 | 13.011
12:39 | Tx |  | -21.25 | 5.025 | 26.1782 | 0.34554 | 13.0105
12:39 | Tx |  | -21.25 | 5.025 | 26.1737 | 0.34566 | 13.01
12:39 | Tx |  | -21.25 | 5.025 | 26.1692 | 0.34577 | 13.0095
12:39 | Tx |  | -21.25 | 5.025 | 26.1647 | 0.34588 | 13.0089
12:39 | Tx |  | -21.25 | 5.025 | 26.1602 | 0.346 | 13.0084
12:39 | Tx |  | -21.25 | 5.025 | 26.1557 | 0.34611 | 13.0079
12:39 | Tx |  | -21.25 | 5.025 | 26.1512 | 0.34622 | 13.0074
12:39 | Tx |  | -21.25 | 5.025 | 26.1467 | 0.34633 | 13.0069
12:39 | Tx |  | -21.25 | 5.025 | 26.1422 | 0.34645 | 13.0063
12:39 | Rx |  | -1.5 | 5.025 | 26.1431 | 0.34642 | 13.0065
12:39 | Rx |  | -1.5 | 5.025 | 26.1441 | 0.3464 | 13.0066
12:39 | Rx |  | -1.5 | 5.025 | 26.1451 | 0.34637 | 13.0067
12:39 | Rx |  | -1.5 | 5.025 | 26.1461 | 0.34635 | 13.0068
12:39 | Rx |  | -1.5 | 5.025 | 26.1471 | 0.34632 | 13.0069
12:39 | Rx |  | -1.5 | 5.025 | 26.148 | 0.3463 | 13.007
12:39 | Rx |  | -1.5 | 5.025 | 26.149 | 0.34627 | 13.0071
12:39 | Rx |  | -1.5 | 5.025 | 26.15 | 0.34625 | 13.0072
12:39 | Rx |  | -1.5 | 5.025 | 26.151 | 0.34623 | 13.0074
12:39 | Rx |  | -1.5 | 5.025 | 26.152 | 0.3462 | 13.0075
12:39 | Rx |  | -1.5 | 5.025 | 26.1529 | 0.34618 | 13.0076
12:39 | Rx |  | -1.5 | 5.025 | 26.1539 | 0.34615 | 13.0077
12:39 | Rx |  | -1.5 | 5.025 | 26.1549 | 0.34613 | 13.0078
12:39 | Rx |  | -1.5 | 5.025 | 26.1559 | 0.3461 | 13.0079
12:39 | Rx |  | -1.5 | 5.025 | 26.1568 | 0.34608 | 13.008
12:40 | Rx |  | -1.5 | 5.025 | 26.1578 | 0.34605 | 13.0082
12:40 | Rx |  | -1.5 | 5.025 | 26.1588 | 0.34603 | 13.0083
12:40 | Rx |  | -1.5 | 5.025 | 26.1598 | 0.34601 | 13.0084
12:40 | Rx |  | -1.5 | 5.025 | 26.1608 | 0.34598 | 13.0085
12:40 | Rx |  | -1.5 | 5.025 | 26.1617 | 0.34596 | 13.0086
12:40 | Rx |  | -1.5 | 5.025 | 26.1627 | 0.34593 | 13.0087
12:40 | Rx |  | -1.5 | 5.025 | 26.1637 | 0.34591 | 13.0088
12:40 | Rx |  | -1.5 | 5.025 | 26.1647 | 0.34588 | 13.0089
12:40 | Rx |  | -1.5 | 5.025 | 26.1657 | 0.34586 | 13.0091
12:40 | Rx |  | -1.5 | 5.025 | 26.1666 | 0.34583 | 13.0092
12:40 | Rx |  | -1.5 | 5.025 | 26.1676 | 0.34581 | 13.0093
12:40 | Rx |  | -1.5 | 5.025 | 26.1686 | 0.34579 | 13.0094
12:40 | Rx |  | -1.5 | 5.025 | 26.1696 | 0.34576 | 13.0095
12:40 | Rx |  | -1.5 | 5.025 | 26.1706 | 0.34574 | 13.0096
12:40 | Rx |  | -1.5 | 5.025 | 26.1715 | 0.34571 | 13.0097
12:40 | Rx |  | -1.5 | 5.025 | 26.1725 | 0.34569 | 13.0098
12:40 | Rx |  | -1.5 | 5.025 | 26.1735 | 0.34566 | 13.01
12:40 | Rx |  | -1.5 | 5.025 | 26.1745 | 0.34564 | 13.0101
12:40 | Rx |  | -1.5 | 5.025 | 26.1755 | 0.34561 | 13.0102
12:40 | Rx |  | -1.5 | 5.025 | 26.1764 | 0.34559 | 13.0103
12:40 | Rx |  | -1.5 | 5.025 | 26.1774 | 0.34556 | 13.0104
12:40 | Rx |  | -1.5 | 5.025 | 26.1784 | 0.34554 | 13.0105
12:40 | Rx |  | -1.5 | 5.025 | 26.1794 | 0.34552 | 13.0106
12:40 | Rx |  | -1.5 | 5.025 | 26.1803 | 0.34549 | 13.0107
12:40 | Rx |  | -1.5 | 5.025 | 26.1813 | 0.34547 | 13.0109
12:40 | Rx |  | -1.5 | 5.025 | 26.1823 | 0.34544 | 13.011
12:40 | Rx |  | -1.5 | 5.025 | 26.1833 | 0.34542 | 13.0111
12:40 | Rx |  | -1.5 | 5.025 | 26.1843 | 0.34539 | 13.0112
12:40 | Rx |  | -1.5 | 5.025 | 26.1852 | 0.34537 | 13.0113
12:40 | Rx |  | -1.5 | 5.025 | 26.1862 | 0.34534 | 13.0114
12:40 | Tx |  | -21.25 | 5.025 | 26.1817 | 0.34546 | 13.0109
12:40 | Tx |  | -21.25 | 5.025 | 26.1772 | 0.34557 | 13.0104
12:40 | Tx |  | -21.25 | 5.025 | 26.1727 | 0.34568 | 13.0099
12:40 | Tx |  | -21.25 | 5.025 | 26.1682 | 0.3458 | 13.0093
12:40 | Tx |  | -21.25 | 5.025 | 26.1637 | 0.34591 | 13.0088
12:40 | Tx |  | -21.25 | 5.025 | 26.1592 | 0.34602 | 13.0083
12:40 | Tx |  | -21.25 | 5.025 | 26.1547 | 0.34613 | 13.0078
12:40 | Tx |  | -21.25 | 5.025 | 26.1502 | 0.34625 | 13.0073
12:40 | Tx |  | -21.25 | 5.025 | 26.1457 | 0.34636 | 13.0068
12:40 | Tx |  | -21.25 | 5.025 | 26.1412 | 0.34647 | 13.0062
12:40 | Tx |  | -21.25 | 5.025 | 26.1366 | 0.34658 | 13.0057
12:40 | Tx |  | -21.25 | 5.025 | 26.1321 | 0.3467 | 13.0052
12:40 | Tx |  | -21.25 | 5.025 | 26.1276 | 0.34681 | 13.0047
12:40 | Tx |  | -21.25 | 5.025 | 26.1231 | 0.34692 | 13.0042
12:40 | Tx |  | -21.25 | 5.025 | 26.1186 | 0.34703 | 13.0036
12:40 | Rx |  | -1.5 | 5.025 | 26.1196 | 0.34701 | 13.0038
12:40 | Rx |  | -1.5 | 5.025 | 26.1206 | 0.34699 | 13.0039
12:40 | Rx |  | -1.5 | 5.025 | 26.1216 | 0.34696 | 13.004
12:40 | Rx |  | -1.5 | 5.025 | 26.1225 | 0.34694 | 13.0041
12:40 | Rx |  | -1.5 | 5.025 | 26.1235 | 0.34691 | 13.0042
12:40 | Rx |  | -1.5 | 5.025 | 26.1245 | 0.34689 | 13.0043
12:40 | Rx |  | -1.5 | 5.025 | 26.1255 | 0.34686 | 13.0044
12:40 | Rx |  | -1.5 | 5.025 | 26.1265 | 0.34684 | 13.0045
12:40 | Rx |  | -1.5 | 5.025 | 26.1274 | 0.34681 | 13.0047
12:40 | Rx |  | -1.5 | 5.025 | 26.1284 | 0.34679 | 13.0048
12:40 | Rx |  | -1.5 | 5.025 | 26.1294 | 0.34677 | 13.0049
12:40 | Rx |  | -1.5 | 5.025 | 26.1304 | 0.34674 | 13.005
12:40 | Rx |  | -1.5 | 5.025 | 26.1313 | 0.34672 | 13.0051
12:40 | Rx |  | -1.5 | 5.025 | 26.1323 | 0.34669 | 13.0052
12:40 | Rx |  | -1.5 | 5.025 | 26.1333 | 0.34667 | 13.0053
12:41 | Rx |  | -1.5 | 5.025 | 26.1343 | 0.34664 | 13.0054
12:41 | Rx |  | -1.5 | 5.025 | 26.1353 | 0.34662 | 13.0056
12:41 | Rx |  | -1.5 | 5.025 | 26.1362 | 0.34659 | 13.0057
12:41 | Rx |  | -1.5 | 5.025 | 26.1372 | 0.34657 | 13.0058
12:41 | Rx |  | -1.5 | 5.025 | 26.1382 | 0.34654 | 13.0059
12:41 | Rx |  | -1.5 | 5.025 | 26.1392 | 0.34652 | 13.006
12:41 | Rx |  | -1.5 | 5.025 | 26.1402 | 0.3465 | 13.0061
12:41 | Rx |  | -1.5 | 5.025 | 26.1411 | 0.34647 | 13.0062
12:41 | Rx |  | -1.5 | 5.025 | 26.1421 | 0.34645 | 13.0063
12:41 | Rx |  | -1.5 | 5.025 | 26.1431 | 0.34642 | 13.0065
12:41 | Rx |  | -1.5 | 5.025 | 26.1441 | 0.3464 | 13.0066
12:41 | Rx |  | -1.5 | 5.025 | 26.1451 | 0.34637 | 13.0067
12:41 | Rx |  | -1.5 | 5.025 | 26.146 | 0.34635 | 13.0068
12:41 | Rx |  | -1.5 | 5.025 | 26.147 | 0.34632 | 13.0069
12:41 | Rx |  | -1.5 | 5.025 | 26.148 | 0.3463 | 13.007
12:41 | Rx |  | -1.5 | 5.025 | 26.149 | 0.34628 | 13.0071
12:41 | Rx |  | -1.5 | 5.025 | 26.15 | 0.34625 | 13.0072
12:41 | Rx |  | -1.5 | 5.025 | 26.1509 | 0.34623 | 13.0074
12:41 | Rx |  | -1.5 | 5.025 | 26.1519 | 0.3462 | 13.0075
12:41 | Rx |  | -1.5 | 5.025 | 26.1529 | 0.34618 | 13.0076
12:41 | Rx |  | -1.5 | 5.025 | 26.1539 | 0.34615 | 13.0077
12:41 | Rx |  | -1.5 | 5.025 | 26.1548 | 0.34613 | 13.0078
12:41 | Rx |  | -1.5 | 5.025 | 26.1558 | 0.3461 | 13.0079
12:41 | Rx |  | -1.5 | 5.025 | 26.1568 | 0.34608 | 13.008
12:41 | Rx |  | -1.5 | 5.025 | 26.1578 | 0.34606 | 13.0081
12:41 | Rx |  | -1.5 | 5.025 | 26.1588 | 0.34603 | 13.0083
12:41 | Rx |  | -1.5 | 5.025 | 26.1597 | 0.34601 | 13.0084
12:41 | Rx |  | -1.5 | 5.025 | 26.1607 | 0.34598 | 13.0085
12:41 | Rx |  | -1.5 | 5.025 | 26.1617 | 0.34596 | 13.0086
12:41 | Rx |  | -1.5 | 5.025 | 26.1627 | 0.34593 | 13.0087
12:41 | Tx |  | -21.25 | 5.025 | 26.1582 | 0.34605 | 13.0082
12:41 | Tx |  | -21.25 | 5.025 | 26.1537 | 0.34616 | 13.0077
12:41 | Tx |  | -21.25 | 5.025 | 26.1492 | 0.34627 | 13.0072
12:41 | Tx |  | -21.25 | 5.025 | 26.1447 | 0.34638 | 13.0066
12:41 | Tx |  | -21.25 | 5.025 | 26.1401 | 0.3465 | 13.0061
12:41 | Tx |  | -21.25 | 5.025 | 26.1356 | 0.34661 | 13.0056
12:41 | Tx |  | -21.25 | 5.025 | 26.1311 | 0.34672 | 13.0051
12:41 | Tx |  | -21.25 | 5.025 | 26.1266 | 0.34683 | 13.0046
12:41 | Tx |  | -21.25 | 5.025 | 26.1221 | 0.34695 | 13.004
12:41 | Tx |  | -21.25 | 5.025 | 26.1176 | 0.34706 | 13.0035
12:41 | Tx |  | -21.25 | 5.025 | 26.1131 | 0.34717 | 13.003
12:41 | Tx |  | -21.25 | 5.025 | 26.1086 | 0.34729 | 13.0025
12:41 | Tx |  | -21.25 | 5.025 | 26.1041 | 0.3474 | 13.002
12:41 | Tx |  | -21.25 | 5.025 | 26.0996 | 0.34751 | 13.0015
12:41 | Tx |  | -21.25 | 5.025 | 26.0951 | 0.34762 | 13.0009
12:41 | Rx |  | -1.5 | 5.025 | 26.0961 | 0.3476 | 13.001
12:41 | Rx |  | -1.5 | 5.025 | 26.097 | 0.34757 | 13.0012
12:41 | Rx |  | -1.5 | 5.025 | 26.098 | 0.34755 | 13.0013
12:41 | Rx |  | -1.5 | 5.025 | 26.099 | 0.34753 | 13.0014
12:41 | Rx |  | -1.5 | 5.025 | 26.1 | 0.3475 | 13.0015
12:41 | Rx |  | -1.5 | 5.025 | 26.101 | 0.34748 | 13.0016
12:41 | Rx |  | -1.5 | 5.025 | 26.1019 | 0.34745 | 13.0017
12:41 | Rx |  | -1.5 | 5.025 | 26.1029 | 0.34743 | 13.0018
12:41 | Rx |  | -1.5 | 5.025 | 26.1039 | 0.3474 | 13.0019
12:41 | Rx |  | -1.5 | 5.025 | 26.1049 | 0.34738 | 13.0021
12:41 | Rx |  | -1.5 | 5.025 | 26.1058 | 0.34735 | 13.0022
12:41 | Rx |  | -1.5 | 5.025 | 26.1068 | 0.34733 | 13.0023
12:41 | Rx |  | -1.5 | 5.025 | 26.1078 | 0.3473 | 13.0024
12:41 | Rx |  | -1.5 | 5.025 | 26.1088 | 0.34728 | 13.0025
12:41 | Rx |  | -1.5 | 5.025 | 26.1098 | 0.34726 | 13.0026
12:42 | Rx |  | -1.5 | 5.025 | 26.1107 | 0.34723 | 13.0027
12:42 | Rx |  | -1.5 | 5.025 | 26.1117 | 0.34721 | 13.0028
12:42 | Rx |  | -1.5 | 5.025 | 26.1127 | 0.34718 | 13.003
12:42 | Rx |  | -1.5 | 5.025 | 26.1137 | 0.34716 | 13.0031
12:42 | Rx |  | -1.5 | 5.025 | 26.1147 | 0.34713 | 13.0032
12:42 | Rx |  | -1.5 | 5.025 | 26.1156 | 0.34711 | 13.0033
12:42 | Rx |  | -1.5 | 5.025 | 26.1166 | 0.34708 | 13.0034
12:42 | Rx |  | -1.5 | 5.025 | 26.1176 | 0.34706 | 13.0035
12:42 | Rx |  | -1.5 | 5.025 | 26.1186 | 0.34704 | 13.0036
12:42 | Rx |  | -1.5 | 5.025 | 26.1196 | 0.34701 | 13.0037
12:42 | Rx |  | -1.5 | 5.025 | 26.1205 | 0.34699 | 13.0039
12:42 | Rx |  | -1.5 | 5.025 | 26.1215 | 0.34696 | 13.004
12:42 | Rx |  | -1.5 | 5.025 | 26.1225 | 0.34694 | 13.0041
12:42 | Rx |  | -1.5 | 5.025 | 26.1235 | 0.34691 | 13.0042
12:42 | Rx |  | -1.5 | 5.025 | 26.1245 | 0.34689 | 13.0043
12:42 | Rx |  | -1.5 | 5.025 | 26.1254 | 0.34686 | 13.0044
12:42 | Rx |  | -1.5 | 5.025 | 26.1264 | 0.34684 | 13.0045
12:42 | Rx |  | -1.5 | 5.025 | 26.1274 | 0.34682 | 13.0046
12:42 | Rx |  | -1.5 | 5.025 | 26.1284 | 0.34679 | 13.0048
12:42 | Rx |  | -1.5 | 5.025 | 26.1293 | 0.34677 | 13.0049
12:42 | Rx |  | -1.5 | 5.025 | 26.1303 | 0.34674 | 13.005
12:42 | Rx |  | -1.5 | 5.025 | 26.1313 | 0.34672 | 13.0051
12:42 | Rx |  | -1.5 | 5.025 | 26.1323 | 0.34669 | 13.0052
12:42 | Rx |  | -1.5 | 5.025 | 26.1333 | 0.34667 | 13.0053
12:42 | Rx |  | -1.5 | 5.025 | 26.1342 | 0.34664 | 13.0054
12:42 | Rx |  | -1.5 | 5.025 | 26.1352 | 0.34662 | 13.0056
12:42 | Rx |  | -1.5 | 5.025 | 26.1362 | 0.34659 | 13.0057
12:42 | Rx |  | -1.5 | 5.025 | 26.1372 | 0.34657 | 13.0058
12:42 | Rx |  | -1.5 | 5.025 | 26.1382 | 0.34655 | 13.0059
12:42 | Rx |  | -1.5 | 5.025 | 26.1391 | 0.34652 | 13.006
12:42 | Tx |  | -21.25 | 5.025 | 26.1346 | 0.34663 | 13.0055
12:42 | Tx |  | -21.25 | 5.025 | 26.1301 | 0.34675 | 13.005
12:42 | Tx |  | -21.25 | 5.025 | 26.1256 | 0.34686 | 13.0044
12:42 | Tx |  | -21.25 | 5.025 | 26.1211 | 0.34697 | 13.0039
12:42 | Tx |  | -21.25 | 5.025 | 26.1166 | 0.34708 | 13.0034
12:42 | Tx |  | -21.25 | 5.025 | 26.1121 | 0.3472 | 13.0029
12:42 | Tx |  | -21.25 | 5.025 | 26.1076 | 0.34731 | 13.0024
12:42 | Tx |  | -21.25 | 5.025 | 26.1031 | 0.34742 | 13.0019
12:42 | Tx |  | -21.25 | 5.025 | 26.0986 | 0.34754 | 13.0013
12:42 | Tx |  | -21.25 | 5.025 | 26.0941 | 0.34765 | 13.0008
12:42 | Tx |  | -21.25 | 5.025 | 26.0896 | 0.34776 | 13.0003
12:42 | Tx |  | -21.25 | 5.025 | 26.0851 | 0.34787 | 12.9998
12:42 | Tx |  | -21.25 | 5.025 | 26.0805 | 0.34799 | 12.9993
12:42 | Tx |  | -21.25 | 5.025 | 26.076 | 0.3481 | 12.9987
12:42 | Tx |  | -21.25 | 5.025 | 26.0715 | 0.34821 | 12.9982
12:42 | Rx |  | -1.5 | 5.025 | 26.0725 | 0.34819 | 12.9983
12:42 | Rx |  | -1.5 | 5.025 | 26.0735 | 0.34816 | 12.9985
12:42 | Rx |  | -1.5 | 5.025 | 26.0745 | 0.34814 | 12.9986
12:42 | Rx |  | -1.5 | 5.025 | 26.0755 | 0.34811 | 12.9987
12:42 | Rx |  | -1.5 | 5.025 | 26.0764 | 0.34809 | 12.9988
12:42 | Rx |  | -1.5 | 5.025 | 26.0774 | 0.34806 | 12.9989
12:42 | Rx |  | -1.5 | 5.025 | 26.0784 | 0.34804 | 12.999
12:42 | Rx |  | -1.5 | 5.025 | 26.0794 | 0.34802 | 12.9991
12:42 | Rx |  | -1.5 | 5.025 | 26.0803 | 0.34799 | 12.9992
12:42 | Rx |  | -1.5 | 5.025 | 26.0813 | 0.34797 | 12.9994
12:42 | Rx |  | -1.5 | 5.025 | 26.0823 | 0.34794 | 12.9995
12:42 | Rx |  | -1.5 | 5.025 | 26.0833 | 0.34792 | 12.9996
12:42 | Rx |  | -1.5 | 5.025 | 26.0843 | 0.34789 | 12.9997
12:42 | Rx |  | -1.5 | 5.025 | 26.0852 | 0.34787 | 12.9998
12:42 | Rx |  | -1.5 | 5.025 | 26.0862 | 0.34784 | 12.9999
12:43 | Rx |  | -1.5 | 5.025 | 26.0872 | 0.34782 | 13
12:43 | Rx |  | -1.5 | 5.025 | 26.0882 | 0.3478 | 13.0001
12:43 | Rx |  | -1.5 | 5.025 | 26.0892 | 0.34777 | 13.0003
12:43 | Rx |  | -1.5 | 5.025 | 26.0901 | 0.34775 | 13.0004
12:43 | Rx |  | -1.5 | 5.025 | 26.0911 | 0.34772 | 13.0005
12:43 | Rx |  | -1.5 | 5.025 | 26.0921 | 0.3477 | 13.0006
12:43 | Rx |  | -1.5 | 5.025 | 26.0931 | 0.34767 | 13.0007
12:43 | Rx |  | -1.5 | 5.025 | 26.0941 | 0.34765 | 13.0008
12:43 | Rx |  | -1.5 | 5.025 | 26.095 | 0.34762 | 13.0009
12:43 | Rx |  | -1.5 | 5.025 | 26.096 | 0.3476 | 13.001
12:43 | Rx |  | -1.5 | 5.025 | 26.097 | 0.34758 | 13.0012
12:43 | Rx |  | -1.5 | 5.025 | 26.098 | 0.34755 | 13.0013
12:43 | Rx |  | -1.5 | 5.025 | 26.099 | 0.34753 | 13.0014
12:43 | Rx |  | -1.5 | 5.025 | 26.0999 | 0.3475 | 13.0015
12:43 | Rx |  | -1.5 | 5.025 | 26.1009 | 0.34748 | 13.0016
12:43 | Rx |  | -1.5 | 5.025 | 26.1019 | 0.34745 | 13.0017
12:43 | Rx |  | -1.5 | 5.025 | 26.1029 | 0.34743 | 13.0018
12:43 | Rx |  | -1.5 | 5.025 | 26.1038 | 0.3474 | 13.0019
12:43 | Rx |  | -1.5 | 5.025 | 26.1048 | 0.34738 | 13.0021
12:43 | Rx |  | -1.5 | 5.025 | 26.1058 | 0.34735 | 13.0022
12:43 | Rx |  | -1.5 | 5.025 | 26.1068 | 0.34733 | 13.0023
12:43 | Rx |  | -1.5 | 5.025 | 26.1078 | 0.34731 | 13.0024
12:43 | Rx |  | -1.5 | 5.025 | 26.1087 | 0.34728 | 13.0025
12:43 | Rx |  | -1.5 | 5.025 | 26.1097 | 0.34726 | 13.0026
12:43 | Rx |  | -1.5 | 5.025 | 26.1107 | 0.34723 | 13.0027
12:43 | Rx |  | -1.5 | 5.025 | 26.1117 | 0.34721 | 13.0028
12:43 | Rx |  | -1.5 | 5.025 | 26.1127 | 0.34718 | 13.003
12:43 | Rx |  | -1.5 | 5.025 | 26.1136 | 0.34716 | 13.0031
12:43 | Rx |  | -1.5 | 5.025 | 26.1146 | 0.34713 | 13.0032
12:43 | Rx |  | -1.5 | 5.025 | 26.1156 | 0.34711 | 13.0033
12:43 | Tx |  | -21.25 | 5.025 | 26.1111 | 0.34722 | 13.0028
12:43 | Tx |  | -21.25 | 5.025 | 26.1066 | 0.34734 | 13.0023
12:43 | Tx |  | -21.25 | 5.025 | 26.1021 | 0.34745 | 13.0017
12:43 | Tx |  | -21.25 | 5.025 | 26.0976 | 0.34756 | 13.0012
12:43 | Tx |  | -21.25 | 5.025 | 26.0931 | 0.34767 | 13.0007
12:43 | Tx |  | -21.25 | 5.025 | 26.0886 | 0.34779 | 13.0002
12:43 | Tx |  | -21.25 | 5.025 | 26.084 | 0.3479 | 12.9997
12:43 | Tx |  | -21.25 | 5.025 | 26.0795 | 0.34801 | 12.9991
12:43 | Tx |  | -21.25 | 5.025 | 26.075 | 0.34812 | 12.9986
12:43 | Tx |  | -21.25 | 5.025 | 26.0705 | 0.34824 | 12.9981
12:43 | Tx |  | -21.25 | 5.025 | 26.066 | 0.34835 | 12.9976
12:43 | Tx |  | -21.25 | 5.025 | 26.0615 | 0.34846 | 12.9971
12:43 | Tx |  | -21.25 | 5.025 | 26.057 | 0.34857 | 12.9966
12:43 | Tx |  | -21.25 | 5.025 | 26.0525 | 0.34869 | 12.996
12:43 | Tx |  | -21.25 | 5.025 | 26.048 | 0.3488 | 12.9955
12:43 | Rx |  | -1.5 | 5.025 | 26.049 | 0.34878 | 12.9956
12:43 | Rx |  | -1.5 | 5.025 | 26.05 | 0.34875 | 12.9957
12:43 | Rx |  | -1.5 | 5.025 | 26.0509 | 0.34873 | 12.9959
12:43 | Rx |  | -1.5 | 5.025 | 26.0519 | 0.3487 | 12.996
12:43 | Rx |  | -1.5 | 5.025 | 26.0529 | 0.34868 | 12.9961
12:43 | Rx |  | -1.5 | 5.025 | 26.0539 | 0.34865 | 12.9962
12:43 | Rx |  | -1.5 | 5.025 | 26.0548 | 0.34863 | 12.9963
12:43 | Rx |  | -1.5 | 5.025 | 26.0558 | 0.3486 | 12.9964
12:43 | Rx |  | -1.5 | 5.025 | 26.0568 | 0.34858 | 12.9965
12:43 | Rx |  | -1.5 | 5.025 | 26.0578 | 0.34856 | 12.9966
12:43 | Rx |  | -1.5 | 5.025 | 26.0588 | 0.34853 | 12.9968
12:43 | Rx |  | -1.5 | 5.025 | 26.0597 | 0.34851 | 12.9969
12:43 | Rx |  | -1.5 | 5.025 | 26.0607 | 0.34848 | 12.997
12:43 | Rx |  | -1.5 | 5.025 | 26.0617 | 0.34846 | 12.9971
12:43 | Rx |  | -1.5 | 5.025 | 26.0627 | 0.34843 | 12.9972
12:44 | Rx |  | -1.5 | 5.025 | 26.0637 | 0.34841 | 12.9973
12:44 | Rx |  | -1.5 | 5.025 | 26.0646 | 0.34838 | 12.9974
12:44 | Rx |  | -1.5 | 5.025 | 26.0656 | 0.34836 | 12.9975
12:44 | Rx |  | -1.5 | 5.025 | 26.0666 | 0.34834 | 12.9977
12:44 | Rx |  | -1.5 | 5.025 | 26.0676 | 0.34831 | 12.9978
12:44 | Rx |  | -1.5 | 5.025 | 26.0686 | 0.34829 | 12.9979
12:44 | Rx |  | -1.5 | 5.025 | 26.0695 | 0.34826 | 12.998
12:44 | Rx |  | -1.5 | 5.025 | 26.0705 | 0.34824 | 12.9981
12:44 | Rx |  | -1.5 | 5.025 | 26.0715 | 0.34821 | 12.9982
12:44 | Rx |  | -1.5 | 5.025 | 26.0725 | 0.34819 | 12.9983
12:44 | Rx |  | -1.5 | 5.025 | 26.0735 | 0.34816 | 12.9984
12:44 | Rx |  | -1.5 | 5.025 | 26.0744 | 0.34814 | 12.9986
12:44 | Rx |  | -1.5 | 5.025 | 26.0754 | 0.34811 | 12.9987
12:44 | Rx |  | -1.5 | 5.025 | 26.0764 | 0.34809 | 12.9988
12:44 | Rx |  | -1.5 | 5.025 | 26.0774 | 0.34807 | 12.9989
12:44 | Rx |  | -1.5 | 5.025 | 26.0783 | 0.34804 | 12.999
12:44 | Rx |  | -1.5 | 5.025 | 26.0793 | 0.34802 | 12.9991
12:44 | Rx |  | -1.5 | 5.025 | 26.0803 | 0.34799 | 12.9992
12:44 | Rx |  | -1.5 | 5.025 | 26.0813 | 0.34797 | 12.9993
12:44 | Rx |  | -1.5 | 5.025 | 26.0823 | 0.34794 | 12.9995
12:44 | Rx |  | -1.5 | 5.025 | 26.0832 | 0.34792 | 12.9996
12:44 | Rx |  | -1.5 | 5.025 | 26.0842 | 0.34789 | 12.9997
12:44 | Rx |  | -1.5 | 5.025 | 26.0852 | 0.34787 | 12.9998
12:44 | Rx |  | -1.5 | 5.025 | 26.0862 | 0.34785 | 12.9999
12:44 | Rx |  | -1.5 | 5.025 | 26.0872 | 0.34782 | 13
12:44 | Rx |  | -1.5 | 5.025 | 26.0881 | 0.3478 | 13.0001
12:44 | Rx |  | -1.5 | 5.025 | 26.0891 | 0.34777 | 13.0002
12:44 | Rx |  | -1.5 | 5.025 | 26.0901 | 0.34775 | 13.0004
12:44 | Rx |  | -1.5 | 5.025 | 26.0911 | 0.34772 | 13.0005
12:44 | Rx |  | -1.5 | 5.025 | 26.0921 | 0.3477 | 13.0006
12:44 | Tx |  | -21.25 | 5.025 | 26.0875 | 0.34781 | 13.0001
12:44 | Tx |  | -21.25 | 5.025 | 26.083 | 0.34792 | 12.9995
12:44 | Tx |  | -21.25 | 5.025 | 26.0785 | 0.34804 | 12.999
12:44 | Tx |  | -21.25 | 5.025 | 26.074 | 0.34815 | 12.9985
12:44 | Tx |  | -21.25 | 5.025 | 26.0695 | 0.34826 | 12.998
12:44 | Tx |  | -21.25 | 5.025 | 26.065 | 0.34837 | 12.9975
12:44 | Tx |  | -21.25 | 5.025 | 26.0605 | 0.34849 | 12.997
12:44 | Tx |  | -21.25 | 5.025 | 26.056 | 0.3486 | 12.9964
12:44 | Tx |  | -21.25 | 5.025 | 26.0515 | 0.34871 | 12.9959
12:44 | Tx |  | -21.25 | 5.025 | 26.047 | 0.34883 | 12.9954
12:44 | Tx |  | -21.25 | 5.025 | 26.0425 | 0.34894 | 12.9949
12:44 | Tx |  | -21.25 | 5.025 | 26.038 | 0.34905 | 12.9944
12:44 | Tx |  | -21.25 | 5.025 | 26.0335 | 0.34916 | 12.9938
12:44 | Tx |  | -21.25 | 5.025 | 26.029 | 0.34928 | 12.9933
12:44 | Tx |  | -21.25 | 5.025 | 26.0245 | 0.34939 | 12.9928
12:44 | Rx |  | -1.5 | 5.025 | 26.0254 | 0.34936 | 12.9929
12:44 | Rx |  | -1.5 | 5.025 | 26.0264 | 0.34934 | 12.993
12:44 | Rx |  | -1.5 | 5.025 | 26.0274 | 0.34932 | 12.9931
12:44 | Rx |  | -1.5 | 5.025 | 26.0284 | 0.34929 | 12.9933
12:44 | Rx |  | -1.5 | 5.025 | 26.0293 | 0.34927 | 12.9934
12:44 | Rx |  | -1.5 | 5.025 | 26.0303 | 0.34924 | 12.9935
12:44 | Rx |  | -1.5 | 5.025 | 26.0313 | 0.34922 | 12.9936
12:44 | Rx |  | -1.5 | 5.025 | 26.0323 | 0.34919 | 12.9937
12:44 | Rx |  | -1.5 | 5.025 | 26.0333 | 0.34917 | 12.9938
12:44 | Rx |  | -1.5 | 5.025 | 26.0342 | 0.34914 | 12.9939
12:44 | Rx |  | -1.5 | 5.025 | 26.0352 | 0.34912 | 12.9941
12:44 | Rx |  | -1.5 | 5.025 | 26.0362 | 0.34909 | 12.9942
12:44 | Rx |  | -1.5 | 5.025 | 26.0372 | 0.34907 | 12.9943
12:44 | Rx |  | -1.5 | 5.025 | 26.0382 | 0.34905 | 12.9944
12:44 | Rx |  | -1.5 | 5.025 | 26.0391 | 0.34902 | 12.9945
12:45 | Rx |  | -1.5 | 5.025 | 26.0401 | 0.349 | 12.9946
12:45 | Rx |  | -1.5 | 5.025 | 26.0411 | 0.34897 | 12.9947
12:45 | Rx |  | -1.5 | 5.025 | 26.0421 | 0.34895 | 12.9948
12:45 | Rx |  | -1.5 | 5.025 | 26.0431 | 0.34892 | 12.995
12:45 | Rx |  | -1.5 | 5.025 | 26.044 | 0.3489 | 12.9951
12:45 | Rx |  | -1.5 | 5.025 | 26.045 | 0.34887 | 12.9952
12:45 | Rx |  | -1.5 | 5.025 | 26.046 | 0.34885 | 12.9953
12:45 | Rx |  | -1.5 | 5.025 | 26.047 | 0.34883 | 12.9954
12:45 | Rx |  | -1.5 | 5.025 | 26.048 | 0.3488 | 12.9955
12:45 | Rx |  | -1.5 | 5.025 | 26.0489 | 0.34878 | 12.9956
12:45 | Rx |  | -1.5 | 5.025 | 26.0499 | 0.34875 | 12.9957
12:45 | Rx |  | -1.5 | 5.025 | 26.0509 | 0.34873 | 12.9959
12:45 | Rx |  | -1.5 | 5.025 | 26.0519 | 0.3487 | 12.996
12:45 | Rx |  | -1.5 | 5.025 | 26.0528 | 0.34868 | 12.9961
12:45 | Rx |  | -1.5 | 5.025 | 26.0538 | 0.34865 | 12.9962
12:45 | Rx |  | -1.5 | 5.025 | 26.0548 | 0.34863 | 12.9963
12:45 | Rx |  | -1.5 | 5.025 | 26.0558 | 0.34861 | 12.9964
12:45 | Rx |  | -1.5 | 5.025 | 26.0568 | 0.34858 | 12.9965
12:45 | Rx |  | -1.5 | 5.025 | 26.0577 | 0.34856 | 12.9966
12:45 | Rx |  | -1.5 | 5.025 | 26.0587 | 0.34853 | 12.9968
12:45 | Rx |  | -1.5 | 5.025 | 26.0597 | 0.34851 | 12.9969
12:45 | Rx |  | -1.5 | 5.025 | 26.0607 | 0.34848 | 12.997
12:45 | Rx |  | -1.5 | 5.025 | 26.0617 | 0.34846 | 12.9971
12:45 | Rx |  | -1.5 | 5.025 | 26.0626 | 0.34843 | 12.9972
12:45 | Rx |  | -1.5 | 5.025 | 26.0636 | 0.34841 | 12.9973
12:45 | Rx |  | -1.5 | 5.025 | 26.0646 | 0.34839 | 12.9974
12:45 | Rx |  | -1.5 | 5.025 | 26.0656 | 0.34836 | 12.9975
12:45 | Rx |  | -1.5 | 5.025 | 26.0666 | 0.34834 | 12.9977
12:45 | Rx |  | -1.5 | 5.025 | 26.0675 | 0.34831 | 12.9978
12:45 | Rx |  | -1.5 | 5.025 | 26.0685 | 0.34829 | 12.9979
12:45 | Tx |  | -21.25 | 5.025 | 26.064 | 0.3484 | 12.9974
12:45 | Tx |  | -21.25 | 5.025 | 26.0595 | 0.34851 | 12.9968
12:45 | Tx |  | -21.25 | 5.025 | 26.055 | 0.34863 | 12.9963
12:45 | Tx |  | -21.25 | 5.025 | 26.0505 | 0.34874 | 12.9958
12:45 | Tx |  | -21.25 | 5.025 | 26.046 | 0.34885 | 12.9953
12:45 | Tx |  | -21.25 | 5.025 | 26.0415 | 0.34896 | 12.9948
12:45 | Tx |  | -21.25 | 5.025 | 26.037 | 0.34908 | 12.9943
12:45 | Tx |  | -21.25 | 5.025 | 26.0325 | 0.34919 | 12.9937
12:45 | Tx |  | -21.25 | 5.025 | 26.028 | 0.3493 | 12.9932
12:45 | Tx |  | -21.25 | 5.025 | 26.0234 | 0.34941 | 12.9927
12:45 | Tx |  | -21.25 | 5.025 | 26.0189 | 0.34953 | 12.9922
12:45 | Tx |  | -21.25 | 5.025 | 26.0144 | 0.34964 | 12.9917
12:45 | Tx |  | -21.25 | 5.025 | 26.0099 | 0.34975 | 12.9911
12:45 | Tx |  | -21.25 | 5.025 | 26.0054 | 0.34986 | 12.9906
12:45 | Tx |  | -21.25 | 5.025 | 26.0009 | 0.34998 | 12.9901
12:45 | Rx |  | -1.5 | 5.025 | 26.0019 | 0.34995 | 12.9902
12:45 | Rx |  | -1.5 | 5.025 | 26.0029 | 0.34993 | 12.9903
12:45 | Rx |  | -1.5 | 5.025 | 26.0038 | 0.3499 | 12.9904
12:45 | Rx |  | -1.5 | 5.025 | 26.0048 | 0.34988 | 12.9906
12:45 | Rx |  | -1.5 | 5.025 | 26.0058 | 0.34985 | 12.9907
12:45 | Rx |  | -1.5 | 5.025 | 26.0068 | 0.34983 | 12.9908
12:45 | Rx |  | -1.5 | 5.025 | 26.0078 | 0.34981 | 12.9909
12:45 | Rx |  | -1.5 | 5.025 | 26.0087 | 0.34978 | 12.991
12:45 | Rx |  | -1.5 | 5.025 | 26.0097 | 0.34976 | 12.9911
12:45 | Rx |  | -1.5 | 5.025 | 26.0107 | 0.34973 | 12.9912
12:45 | Rx |  | -1.5 | 5.025 | 26.0117 | 0.34971 | 12.9913
12:45 | Rx |  | -1.5 | 5.025 | 26.0127 | 0.34968 | 12.9915
12:45 | Rx |  | -1.5 | 5.025 | 26.0136 | 0.34966 | 12.9916
12:45 | Rx |  | -1.5 | 5.025 | 26.0146 | 0.34963 | 12.9917
12:45 | Rx |  | -1.5 | 5.025 | 26.0156 | 0.34961 | 12.9918
12:46 | Rx |  | -1.5 | 5.025 | 26.0166 | 0.34959 | 12.9919
12:46 | Rx |  | -1.5 | 5.025 | 26.0176 | 0.34956 | 12.992
12:46 | Rx |  | -1.5 | 5.025 | 26.0185 | 0.34954 | 12.9921
12:46 | Rx |  | -1.5 | 5.025 | 26.0195 | 0.34951 | 12.9922
12:46 | Rx |  | -1.5 | 5.025 | 26.0205 | 0.34949 | 12.9924
12:46 | Rx |  | -1.5 | 5.025 | 26.0215 | 0.34946 | 12.9925
12:46 | Rx |  | -1.5 | 5.025 | 26.0225 | 0.34944 | 12.9926
12:46 | Rx |  | -1.5 | 5.025 | 26.0234 | 0.34941 | 12.9927
12:46 | Rx |  | -1.5 | 5.025 | 26.0244 | 0.34939 | 12.9928
12:46 | Rx |  | -1.5 | 5.025 | 26.0254 | 0.34937 | 12.9929
12:46 | Rx |  | -1.5 | 5.025 | 26.0264 | 0.34934 | 12.993
12:46 | Rx |  | -1.5 | 5.025 | 26.0273 | 0.34932 | 12.9931
12:46 | Rx |  | -1.5 | 5.025 | 26.0283 | 0.34929 | 12.9933
12:46 | Rx |  | -1.5 | 5.025 | 26.0293 | 0.34927 | 12.9934
12:46 | Rx |  | -1.5 | 5.025 | 26.0303 | 0.34924 | 12.9935
12:46 | Rx |  | -1.5 | 5.025 | 26.0313 | 0.34922 | 12.9936
12:46 | Rx |  | -1.5 | 5.025 | 26.0322 | 0.34919 | 12.9937
12:46 | Rx |  | -1.5 | 5.025 | 26.0332 | 0.34917 | 12.9938
12:46 | Rx |  | -1.5 | 5.025 | 26.0342 | 0.34914 | 12.9939
12:46 | Rx |  | -1.5 | 5.025 | 26.0352 | 0.34912 | 12.994
12:46 | Rx |  | -1.5 | 5.025 | 26.0362 | 0.3491 | 12.9942
12:46 | Rx |  | -1.5 | 5.025 | 26.0371 | 0.34907 | 12.9943
12:46 | Rx |  | -1.5 | 5.025 | 26.0381 | 0.34905 | 12.9944
12:46 | Rx |  | -1.5 | 5.025 | 26.0391 | 0.34902 | 12.9945
12:46 | Rx |  | -1.5 | 5.025 | 26.0401 | 0.349 | 12.9946
12:46 | Rx |  | -1.5 | 5.025 | 26.0411 | 0.34897 | 12.9947
12:46 | Rx |  | -1.5 | 5.025 | 26.042 | 0.34895 | 12.9948
12:46 | Rx |  | -1.5 | 5.025 | 26.043 | 0.34892 | 12.9949
12:46 | Rx |  | -1.5 | 5.025 | 26.044 | 0.3489 | 12.9951
12:46 | Rx |  | -1.5 | 5.025 | 26.045 | 0.34888 | 12.9952
12:46 | Tx |  | -21.25 | 5.025 | 26.0405 | 0.34899 | 12.9947
12:46 | Tx |  | -21.25 | 5.025 | 26.036 | 0.3491 | 12.9941
12:46 | Tx |  | -21.25 | 5.025 | 26.0315 | 0.34921 | 12.9936
12:46 | Tx |  | -21.25 | 5.025 | 26.0269 | 0.34933 | 12.9931
12:46 | Tx |  | -21.25 | 5.025 | 26.0224 | 0.34944 | 12.9926
12:46 | Tx |  | -21.25 | 5.025 | 26.0179 | 0.34955 | 12.9921
12:46 | Tx |  | -21.25 | 5.025 | 26.0134 | 0.34966 | 12.9915
12:46 | Tx |  | -21.25 | 5.025 | 26.0089 | 0.34978 | 12.991
12:46 | Tx |  | -21.25 | 5.025 | 26.0044 | 0.34989 | 12.9905
12:46 | Tx |  | -21.25 | 5.025 | 25.9999 | 0.35 | 12.99
12:46 | Tx |  | -21.25 | 5.025 | 25.9954 | 0.35012 | 12.9895
12:46 | Tx |  | -21.25 | 5.025 | 25.9909 | 0.35023 | 12.989
12:46 | Tx |  | -21.25 | 5.025 | 25.9864 | 0.35034 | 12.9884
12:46 | Tx |  | -21.25 | 5.025 | 25.9819 | 0.35045 | 12.9879
12:46 | Tx |  | -21.25 | 5.025 | 25.9774 | 0.35057 | 12.9874
12:46 | Rx |  | -1.5 | 5.025 | 25.9783 | 0.35054 | 12.9875
12:46 | Rx |  | -1.5 | 5.025 | 25.9793 | 0.35052 | 12.9876
12:46 | Rx |  | -1.5 | 5.025 | 25.9803 | 0.35049 | 12.9877
12:46 | Rx |  | -1.5 | 5.025 | 25.9813 | 0.35047 | 12.9878
12:46 | Rx |  | -1.5 | 5.025 | 25.9823 | 0.35044 | 12.988
12:46 | Rx |  | -1.5 | 5.025 | 25.9832 | 0.35042 | 12.9881
12:46 | Rx |  | -1.5 | 5.025 | 25.9842 | 0.35039 | 12.9882
12:46 | Rx |  | -1.5 | 5.025 | 25.9852 | 0.35037 | 12.9883
12:46 | Rx |  | -1.5 | 5.025 | 25.9862 | 0.35035 | 12.9884
12:46 | Rx |  | -1.5 | 5.025 | 25.9872 | 0.35032 | 12.9885
12:46 | Rx |  | -1.5 | 5.025 | 25.9881 | 0.3503 | 12.9886
12:46 | Rx |  | -1.5 | 5.025 | 25.9891 | 0.35027 | 12.9887
12:46 | Rx |  | -1.5 | 5.025 | 25.9901 | 0.35025 | 12.9889
12:46 | Rx |  | -1.5 | 5.025 | 25.9911 | 0.35022 | 12.989
12:46 | Rx |  | -1.5 | 5.025 | 25.9921 | 0.3502 | 12.9891
12:47 | Rx |  | -1.5 | 5.025 | 25.993 | 0.35017 | 12.9892
12:47 | Rx |  | -1.5 | 5.025 | 25.994 | 0.35015 | 12.9893
12:47 | Rx |  | -1.5 | 5.025 | 25.995 | 0.35013 | 12.9894
12:47 | Rx |  | -1.5 | 5.025 | 25.996 | 0.3501 | 12.9895
12:47 | Rx |  | -1.5 | 5.025 | 25.997 | 0.35008 | 12.9896
12:47 | Rx |  | -1.5 | 5.025 | 25.9979 | 0.35005 | 12.9898
12:47 | Rx |  | -1.5 | 5.025 | 25.9989 | 0.35003 | 12.9899
12:47 | Rx |  | -1.5 | 5.025 | 25.9999 | 0.35 | 12.99
12:47 | Rx |  | -1.5 | 5.025 | 26.0009 | 0.34998 | 12.9901
12:47 | Rx |  | -1.5 | 5.025 | 26.0018 | 0.34995 | 12.9902
12:47 | Rx |  | -1.5 | 5.025 | 26.0028 | 0.34993 | 12.9903
12:47 | Rx |  | -1.5 | 5.025 | 26.0038 | 0.3499 | 12.9904
12:47 | Rx |  | -1.5 | 5.025 | 26.0048 | 0.34988 | 12.9906
12:47 | Rx |  | -1.5 | 5.025 | 26.0058 | 0.34986 | 12.9907
12:47 | Rx |  | -1.5 | 5.025 | 26.0067 | 0.34983 | 12.9908
12:47 | Rx |  | -1.5 | 5.025 | 26.0077 | 0.34981 | 12.9909
12:47 | Rx |  | -1.5 | 5.025 | 26.0087 | 0.34978 | 12.991
12:47 | Rx |  | -1.5 | 5.025 | 26.0097 | 0.34976 | 12.9911
12:47 | Rx |  | -1.5 | 5.025 | 26.0107 | 0.34973 | 12.9912
12:47 | Rx |  | -1.5 | 5.025 | 26.0116 | 0.34971 | 12.9913
12:47 | Rx |  | -1.5 | 5.025 | 26.0126 | 0.34968 | 12.9915
12:47 | Rx |  | -1.5 | 5.025 | 26.0136 | 0.34966 | 12.9916
12:47 | Rx |  | -1.5 | 5.025 | 26.0146 | 0.34964 | 12.9917
12:47 | Rx |  | -1.5 | 5.025 | 26.0156 | 0.34961 | 12.9918
12:47 | Rx |  | -1.5 | 5.025 | 26.0165 | 0.34959 | 12.9919
12:47 | Rx |  | -1.5 | 5.025 | 26.0175 | 0.34956 | 12.992
12:47 | Rx |  | -1.5 | 5.025 | 26.0185 | 0.34954 | 12.9921
12:47 | Rx |  | -1.5 | 5.025 | 26.0195 | 0.34951 | 12.9922
12:47 | Rx |  | -1.5 | 5.025 | 26.0205 | 0.34949 | 12.9924
12:47 | Rx |  | -1.5 | 5.025 | 26.0214 | 0.34946 | 12.9925
12:47 | Tx |  | -21.25 | 5.025 | 26.0169 | 0.34958 | 12.9919
12:47 | Tx |  | -21.25 | 5.025 | 26.0124 | 0.34969 | 12.9914
12:47 | Tx |  | -21.25 | 5.025 | 26.0079 | 0.3498 | 12.9909
12:47 | Tx |  | -21.25 | 5.025 | 26.0034 | 0.34991 | 12.9904
12:47 | Tx |  | -21.25 | 5.025 | 25.9989 | 0.35003 | 12.9899
12:47 | Tx |  | -21.25 | 5.025 | 25.9944 | 0.35014 | 12.9894
12:47 | Tx |  | -21.25 | 5.025 | 25.9899 | 0.35025 | 12.9888
12:47 | Tx |  | -21.25 | 5.025 | 25.9854 | 0.35037 | 12.9883
12:47 | Tx |  | -21.25 | 5.025 | 25.9809 | 0.35048 | 12.9878
12:47 | Tx |  | -21.25 | 5.025 | 25.9764 | 0.35059 | 12.9873
12:47 | Tx |  | -21.25 | 5.025 | 25.9719 | 0.3507 | 12.9868
12:47 | Tx |  | -21.25 | 5.025 | 25.9673 | 0.35082 | 12.9862
12:47 | Tx |  | -21.25 | 5.025 | 25.9628 | 0.35093 | 12.9857
12:47 | Tx |  | -21.25 | 5.025 | 25.9583 | 0.35104 | 12.9852
12:47 | Tx |  | -21.25 | 5.025 | 25.9538 | 0.35115 | 12.9847
12:47 | Rx |  | -1.5 | 5.025 | 25.9548 | 0.35113 | 12.9848
12:47 | Rx |  | -1.5 | 5.025 | 25.9558 | 0.35111 | 12.9849
12:47 | Rx |  | -1.5 | 5.025 | 25.9568 | 0.35108 | 12.985
12:47 | Rx |  | -1.5 | 5.025 | 25.9577 | 0.35106 | 12.9851
12:47 | Rx |  | -1.5 | 5.025 | 25.9587 | 0.35103 | 12.9853
12:47 | Rx |  | -1.5 | 5.025 | 25.9597 | 0.35101 | 12.9854
12:47 | Rx |  | -1.5 | 5.025 | 25.9607 | 0.35098 | 12.9855
12:47 | Rx |  | -1.5 | 5.025 | 25.9617 | 0.35096 | 12.9856
12:47 | Rx |  | -1.5 | 5.025 | 25.9626 | 0.35093 | 12.9857
12:47 | Rx |  | -1.5 | 5.025 | 25.9636 | 0.35091 | 12.9858
12:47 | Rx |  | -1.5 | 5.025 | 25.9646 | 0.35089 | 12.9859
12:47 | Rx |  | -1.5 | 5.025 | 25.9656 | 0.35086 | 12.986
12:47 | Rx |  | -1.5 | 5.025 | 25.9666 | 0.35084 | 12.9862
12:47 | Rx |  | -1.5 | 5.025 | 25.9675 | 0.35081 | 12.9863
12:47 | Rx |  | -1.5 | 5.025 | 25.9685 | 0.35079 | 12.9864
12:48 | Rx |  | -1.5 | 5.025 | 25.9695 | 0.35076 | 12.9865
12:48 | Rx |  | -1.5 | 5.025 | 25.9705 | 0.35074 | 12.9866
12:48 | Rx |  | -1.5 | 5.025 | 25.9715 | 0.35071 | 12.9867
12:48 | Rx |  | -1.5 | 5.025 | 25.9724 | 0.35069 | 12.9868
12:48 | Rx |  | -1.5 | 5.025 | 25.9734 | 0.35066 | 12.9869
12:48 | Rx |  | -1.5 | 5.025 | 25.9744 | 0.35064 | 12.9871
12:48 | Rx |  | -1.5 | 5.025 | 25.9754 | 0.35062 | 12.9872
12:48 | Rx |  | -1.5 | 5.025 | 25.9763 | 0.35059 | 12.9873
12:48 | Rx |  | -1.5 | 5.025 | 25.9773 | 0.35057 | 12.9874
12:48 | Rx |  | -1.5 | 5.025 | 25.9783 | 0.35054 | 12.9875
12:48 | Rx |  | -1.5 | 5.025 | 25.9793 | 0.35052 | 12.9876
12:48 | Rx |  | -1.5 | 5.025 | 25.9803 | 0.35049 | 12.9877
12:48 | Rx |  | -1.5 | 5.025 | 25.9812 | 0.35047 | 12.9878
12:48 | Rx |  | -1.5 | 5.025 | 25.9822 | 0.35044 | 12.988
12:48 | Rx |  | -1.5 | 5.025 | 25.9832 | 0.35042 | 12.9881
12:48 | Rx |  | -1.5 | 5.025 | 25.9842 | 0.3504 | 12.9882
12:48 | Rx |  | -1.5 | 5.025 | 25.9852 | 0.35037 | 12.9883
12:48 | Rx |  | -1.5 | 5.025 | 25.9861 | 0.35035 | 12.9884
12:48 | Rx |  | -1.5 | 5.025 | 25.9871 | 0.35032 | 12.9885
12:48 | Rx |  | -1.5 | 5.025 | 25.9881 | 0.3503 | 12.9886
12:48 | Rx |  | -1.5 | 5.025 | 25.9891 | 0.35027 | 12.9887
12:48 | Rx |  | -1.5 | 5.025 | 25.9901 | 0.35025 | 12.9889
12:48 | Rx |  | -1.5 | 5.025 | 25.991 | 0.35022 | 12.989
12:48 | Rx |  | -1.5 | 5.025 | 25.992 | 0.3502 | 12.9891
12:48 | Rx |  | -1.5 | 5.025 | 25.993 | 0.35018 | 12.9892
12:48 | Rx |  | -1.5 | 5.025 | 25.994 | 0.35015 | 12.9893
12:48 | Rx |  | -1.5 | 5.025 | 25.995 | 0.35013 | 12.9894
12:48 | Rx |  | -1.5 | 5.025 | 25.9959 | 0.3501 | 12.9895
12:48 | Rx |  | -1.5 | 5.025 | 25.9969 | 0.35008 | 12.9896
12:48 | Rx |  | -1.5 | 5.025 | 25.9979 | 0.35005 | 12.9898
12:48 | Tx |  | -21.25 | 5.025 | 25.9934 | 0.35017 | 12.9892
12:48 | Tx |  | -21.25 | 5.025 | 25.9889 | 0.35028 | 12.9887
12:48 | Tx |  | -21.25 | 5.025 | 25.9844 | 0.35039 | 12.9882
12:48 | Tx |  | -21.25 | 5.025 | 25.9799 | 0.3505 | 12.9877
12:48 | Tx |  | -21.25 | 5.025 | 25.9754 | 0.35062 | 12.9872
12:48 | Tx |  | -21.25 | 5.025 | 25.9708 | 0.35073 | 12.9866
12:48 | Tx |  | -21.25 | 5.025 | 25.9663 | 0.35084 | 12.9861
12:48 | Tx |  | -21.25 | 5.025 | 25.9618 | 0.35095 | 12.9856
12:48 | Tx |  | -21.25 | 5.025 | 25.9573 | 0.35107 | 12.9851
12:48 | Tx |  | -21.25 | 5.025 | 25.9528 | 0.35118 | 12.9846
12:48 | Tx |  | -21.25 | 5.025 | 25.9483 | 0.35129 | 12.9841
12:48 | Tx |  | -21.25 | 5.025 | 25.9438 | 0.3514 | 12.9835
12:48 | Tx |  | -21.25 | 5.025 | 25.9393 | 0.35152 | 12.983
12:48 | Tx |  | -21.25 | 5.025 | 25.9348 | 0.35163 | 12.9825
12:48 | Tx |  | -21.25 | 5.025 | 25.9303 | 0.35174 | 12.982
12:48 | Rx |  | -1.5 | 5.025 | 25.9313 | 0.35172 | 12.9821
12:48 | Rx |  | -1.5 | 5.025 | 25.9322 | 0.35169 | 12.9822
12:48 | Rx |  | -1.5 | 5.025 | 25.9332 | 0.35167 | 12.9823
12:48 | Rx |  | -1.5 | 5.025 | 25.9342 | 0.35164 | 12.9824
12:48 | Rx |  | -1.5 | 5.025 | 25.9352 | 0.35162 | 12.9825
12:48 | Rx |  | -1.5 | 5.025 | 25.9362 | 0.3516 | 12.9827
12:48 | Rx |  | -1.5 | 5.025 | 25.9371 | 0.35157 | 12.9828
12:48 | Rx |  | -1.5 | 5.025 | 25.9381 | 0.35155 | 12.9829
12:48 | Rx |  | -1.5 | 5.025 | 25.9391 | 0.35152 | 12.983
12:48 | Rx |  | -1.5 | 5.025 | 25.9401 | 0.3515 | 12.9831
12:48 | Rx |  | -1.5 | 5.025 | 25.9411 | 0.35147 | 12.9832
12:48 | Rx |  | -1.5 | 5.025 | 25.942 | 0.35145 | 12.9833
12:48 | Rx |  | -1.5 | 5.025 | 25.943 | 0.35142 | 12.9834
12:48 | Rx |  | -1.5 | 5.025 | 25.944 | 0.3514 | 12.9836
12:48 | Rx |  | -1.5 | 5.025 | 25.945 | 0.35138 | 12.9837
12:49 | Rx |  | -1.5 | 5.025 | 25.946 | 0.35135 | 12.9838
12:49 | Rx |  | -1.5 | 5.025 | 25.9469 | 0.35133 | 12.9839
12:49 | Rx |  | -1.5 | 5.025 | 25.9479 | 0.3513 | 12.984
12:49 | Rx |  | -1.5 | 5.025 | 25.9489 | 0.35128 | 12.9841
12:49 | Rx |  | -1.5 | 5.025 | 25.9499 | 0.35125 | 12.9842
12:49 | Rx |  | -1.5 | 5.025 | 25.9508 | 0.35123 | 12.9843
12:49 | Rx |  | -1.5 | 5.025 | 25.9518 | 0.3512 | 12.9845
12:49 | Rx |  | -1.5 | 5.025 | 25.9528 | 0.35118 | 12.9846
12:49 | Rx |  | -1.5 | 5.025 | 25.9538 | 0.35116 | 12.9847
12:49 | Rx |  | -1.5 | 5.025 | 25.9548 | 0.35113 | 12.9848
12:49 | Rx |  | -1.5 | 5.025 | 25.9557 | 0.35111 | 12.9849
12:49 | Rx |  | -1.5 | 5.025 | 25.9567 | 0.35108 | 12.985
12:49 | Rx |  | -1.5 | 5.025 | 25.9577 | 0.35106 | 12.9851
12:49 | Rx |  | -1.5 | 5.025 | 25.9587 | 0.35103 | 12.9852
12:49 | Rx |  | -1.5 | 5.025 | 25.9597 | 0.35101 | 12.9854
12:49 | Rx |  | -1.5 | 5.025 | 25.9606 | 0.35098 | 12.9855
12:49 | Rx |  | -1.5 | 5.025 | 25.9616 | 0.35096 | 12.9856
12:49 | Rx |  | -1.5 | 5.025 | 25.9626 | 0.35094 | 12.9857
12:49 | Rx |  | -1.5 | 5.025 | 25.9636 | 0.35091 | 12.9858
12:49 | Rx |  | -1.5 | 5.025 | 25.9646 | 0.35089 | 12.9859
12:49 | Rx |  | -1.5 | 5.025 | 25.9655 | 0.35086 | 12.986
12:49 | Rx |  | -1.5 | 5.025 | 25.9665 | 0.35084 | 12.9861
12:49 | Rx |  | -1.5 | 5.025 | 25.9675 | 0.35081 | 12.9863
12:49 | Rx |  | -1.5 | 5.025 | 25.9685 | 0.35079 | 12.9864
12:49 | Rx |  | -1.5 | 5.025 | 25.9695 | 0.35076 | 12.9865
12:49 | Rx |  | -1.5 | 5.025 | 25.9704 | 0.35074 | 12.9866
12:49 | Rx |  | -1.5 | 5.025 | 25.9714 | 0.35071 | 12.9867
12:49 | Rx |  | -1.5 | 5.025 | 25.9724 | 0.35069 | 12.9868
12:49 | Rx |  | -1.5 | 5.025 | 25.9734 | 0.35067 | 12.9869
12:49 | Rx |  | -1.5 | 5.025 | 25.9743 | 0.35064 | 12.987
12:49 | Tx |  | -21.25 | 5.025 | 25.9698 | 0.35075 | 12.9865
12:49 | Tx |  | -21.25 | 5.025 | 25.9653 | 0.35087 | 12.986
12:49 | Tx |  | -21.25 | 5.025 | 25.9608 | 0.35098 | 12.9855
12:49 | Tx |  | -21.25 | 5.025 | 25.9563 | 0.35109 | 12.985
12:49 | Tx |  | -21.25 | 5.025 | 25.9518 | 0.3512 | 12.9845
12:49 | Tx |  | -21.25 | 5.025 | 25.9473 | 0.35132 | 12.9839
12:49 | Tx |  | -21.25 | 5.025 | 25.9428 | 0.35143 | 12.9834
12:49 | Tx |  | -21.25 | 5.025 | 25.9383 | 0.35154 | 12.9829
12:49 | Tx |  | -21.25 | 5.025 | 25.9338 | 0.35166 | 12.9824
12:49 | Tx |  | -21.25 | 5.025 | 25.9293 | 0.35177 | 12.9819
12:49 | Tx |  | -21.25 | 5.025 | 25.9248 | 0.35188 | 12.9813
12:49 | Tx |  | -21.25 | 5.025 | 25.9203 | 0.35199 | 12.9808
12:49 | Tx |  | -21.25 | 5.025 | 25.9158 | 0.35211 | 12.9803
12:49 | Tx |  | -21.25 | 5.025 | 25.9113 | 0.35222 | 12.9798
12:49 | Tx |  | -21.25 | 5.025 | 25.9067 | 0.35233 | 12.9793
12:49 | Rx |  | -1.5 | 5.025 | 25.9077 | 0.35231 | 12.9794
12:49 | Rx |  | -1.5 | 5.025 | 25.9087 | 0.35228 | 12.9795
12:49 | Rx |  | -1.5 | 5.025 | 25.9097 | 0.35226 | 12.9796
12:49 | Rx |  | -1.5 | 5.025 | 25.9107 | 0.35223 | 12.9797
12:49 | Rx |  | -1.5 | 5.025 | 25.9116 | 0.35221 | 12.9798
12:49 | Rx |  | -1.5 | 5.025 | 25.9126 | 0.35218 | 12.98
12:49 | Rx |  | -1.5 | 5.025 | 25.9136 | 0.35216 | 12.9801
12:49 | Rx |  | -1.5 | 5.025 | 25.9146 | 0.35214 | 12.9802
12:49 | Rx |  | -1.5 | 5.025 | 25.9156 | 0.35211 | 12.9803
12:49 | Rx |  | -1.5 | 5.025 | 25.9165 | 0.35209 | 12.9804
12:49 | Rx |  | -1.5 | 5.025 | 25.9175 | 0.35206 | 12.9805
12:49 | Rx |  | -1.5 | 5.025 | 25.9185 | 0.35204 | 12.9806
12:49 | Rx |  | -1.5 | 5.025 | 25.9195 | 0.35201 | 12.9807
12:49 | Rx |  | -1.5 | 5.025 | 25.9205 | 0.35199 | 12.9809
12:49 | Rx |  | -1.5 | 5.025 | 25.9214 | 0.35196 | 12.981
12:50 | Rx |  | -1.5 | 5.025 | 25.9224 | 0.35194 | 12.9811
12:50 | Rx |  | -1.5 | 5.025 | 25.9234 | 0.35192 | 12.9812
12:50 | Rx |  | -1.5 | 5.025 | 25.9244 | 0.35189 | 12.9813
12:50 | Rx |  | -1.5 | 5.025 | 25.9253 | 0.35187 | 12.9814
12:50 | Rx |  | -1.5 | 5.025 | 25.9263 | 0.35184 | 12.9815
12:50 | Rx |  | -1.5 | 5.025 | 25.9273 | 0.35182 | 12.9816
12:50 | Rx |  | -1.5 | 5.025 | 25.9283 | 0.35179 | 12.9818
12:50 | Rx |  | -1.5 | 5.025 | 25.9293 | 0.35177 | 12.9819
12:50 | Rx |  | -1.5 | 5.025 | 25.9302 | 0.35174 | 12.982
12:50 | Rx |  | -1.5 | 5.025 | 25.9312 | 0.35172 | 12.9821
12:50 | Rx |  | -1.5 | 5.025 | 25.9322 | 0.35169 | 12.9822
12:50 | Rx |  | -1.5 | 5.025 | 25.9332 | 0.35167 | 12.9823
12:50 | Rx |  | -1.5 | 5.025 | 25.9342 | 0.35165 | 12.9824
12:50 | Rx |  | -1.5 | 5.025 | 25.9351 | 0.35162 | 12.9825
12:50 | Rx |  | -1.5 | 5.025 | 25.9361 | 0.3516 | 12.9827
12:50 | Rx |  | -1.5 | 5.025 | 25.9371 | 0.35157 | 12.9828
12:50 | Rx |  | -1.5 | 5.025 | 25.9381 | 0.35155 | 12.9829
12:50 | Rx |  | -1.5 | 5.025 | 25.9391 | 0.35152 | 12.983
12:50 | Rx |  | -1.5 | 5.025 | 25.94 | 0.3515 | 12.9831
12:50 | Rx |  | -1.5 | 5.025 | 25.941 | 0.35147 | 12.9832
12:50 | Rx |  | -1.5 | 5.025 | 25.942 | 0.35145 | 12.9833
12:50 | Rx |  | -1.5 | 5.025 | 25.943 | 0.35143 | 12.9834
12:50 | Rx |  | -1.5 | 5.025 | 25.944 | 0.3514 | 12.9836
12:50 | Rx |  | -1.5 | 5.025 | 25.9449 | 0.35138 | 12.9837
12:50 | Rx |  | -1.5 | 5.025 | 25.9459 | 0.35135 | 12.9838
12:50 | Rx |  | -1.5 | 5.025 | 25.9469 | 0.35133 | 12.9839
12:50 | Rx |  | -1.5 | 5.025 | 25.9479 | 0.3513 | 12.984
12:50 | Rx |  | -1.5 | 5.025 | 25.9488 | 0.35128 | 12.9841
12:50 | Rx |  | -1.5 | 5.025 | 25.9498 | 0.35125 | 12.9842
12:50 | Rx |  | -1.5 | 5.025 | 25.9508 | 0.35123 | 12.9843
12:50 | Tx |  | -21.25 | 5.025 | 25.9463 | 0.35134 | 12.9838
12:50 | Tx |  | -21.25 | 5.025 | 25.9418 | 0.35146 | 12.9833
12:50 | Tx |  | -21.25 | 5.025 | 25.9373 | 0.35157 | 12.9828
12:50 | Tx |  | -21.25 | 5.025 | 25.9328 | 0.35168 | 12.9823
12:50 | Tx |  | -21.25 | 5.025 | 25.9283 | 0.35179 | 12.9818
12:50 | Tx |  | -21.25 | 5.025 | 25.9238 | 0.35191 | 12.9812
12:50 | Tx |  | -21.25 | 5.025 | 25.9193 | 0.35202 | 12.9807
12:50 | Tx |  | -21.25 | 5.025 | 25.9148 | 0.35213 | 12.9802
12:50 | Tx |  | -21.25 | 5.025 | 25.9102 | 0.35224 | 12.9797
12:50 | Tx |  | -21.25 | 5.025 | 25.9057 | 0.35236 | 12.9792
12:50 | Tx |  | -21.25 | 5.025 | 25.9012 | 0.35247 | 12.9786
12:50 | Tx |  | -21.25 | 5.025 | 25.8967 | 0.35258 | 12.9781
12:50 | Tx |  | -21.25 | 5.025 | 25.8922 | 0.35269 | 12.9776
12:50 | Tx |  | -21.25 | 5.025 | 25.8877 | 0.35281 | 12.9771
12:50 | Tx |  | -21.25 | 5.025 | 25.8832 | 0.35292 | 12.9766
12:50 | Rx |  | -1.5 | 5.025 | 25.8842 | 0.3529 | 12.9767
12:50 | Rx |  | -1.5 | 5.025 | 25.8852 | 0.35287 | 12.9768
12:50 | Rx |  | -1.5 | 5.025 | 25.8861 | 0.35285 | 12.9769
12:50 | Rx |  | -1.5 | 5.025 | 25.8871 | 0.35282 | 12.977
12:50 | Rx |  | -1.5 | 5.025 | 25.8881 | 0.3528 | 12.9771
12:50 | Rx |  | -1.5 | 5.025 | 25.8891 | 0.35277 | 12.9772
12:50 | Rx |  | -1.5 | 5.025 | 25.8901 | 0.35275 | 12.9774
12:50 | Rx |  | -1.5 | 5.025 | 25.891 | 0.35272 | 12.9775
12:50 | Rx |  | -1.5 | 5.025 | 25.892 | 0.3527 | 12.9776
12:50 | Rx |  | -1.5 | 5.025 | 25.893 | 0.35268 | 12.9777
12:50 | Rx |  | -1.5 | 5.025 | 25.894 | 0.35265 | 12.9778
12:50 | Rx |  | -1.5 | 5.025 | 25.895 | 0.35263 | 12.9779
12:50 | Rx |  | -1.5 | 5.025 | 25.8959 | 0.3526 | 12.978
12:50 | Rx |  | -1.5 | 5.025 | 25.8969 | 0.35258 | 12.9781
12:50 | Rx |  | -1.5 | 5.025 | 25.8979 | 0.35255 | 12.9783
12:51 | Rx |  | -1.5 | 5.025 | 25.8989 | 0.35253 | 12.9784
12:51 | Rx |  | -1.5 | 5.025 | 25.8998 | 0.3525 | 12.9785
12:51 | Rx |  | -1.5 | 5.025 | 25.9008 | 0.35248 | 12.9786
12:51 | Rx |  | -1.5 | 5.025 | 25.9018 | 0.35245 | 12.9787
12:51 | Rx |  | -1.5 | 5.025 | 25.9028 | 0.35243 | 12.9788
12:51 | Rx |  | -1.5 | 5.025 | 25.9038 | 0.35241 | 12.9789
12:51 | Rx |  | -1.5 | 5.025 | 25.9047 | 0.35238 | 12.979
12:51 | Rx |  | -1.5 | 5.025 | 25.9057 | 0.35236 | 12.9792
12:51 | Rx |  | -1.5 | 5.025 | 25.9067 | 0.35233 | 12.9793
12:51 | Rx |  | -1.5 | 5.025 | 25.9077 | 0.35231 | 12.9794
12:51 | Rx |  | -1.5 | 5.025 | 25.9087 | 0.35228 | 12.9795
12:51 | Rx |  | -1.5 | 5.025 | 25.9096 | 0.35226 | 12.9796
12:51 | Rx |  | -1.5 | 5.025 | 25.9106 | 0.35223 | 12.9797
12:51 | Rx |  | -1.5 | 5.025 | 25.9116 | 0.35221 | 12.9798
12:51 | Rx |  | -1.5 | 5.025 | 25.9126 | 0.35219 | 12.9799
12:51 | Rx |  | -1.5 | 5.025 | 25.9136 | 0.35216 | 12.9801
12:51 | Rx |  | -1.5 | 5.025 | 25.9145 | 0.35214 | 12.9802
12:51 | Rx |  | -1.5 | 5.025 | 25.9155 | 0.35211 | 12.9803
12:51 | Rx |  | -1.5 | 5.025 | 25.9165 | 0.35209 | 12.9804
12:51 | Rx |  | -1.5 | 5.025 | 25.9175 | 0.35206 | 12.9805
12:51 | Rx |  | -1.5 | 5.025 | 25.9185 | 0.35204 | 12.9806
12:51 | Rx |  | -1.5 | 5.025 | 25.9194 | 0.35201 | 12.9807
12:51 | Rx |  | -1.5 | 5.025 | 25.9204 | 0.35199 | 12.9808
12:51 | Rx |  | -1.5 | 5.025 | 25.9214 | 0.35197 | 12.981
12:51 | Rx |  | -1.5 | 5.025 | 25.9224 | 0.35194 | 12.9811
12:51 | Rx |  | -1.5 | 5.025 | 25.9233 | 0.35192 | 12.9812
12:51 | Rx |  | -1.5 | 5.025 | 25.9243 | 0.35189 | 12.9813
12:51 | Rx |  | -1.5 | 5.025 | 25.9253 | 0.35187 | 12.9814
12:51 | Rx |  | -1.5 | 5.025 | 25.9263 | 0.35184 | 12.9815
12:51 | Rx |  | -1.5 | 5.025 | 25.9273 | 0.35182 | 12.9816
12:51 | Tx |  | -21.25 | 5.025 | 25.9228 | 0.35193 | 12.9811
12:51 | Tx |  | -21.25 | 5.025 | 25.9183 | 0.35204 | 12.9806
12:51 | Tx |  | -21.25 | 5.025 | 25.9137 | 0.35216 | 12.9801
12:51 | Tx |  | -21.25 | 5.025 | 25.9092 | 0.35227 | 12.9796
12:51 | Tx |  | -21.25 | 5.025 | 25.9047 | 0.35238 | 12.979
12:51 | Tx |  | -21.25 | 5.025 | 25.9002 | 0.35249 | 12.9785
12:51 | Tx |  | -21.25 | 5.025 | 25.8957 | 0.35261 | 12.978
12:51 | Tx |  | -21.25 | 5.025 | 25.8912 | 0.35272 | 12.9775
12:51 | Tx |  | -21.25 | 5.025 | 25.8867 | 0.35283 | 12.977
12:51 | Tx |  | -21.25 | 5.025 | 25.8822 | 0.35295 | 12.9765
12:51 | Tx |  | -21.25 | 5.025 | 25.8777 | 0.35306 | 12.9759
12:51 | Tx |  | -21.25 | 5.025 | 25.8732 | 0.35317 | 12.9754
12:51 | Tx |  | -21.25 | 5.025 | 25.8687 | 0.35328 | 12.9749
12:51 | Tx |  | -21.25 | 5.025 | 25.8642 | 0.3534 | 12.9744
12:51 | Tx |  | -21.25 | 5.025 | 25.8597 | 0.35351 | 12.9739
12:51 | Rx |  | -1.5 | 5.025 | 25.8606 | 0.35348 | 12.974
12:51 | Rx |  | -1.5 | 5.025 | 25.8616 | 0.35346 | 12.9741
12:51 | Rx |  | -1.5 | 5.025 | 25.8626 | 0.35344 | 12.9742
12:51 | Rx |  | -1.5 | 5.025 | 25.8636 | 0.35341 | 12.9743
12:51 | Rx |  | -1.5 | 5.025 | 25.8646 | 0.35339 | 12.9744
12:51 | Rx |  | -1.5 | 5.025 | 25.8655 | 0.35336 | 12.9745
12:51 | Rx |  | -1.5 | 5.025 | 25.8665 | 0.35334 | 12.9746
12:51 | Rx |  | -1.5 | 5.025 | 25.8675 | 0.35331 | 12.9748
12:51 | Rx |  | -1.5 | 5.025 | 25.8685 | 0.35329 | 12.9749
12:51 | Rx |  | -1.5 | 5.025 | 25.8695 | 0.35326 | 12.975
12:51 | Rx |  | -1.5 | 5.025 | 25.8704 | 0.35324 | 12.9751
12:51 | Rx |  | -1.5 | 5.025 | 25.8714 | 0.35321 | 12.9752
12:51 | Rx |  | -1.5 | 5.025 | 25.8724 | 0.35319 | 12.9753
12:51 | Rx |  | -1.5 | 5.025 | 25.8734 | 0.35317 | 12.9754
12:51 | Rx |  | -1.5 | 5.025 | 25.8743 | 0.35314 | 12.9755
12:52 | Rx |  | -1.5 | 5.025 | 25.8753 | 0.35312 | 12.9757
12:52 | Rx |  | -1.5 | 5.025 | 25.8763 | 0.35309 | 12.9758
12:52 | Rx |  | -1.5 | 5.025 | 25.8773 | 0.35307 | 12.9759
12:52 | Rx |  | -1.5 | 5.025 | 25.8783 | 0.35304 | 12.976
12:52 | Rx |  | -1.5 | 5.025 | 25.8792 | 0.35302 | 12.9761
12:52 | Rx |  | -1.5 | 5.025 | 25.8802 | 0.35299 | 12.9762
12:52 | Rx |  | -1.5 | 5.025 | 25.8812 | 0.35297 | 12.9763
12:52 | Rx |  | -1.5 | 5.025 | 25.8822 | 0.35295 | 12.9765
12:52 | Rx |  | -1.5 | 5.025 | 25.8832 | 0.35292 | 12.9766
12:52 | Rx |  | -1.5 | 5.025 | 25.8841 | 0.3529 | 12.9767
12:52 | Rx |  | -1.5 | 5.025 | 25.8851 | 0.35287 | 12.9768
12:52 | Rx |  | -1.5 | 5.025 | 25.8861 | 0.35285 | 12.9769
12:52 | Rx |  | -1.5 | 5.025 | 25.8871 | 0.35282 | 12.977
12:52 | Rx |  | -1.5 | 5.025 | 25.8881 | 0.3528 | 12.9771
12:52 | Rx |  | -1.5 | 5.025 | 25.889 | 0.35277 | 12.9772
12:52 | Rx |  | -1.5 | 5.025 | 25.89 | 0.35275 | 12.9774
12:52 | Rx |  | -1.5 | 5.025 | 25.891 | 0.35273 | 12.9775
12:52 | Rx |  | -1.5 | 5.025 | 25.892 | 0.3527 | 12.9776
12:52 | Rx |  | -1.5 | 5.025 | 25.893 | 0.35268 | 12.9777
12:52 | Rx |  | -1.5 | 5.025 | 25.8939 | 0.35265 | 12.9778
12:52 | Rx |  | -1.5 | 5.025 | 25.8949 | 0.35263 | 12.9779
12:52 | Rx |  | -1.5 | 5.025 | 25.8959 | 0.3526 | 12.978
12:52 | Rx |  | -1.5 | 5.025 | 25.8969 | 0.35258 | 12.9781
12:52 | Rx |  | -1.5 | 5.025 | 25.8978 | 0.35255 | 12.9783
12:52 | Rx |  | -1.5 | 5.025 | 25.8988 | 0.35253 | 12.9784
12:52 | Rx |  | -1.5 | 5.025 | 25.8998 | 0.3525 | 12.9785
12:52 | Rx |  | -1.5 | 5.025 | 25.9008 | 0.35248 | 12.9786
12:52 | Rx |  | -1.5 | 5.025 | 25.9018 | 0.35246 | 12.9787
12:52 | Rx |  | -1.5 | 5.025 | 25.9027 | 0.35243 | 12.9788
12:52 | Rx |  | -1.5 | 5.025 | 25.9037 | 0.35241 | 12.9789
12:52 | Tx |  | -21.25 | 5.025 | 25.8992 | 0.35252 | 12.9784
12:52 | Tx |  | -21.25 | 5.025 | 25.8947 | 0.35263 | 12.9779
12:52 | Tx |  | -21.25 | 5.025 | 25.8902 | 0.35274 | 12.9774
12:52 | Tx |  | -21.25 | 5.025 | 25.8857 | 0.35286 | 12.9769
12:52 | Tx |  | -21.25 | 5.025 | 25.8812 | 0.35297 | 12.9763
12:52 | Tx |  | -21.25 | 5.025 | 25.8767 | 0.35308 | 12.9758
12:52 | Tx |  | -21.25 | 5.025 | 25.8722 | 0.3532 | 12.9753
12:52 | Tx |  | -21.25 | 5.025 | 25.8677 | 0.35331 | 12.9748
12:52 | Tx |  | -21.25 | 5.025 | 25.8632 | 0.35342 | 12.9743
12:52 | Tx |  | -21.25 | 5.025 | 25.8587 | 0.35353 | 12.9737
12:52 | Tx |  | -21.25 | 5.025 | 25.8541 | 0.35365 | 12.9732
12:52 | Tx |  | -21.25 | 5.025 | 25.8496 | 0.35376 | 12.9727
12:52 | Tx |  | -21.25 | 5.025 | 25.8451 | 0.35387 | 12.9722
12:52 | Tx |  | -21.25 | 5.025 | 25.8406 | 0.35398 | 12.9717
12:52 | Tx |  | -21.25 | 5.025 | 25.8361 | 0.3541 | 12.9712
12:52 | Rx |  | -1.5 | 5.025 | 25.8371 | 0.35407 | 12.9713
12:52 | Rx |  | -1.5 | 5.025 | 25.8381 | 0.35405 | 12.9714
12:52 | Rx |  | -1.5 | 5.025 | 25.8391 | 0.35402 | 12.9715
12:52 | Rx |  | -1.5 | 5.025 | 25.84 | 0.354 | 12.9716
12:52 | Rx |  | -1.5 | 5.025 | 25.841 | 0.35397 | 12.9717
12:52 | Rx |  | -1.5 | 5.025 | 25.842 | 0.35395 | 12.9718
12:52 | Rx |  | -1.5 | 5.025 | 25.843 | 0.35393 | 12.9719
12:52 | Rx |  | -1.5 | 5.025 | 25.844 | 0.3539 | 12.9721
12:52 | Rx |  | -1.5 | 5.025 | 25.8449 | 0.35388 | 12.9722
12:52 | Rx |  | -1.5 | 5.025 | 25.8459 | 0.35385 | 12.9723
12:52 | Rx |  | -1.5 | 5.025 | 25.8469 | 0.35383 | 12.9724
12:52 | Rx |  | -1.5 | 5.025 | 25.8479 | 0.3538 | 12.9725
12:52 | Rx |  | -1.5 | 5.025 | 25.8488 | 0.35378 | 12.9726
12:52 | Rx |  | -1.5 | 5.025 | 25.8498 | 0.35375 | 12.9727
12:52 | Rx |  | -1.5 | 5.025 | 25.8508 | 0.35373 | 12.9728
12:53 | Rx |  | -1.5 | 5.025 | 25.8518 | 0.35371 | 12.973
12:53 | Rx |  | -1.5 | 5.025 | 25.8528 | 0.35368 | 12.9731
12:53 | Rx |  | -1.5 | 5.025 | 25.8537 | 0.35366 | 12.9732
12:53 | Rx |  | -1.5 | 5.025 | 25.8547 | 0.35363 | 12.9733
12:53 | Rx |  | -1.5 | 5.025 | 25.8557 | 0.35361 | 12.9734
12:53 | Rx |  | -1.5 | 5.025 | 25.8567 | 0.35358 | 12.9735
12:53 | Rx |  | -1.5 | 5.025 | 25.8577 | 0.35356 | 12.9736
12:53 | Rx |  | -1.5 | 5.025 | 25.8586 | 0.35353 | 12.9737
12:53 | Rx |  | -1.5 | 5.025 | 25.8596 | 0.35351 | 12.9739
12:53 | Rx |  | -1.5 | 5.025 | 25.8606 | 0.35349 | 12.974
12:53 | Rx |  | -1.5 | 5.025 | 25.8616 | 0.35346 | 12.9741
12:53 | Rx |  | -1.5 | 5.025 | 25.8626 | 0.35344 | 12.9742
12:53 | Rx |  | -1.5 | 5.025 | 25.8635 | 0.35341 | 12.9743
12:53 | Rx |  | -1.5 | 5.025 | 25.8645 | 0.35339 | 12.9744
12:53 | Rx |  | -1.5 | 5.025 | 25.8655 | 0.35336 | 12.9745
12:53 | Rx |  | -1.5 | 5.025 | 25.8665 | 0.35334 | 12.9746
12:53 | Rx |  | -1.5 | 5.025 | 25.8675 | 0.35331 | 12.9748
12:53 | Rx |  | -1.5 | 5.025 | 25.8684 | 0.35329 | 12.9749
12:53 | Rx |  | -1.5 | 5.025 | 25.8694 | 0.35326 | 12.975
12:53 | Rx |  | -1.5 | 5.025 | 25.8704 | 0.35324 | 12.9751
12:53 | Rx |  | -1.5 | 5.025 | 25.8714 | 0.35322 | 12.9752
12:53 | Rx |  | -1.5 | 5.025 | 25.8723 | 0.35319 | 12.9753
12:53 | Rx |  | -1.5 | 5.025 | 25.8733 | 0.35317 | 12.9754
12:53 | Rx |  | -1.5 | 5.025 | 25.8743 | 0.35314 | 12.9755
12:53 | Rx |  | -1.5 | 5.025 | 25.8753 | 0.35312 | 12.9757
12:53 | Rx |  | -1.5 | 5.025 | 25.8763 | 0.35309 | 12.9758
12:53 | Rx |  | -1.5 | 5.025 | 25.8772 | 0.35307 | 12.9759
12:53 | Rx |  | -1.5 | 5.025 | 25.8782 | 0.35304 | 12.976
12:53 | Rx |  | -1.5 | 5.025 | 25.8792 | 0.35302 | 12.9761
12:53 | Rx |  | -1.5 | 5.025 | 25.8802 | 0.353 | 12.9762
12:53 | Tx |  | -21.25 | 5.025 | 25.8757 | 0.35311 | 12.9757
12:53 | Tx |  | -21.25 | 5.025 | 25.8712 | 0.35322 | 12.9752
12:53 | Tx |  | -21.25 | 5.025 | 25.8667 | 0.35333 | 12.9747
12:53 | Tx |  | -21.25 | 5.025 | 25.8622 | 0.35345 | 12.9741
12:53 | Tx |  | -21.25 | 5.025 | 25.8576 | 0.35356 | 12.9736
12:53 | Tx |  | -21.25 | 5.025 | 25.8531 | 0.35367 | 12.9731
12:53 | Tx |  | -21.25 | 5.025 | 25.8486 | 0.35378 | 12.9726
12:53 | Tx |  | -21.25 | 5.025 | 25.8441 | 0.3539 | 12.9721
12:53 | Tx |  | -21.25 | 5.025 | 25.8396 | 0.35401 | 12.9716
12:53 | Tx |  | -21.25 | 5.025 | 25.8351 | 0.35412 | 12.971
12:53 | Tx |  | -21.25 | 5.025 | 25.8306 | 0.35423 | 12.9705
12:53 | Tx |  | -21.25 | 5.025 | 25.8261 | 0.35435 | 12.97
12:53 | Tx |  | -21.25 | 5.025 | 25.8216 | 0.35446 | 12.9695
12:53 | Tx |  | -21.25 | 5.025 | 25.8171 | 0.35457 | 12.969
12:53 | Tx |  | -21.25 | 5.025 | 25.8126 | 0.35469 | 12.9684
12:53 | Rx |  | -1.5 | 5.025 | 25.8136 | 0.35466 | 12.9686
12:53 | Rx |  | -1.5 | 5.025 | 25.8145 | 0.35464 | 12.9687
12:53 | Rx |  | -1.5 | 5.025 | 25.8155 | 0.35461 | 12.9688
12:53 | Rx |  | -1.5 | 5.025 | 25.8165 | 0.35459 | 12.9689
12:53 | Rx |  | -1.5 | 5.025 | 25.8175 | 0.35456 | 12.969
12:53 | Rx |  | -1.5 | 5.025 | 25.8185 | 0.35454 | 12.9691
12:53 | Rx |  | -1.5 | 5.025 | 25.8194 | 0.35451 | 12.9692
12:53 | Rx |  | -1.5 | 5.025 | 25.8204 | 0.35449 | 12.9693
12:53 | Rx |  | -1.5 | 5.025 | 25.8214 | 0.35447 | 12.9695
12:53 | Rx |  | -1.5 | 5.025 | 25.8224 | 0.35444 | 12.9696
12:53 | Rx |  | -1.5 | 5.025 | 25.8233 | 0.35442 | 12.9697
12:53 | Rx |  | -1.5 | 5.025 | 25.8243 | 0.35439 | 12.9698
12:53 | Rx |  | -1.5 | 5.025 | 25.8253 | 0.35437 | 12.9699
12:53 | Rx |  | -1.5 | 5.025 | 25.8263 | 0.35434 | 12.97
12:53 | Rx |  | -1.5 | 5.025 | 25.8273 | 0.35432 | 12.9701
12:54 | Rx |  | -1.5 | 5.025 | 25.8282 | 0.35429 | 12.9702
12:54 | Rx |  | -1.5 | 5.025 | 25.8292 | 0.35427 | 12.9704
12:54 | Rx |  | -1.5 | 5.025 | 25.8302 | 0.35424 | 12.9705
12:54 | Rx |  | -1.5 | 5.025 | 25.8312 | 0.35422 | 12.9706
12:54 | Rx |  | -1.5 | 5.025 | 25.8322 | 0.3542 | 12.9707
12:54 | Rx |  | -1.5 | 5.025 | 25.8331 | 0.35417 | 12.9708
12:54 | Rx |  | -1.5 | 5.025 | 25.8341 | 0.35415 | 12.9709
12:54 | Rx |  | -1.5 | 5.025 | 25.8351 | 0.35412 | 12.971
12:54 | Rx |  | -1.5 | 5.025 | 25.8361 | 0.3541 | 12.9711
12:54 | Rx |  | -1.5 | 5.025 | 25.8371 | 0.35407 | 12.9713
12:54 | Rx |  | -1.5 | 5.025 | 25.838 | 0.35405 | 12.9714
12:54 | Rx |  | -1.5 | 5.025 | 25.839 | 0.35402 | 12.9715
12:54 | Rx |  | -1.5 | 5.025 | 25.84 | 0.354 | 12.9716
12:54 | Rx |  | -1.5 | 5.025 | 25.841 | 0.35398 | 12.9717
12:54 | Rx |  | -1.5 | 5.025 | 25.842 | 0.35395 | 12.9718
12:54 | Rx |  | -1.5 | 5.025 | 25.8429 | 0.35393 | 12.9719
12:54 | Rx |  | -1.5 | 5.025 | 25.8439 | 0.3539 | 12.972
12:54 | Rx |  | -1.5 | 5.025 | 25.8449 | 0.35388 | 12.9722
12:54 | Rx |  | -1.5 | 5.025 | 25.8459 | 0.35385 | 12.9723
12:54 | Rx |  | -1.5 | 5.025 | 25.8468 | 0.35383 | 12.9724
12:54 | Rx |  | -1.5 | 5.025 | 25.8478 | 0.3538 | 12.9725
12:54 | Rx |  | -1.5 | 5.025 | 25.8488 | 0.35378 | 12.9726
12:54 | Rx |  | -1.5 | 5.025 | 25.8498 | 0.35376 | 12.9727
12:54 | Rx |  | -1.5 | 5.025 | 25.8508 | 0.35373 | 12.9728
12:54 | Rx |  | -1.5 | 5.025 | 25.8517 | 0.35371 | 12.973
12:54 | Rx |  | -1.5 | 5.025 | 25.8527 | 0.35368 | 12.9731
12:54 | Rx |  | -1.5 | 5.025 | 25.8537 | 0.35366 | 12.9732
12:54 | Rx |  | -1.5 | 5.025 | 25.8547 | 0.35363 | 12.9733
12:54 | Rx |  | -1.5 | 5.025 | 25.8557 | 0.35361 | 12.9734
12:54 | Rx |  | -1.5 | 5.025 | 25.8566 | 0.35358 | 12.9735
12:54 | Tx |  | -21.25 | 5.025 | 25.8521 | 0.3537 | 12.973
12:54 | Tx |  | -21.25 | 5.025 | 25.8476 | 0.35381 | 12.9725
12:54 | Tx |  | -21.25 | 5.025 | 25.8431 | 0.35392 | 12.972
12:54 | Tx |  | -21.25 | 5.025 | 25.8386 | 0.35403 | 12.9714
12:54 | Tx |  | -21.25 | 5.025 | 25.8341 | 0.35415 | 12.9709
12:54 | Tx |  | -21.25 | 5.025 | 25.8296 | 0.35426 | 12.9704
12:54 | Tx |  | -21.25 | 5.025 | 25.8251 | 0.35437 | 12.9699
12:54 | Tx |  | -21.25 | 5.025 | 25.8206 | 0.35449 | 12.9694
12:54 | Tx |  | -21.25 | 5.025 | 25.8161 | 0.3546 | 12.9688
12:54 | Tx |  | -21.25 | 5.025 | 25.8116 | 0.35471 | 12.9683
12:54 | Tx |  | -21.25 | 5.025 | 25.8071 | 0.35482 | 12.9678
12:54 | Tx |  | -21.25 | 5.025 | 25.8026 | 0.35494 | 12.9673
12:54 | Tx |  | -21.25 | 5.025 | 25.798 | 0.35505 | 12.9668
12:54 | Tx |  | -21.25 | 5.025 | 25.7935 | 0.35516 | 12.9663
12:54 | Tx |  | -21.25 | 5.025 | 25.789 | 0.35527 | 12.9657
12:54 | Rx |  | -1.5 | 5.025 | 25.79 | 0.35525 | 12.9659
12:54 | Rx |  | -1.5 | 5.025 | 25.791 | 0.35523 | 12.966
12:54 | Rx |  | -1.5 | 5.025 | 25.792 | 0.3552 | 12.9661
12:54 | Rx |  | -1.5 | 5.025 | 25.793 | 0.35518 | 12.9662
12:54 | Rx |  | -1.5 | 5.025 | 25.7939 | 0.35515 | 12.9663
12:54 | Rx |  | -1.5 | 5.025 | 25.7949 | 0.35513 | 12.9664
12:54 | Rx |  | -1.5 | 5.025 | 25.7959 | 0.3551 | 12.9665
12:54 | Rx |  | -1.5 | 5.025 | 25.7969 | 0.35508 | 12.9666
12:54 | Rx |  | -1.5 | 5.025 | 25.7978 | 0.35505 | 12.9668
12:54 | Rx |  | -1.5 | 5.025 | 25.7988 | 0.35503 | 12.9669
12:54 | Rx |  | -1.5 | 5.025 | 25.7998 | 0.355 | 12.967
12:54 | Rx |  | -1.5 | 5.025 | 25.8008 | 0.35498 | 12.9671
12:54 | Rx |  | -1.5 | 5.025 | 25.8018 | 0.35496 | 12.9672
12:54 | Rx |  | -1.5 | 5.025 | 25.8027 | 0.35493 | 12.9673
12:54 | Rx |  | -1.5 | 5.025 | 25.8037 | 0.35491 | 12.9674
12:55 | Rx |  | -1.5 | 5.025 | 25.8047 | 0.35488 | 12.9675
12:55 | Rx |  | -1.5 | 5.025 | 25.8057 | 0.35486 | 12.9677
12:55 | Rx |  | -1.5 | 5.025 | 25.8067 | 0.35483 | 12.9678
12:55 | Rx |  | -1.5 | 5.025 | 25.8076 | 0.35481 | 12.9679
12:55 | Rx |  | -1.5 | 5.025 | 25.8086 | 0.35478 | 12.968
12:55 | Rx |  | -1.5 | 5.025 | 25.8096 | 0.35476 | 12.9681
12:55 | Rx |  | -1.5 | 5.025 | 25.8106 | 0.35474 | 12.9682
12:55 | Rx |  | -1.5 | 5.025 | 25.8116 | 0.35471 | 12.9683
12:55 | Rx |  | -1.5 | 5.025 | 25.8125 | 0.35469 | 12.9684
12:55 | Rx |  | -1.5 | 5.025 | 25.8135 | 0.35466 | 12.9686
12:55 | Rx |  | -1.5 | 5.025 | 25.8145 | 0.35464 | 12.9687
12:55 | Rx |  | -1.5 | 5.025 | 25.8155 | 0.35461 | 12.9688
12:55 | Rx |  | -1.5 | 5.025 | 25.8165 | 0.35459 | 12.9689
12:55 | Rx |  | -1.5 | 5.025 | 25.8174 | 0.35456 | 12.969
12:55 | Rx |  | -1.5 | 5.025 | 25.8184 | 0.35454 | 12.9691
12:55 | Rx |  | -1.5 | 5.025 | 25.8194 | 0.35452 | 12.9692
12:55 | Rx |  | -1.5 | 5.025 | 25.8204 | 0.35449 | 12.9693
12:55 | Rx |  | -1.5 | 5.025 | 25.8213 | 0.35447 | 12.9695
12:55 | Rx |  | -1.5 | 5.025 | 25.8223 | 0.35444 | 12.9696
12:55 | Rx |  | -1.5 | 5.025 | 25.8233 | 0.35442 | 12.9697
12:55 | Rx |  | -1.5 | 5.025 | 25.8243 | 0.35439 | 12.9698
12:55 | Rx |  | -1.5 | 5.025 | 25.8253 | 0.35437 | 12.9699
12:55 | Rx |  | -1.5 | 5.025 | 25.8262 | 0.35434 | 12.97
12:55 | Rx |  | -1.5 | 5.025 | 25.8272 | 0.35432 | 12.9701
12:55 | Rx |  | -1.5 | 5.025 | 25.8282 | 0.35429 | 12.9702
12:55 | Rx |  | -1.5 | 5.025 | 25.8292 | 0.35427 | 12.9704
12:55 | Rx |  | -1.5 | 5.025 | 25.8302 | 0.35425 | 12.9705
12:55 | Rx |  | -1.5 | 5.025 | 25.8311 | 0.35422 | 12.9706
12:55 | Rx |  | -1.5 | 5.025 | 25.8321 | 0.3542 | 12.9707
12:55 | Rx |  | -1.5 | 5.025 | 25.8331 | 0.35417 | 12.9708
12:55 | Tx |  | -21.25 | 5.025 | 25.8286 | 0.35429 | 12.9703
12:55 | Tx |  | -21.25 | 5.025 | 25.8241 | 0.3544 | 12.9698
12:55 | Tx |  | -21.25 | 5.025 | 25.8196 | 0.35451 | 12.9693
12:55 | Tx |  | -21.25 | 5.025 | 25.8151 | 0.35462 | 12.9687
12:55 | Tx |  | -21.25 | 5.025 | 25.8106 | 0.35474 | 12.9682
12:55 | Tx |  | -21.25 | 5.025 | 25.8061 | 0.35485 | 12.9677
12:55 | Tx |  | -21.25 | 5.025 | 25.8015 | 0.35496 | 12.9672
12:55 | Tx |  | -21.25 | 5.025 | 25.797 | 0.35507 | 12.9667
12:55 | Tx |  | -21.25 | 5.025 | 25.7925 | 0.35519 | 12.9661
12:55 | Tx |  | -21.25 | 5.025 | 25.788 | 0.3553 | 12.9656
12:55 | Tx |  | -21.25 | 5.025 | 25.7835 | 0.35541 | 12.9651
12:55 | Tx |  | -21.25 | 5.025 | 25.779 | 0.35552 | 12.9646
12:55 | Tx |  | -21.25 | 5.025 | 25.7745 | 0.35564 | 12.9641
12:55 | Tx |  | -21.25 | 5.025 | 25.77 | 0.35575 | 12.9636
12:55 | Tx |  | -21.25 | 5.025 | 25.7655 | 0.35586 | 12.963
12:55 | Rx |  | -1.5 | 5.025 | 25.7665 | 0.35584 | 12.9631
12:55 | Rx |  | -1.5 | 5.025 | 25.7675 | 0.35581 | 12.9633
12:55 | Rx |  | -1.5 | 5.025 | 25.7684 | 0.35579 | 12.9634
12:55 | Rx |  | -1.5 | 5.025 | 25.7694 | 0.35576 | 12.9635
12:55 | Rx |  | -1.5 | 5.025 | 25.7704 | 0.35574 | 12.9636
12:55 | Rx |  | -1.5 | 5.025 | 25.7714 | 0.35572 | 12.9637
12:55 | Rx |  | -1.5 | 5.025 | 25.7723 | 0.35569 | 12.9638
12:55 | Rx |  | -1.5 | 5.025 | 25.7733 | 0.35567 | 12.9639
12:55 | Rx |  | -1.5 | 5.025 | 25.7743 | 0.35564 | 12.964
12:55 | Rx |  | -1.5 | 5.025 | 25.7753 | 0.35562 | 12.9642
12:55 | Rx |  | -1.5 | 5.025 | 25.7763 | 0.35559 | 12.9643
12:55 | Rx |  | -1.5 | 5.025 | 25.7772 | 0.35557 | 12.9644
12:55 | Rx |  | -1.5 | 5.025 | 25.7782 | 0.35554 | 12.9645
12:55 | Rx |  | -1.5 | 5.025 | 25.7792 | 0.35552 | 12.9646
12:55 | Rx |  | -1.5 | 5.025 | 25.7802 | 0.3555 | 12.9647
12:56 | Rx |  | -1.5 | 5.025 | 25.7812 | 0.35547 | 12.9648
12:56 | Rx |  | -1.5 | 5.025 | 25.7821 | 0.35545 | 12.9649
12:56 | Rx |  | -1.5 | 5.025 | 25.7831 | 0.35542 | 12.9651
12:56 | Rx |  | -1.5 | 5.025 | 25.7841 | 0.3554 | 12.9652
12:56 | Rx |  | -1.5 | 5.025 | 25.7851 | 0.35537 | 12.9653
12:56 | Rx |  | -1.5 | 5.025 | 25.7861 | 0.35535 | 12.9654
12:56 | Rx |  | -1.5 | 5.025 | 25.787 | 0.35532 | 12.9655
12:56 | Rx |  | -1.5 | 5.025 | 25.788 | 0.3553 | 12.9656
12:56 | Rx |  | -1.5 | 5.025 | 25.789 | 0.35528 | 12.9657
12:56 | Rx |  | -1.5 | 5.025 | 25.79 | 0.35525 | 12.9658
12:56 | Rx |  | -1.5 | 5.025 | 25.791 | 0.35523 | 12.966
12:56 | Rx |  | -1.5 | 5.025 | 25.7919 | 0.3552 | 12.9661
12:56 | Rx |  | -1.5 | 5.025 | 25.7929 | 0.35518 | 12.9662
12:56 | Rx |  | -1.5 | 5.025 | 25.7939 | 0.35515 | 12.9663
12:56 | Rx |  | -1.5 | 5.025 | 25.7949 | 0.35513 | 12.9664
12:56 | Rx |  | -1.5 | 5.025 | 25.7958 | 0.3551 | 12.9665
12:56 | Rx |  | -1.5 | 5.025 | 25.7968 | 0.35508 | 12.9666
12:56 | Rx |  | -1.5 | 5.025 | 25.7978 | 0.35505 | 12.9667
12:56 | Rx |  | -1.5 | 5.025 | 25.7988 | 0.35503 | 12.9669
12:56 | Rx |  | -1.5 | 5.025 | 25.7998 | 0.35501 | 12.967
12:56 | Rx |  | -1.5 | 5.025 | 25.8007 | 0.35498 | 12.9671
12:56 | Rx |  | -1.5 | 5.025 | 25.8017 | 0.35496 | 12.9672
12:56 | Rx |  | -1.5 | 5.025 | 25.8027 | 0.35493 | 12.9673
12:56 | Rx |  | -1.5 | 5.025 | 25.8037 | 0.35491 | 12.9674
12:56 | Rx |  | -1.5 | 5.025 | 25.8047 | 0.35488 | 12.9675
12:56 | Rx |  | -1.5 | 5.025 | 25.8056 | 0.35486 | 12.9676
12:56 | Rx |  | -1.5 | 5.025 | 25.8066 | 0.35483 | 12.9678
12:56 | Rx |  | -1.5 | 5.025 | 25.8076 | 0.35481 | 12.9679
12:56 | Rx |  | -1.5 | 5.025 | 25.8086 | 0.35479 | 12.968
12:56 | Rx |  | -1.5 | 5.025 | 25.8096 | 0.35476 | 12.9681
12:56 | Tx |  | -21.25 | 5.025 | 25.805 | 0.35487 | 12.9676
12:56 | Tx |  | -21.25 | 5.025 | 25.8005 | 0.35499 | 12.9671
12:56 | Tx |  | -21.25 | 5.025 | 25.796 | 0.3551 | 12.9665
12:56 | Tx |  | -21.25 | 5.025 | 25.7915 | 0.35521 | 12.966
12:56 | Tx |  | -21.25 | 5.025 | 25.787 | 0.35532 | 12.9655
12:56 | Tx |  | -21.25 | 5.025 | 25.7825 | 0.35544 | 12.965
12:56 | Tx |  | -21.25 | 5.025 | 25.778 | 0.35555 | 12.9645
12:56 | Tx |  | -21.25 | 5.025 | 25.7735 | 0.35566 | 12.964
12:56 | Tx |  | -21.25 | 5.025 | 25.769 | 0.35578 | 12.9634
12:56 | Tx |  | -21.25 | 5.025 | 25.7645 | 0.35589 | 12.9629
12:56 | Tx |  | -21.25 | 5.025 | 25.76 | 0.356 | 12.9624
12:56 | Tx |  | -21.25 | 5.025 | 25.7555 | 0.35611 | 12.9619
12:56 | Tx |  | -21.25 | 5.025 | 25.751 | 0.35623 | 12.9614
12:56 | Tx |  | -21.25 | 5.025 | 25.7465 | 0.35634 | 12.9608
12:56 | Tx |  | -21.25 | 5.025 | 25.742 | 0.35645 | 12.9603
12:56 | Rx |  | -1.5 | 5.025 | 25.7429 | 0.35643 | 12.9604
12:56 | Rx |  | -1.5 | 5.025 | 25.7439 | 0.3564 | 12.9605
12:56 | Rx |  | -1.5 | 5.025 | 25.7449 | 0.35638 | 12.9607
12:56 | Rx |  | -1.5 | 5.025 | 25.7459 | 0.35635 | 12.9608
12:56 | Rx |  | -1.5 | 5.025 | 25.7468 | 0.35633 | 12.9609
12:56 | Rx |  | -1.5 | 5.025 | 25.7478 | 0.3563 | 12.961
12:56 | Rx |  | -1.5 | 5.025 | 25.7488 | 0.35628 | 12.9611
12:56 | Rx |  | -1.5 | 5.025 | 25.7498 | 0.35626 | 12.9612
12:56 | Rx |  | -1.5 | 5.025 | 25.7508 | 0.35623 | 12.9613
12:56 | Rx |  | -1.5 | 5.025 | 25.7517 | 0.35621 | 12.9615
12:56 | Rx |  | -1.5 | 5.025 | 25.7527 | 0.35618 | 12.9616
12:56 | Rx |  | -1.5 | 5.025 | 25.7537 | 0.35616 | 12.9617
12:56 | Rx |  | -1.5 | 5.025 | 25.7547 | 0.35613 | 12.9618
12:56 | Rx |  | -1.5 | 5.025 | 25.7557 | 0.35611 | 12.9619
12:56 | Rx |  | -1.5 | 5.025 | 25.7566 | 0.35608 | 12.962
12:57 | Rx |  | -1.5 | 5.025 | 25.7576 | 0.35606 | 12.9621
12:57 | Rx |  | -1.5 | 5.025 | 25.7586 | 0.35604 | 12.9622
12:57 | Rx |  | -1.5 | 5.025 | 25.7596 | 0.35601 | 12.9624
12:57 | Rx |  | -1.5 | 5.025 | 25.7606 | 0.35599 | 12.9625
12:57 | Rx |  | -1.5 | 5.025 | 25.7615 | 0.35596 | 12.9626
12:57 | Rx |  | -1.5 | 5.025 | 25.7625 | 0.35594 | 12.9627
12:57 | Rx |  | -1.5 | 5.025 | 25.7635 | 0.35591 | 12.9628
12:57 | Rx |  | -1.5 | 5.025 | 25.7645 | 0.35589 | 12.9629
12:57 | Rx |  | -1.5 | 5.025 | 25.7655 | 0.35586 | 12.963
12:57 | Rx |  | -1.5 | 5.025 | 25.7664 | 0.35584 | 12.9631
12:57 | Rx |  | -1.5 | 5.025 | 25.7674 | 0.35581 | 12.9633
12:57 | Rx |  | -1.5 | 5.025 | 25.7684 | 0.35579 | 12.9634
12:57 | Rx |  | -1.5 | 5.025 | 25.7694 | 0.35577 | 12.9635
12:57 | Rx |  | -1.5 | 5.025 | 25.7703 | 0.35574 | 12.9636
12:57 | Rx |  | -1.5 | 5.025 | 25.7713 | 0.35572 | 12.9637
12:57 | Rx |  | -1.5 | 5.025 | 25.7723 | 0.35569 | 12.9638
12:57 | Rx |  | -1.5 | 5.025 | 25.7733 | 0.35567 | 12.9639
12:57 | Rx |  | -1.5 | 5.025 | 25.7743 | 0.35564 | 12.964
12:57 | Rx |  | -1.5 | 5.025 | 25.7752 | 0.35562 | 12.9642
12:57 | Rx |  | -1.5 | 5.025 | 25.7762 | 0.35559 | 12.9643
12:57 | Rx |  | -1.5 | 5.025 | 25.7772 | 0.35557 | 12.9644
12:57 | Rx |  | -1.5 | 5.025 | 25.7782 | 0.35555 | 12.9645
12:57 | Rx |  | -1.5 | 5.025 | 25.7792 | 0.35552 | 12.9646
12:57 | Rx |  | -1.5 | 5.025 | 25.7801 | 0.3555 | 12.9647
12:57 | Rx |  | -1.5 | 5.025 | 25.7811 | 0.35547 | 12.9648
12:57 | Rx |  | -1.5 | 5.025 | 25.7821 | 0.35545 | 12.9649
12:57 | Rx |  | -1.5 | 5.025 | 25.7831 | 0.35542 | 12.9651
12:57 | Rx |  | -1.5 | 5.025 | 25.7841 | 0.3554 | 12.9652
12:57 | Rx |  | -1.5 | 5.025 | 25.785 | 0.35537 | 12.9653
12:57 | Rx |  | -1.5 | 5.025 | 25.786 | 0.35535 | 12.9654
12:57 | Tx |  | -21.25 | 5.025 | 25.7815 | 0.35546 | 12.9649
12:57 | Tx |  | -21.25 | 5.025 | 25.777 | 0.35557 | 12.9644
12:57 | Tx |  | -21.25 | 5.025 | 25.7725 | 0.35569 | 12.9638
12:57 | Tx |  | -21.25 | 5.025 | 25.768 | 0.3558 | 12.9633
12:57 | Tx |  | -21.25 | 5.025 | 25.7635 | 0.35591 | 12.9628
12:57 | Tx |  | -21.25 | 5.025 | 25.759 | 0.35603 | 12.9623
12:57 | Tx |  | -21.25 | 5.025 | 25.7545 | 0.35614 | 12.9618
12:57 | Tx |  | -21.25 | 5.025 | 25.75 | 0.35625 | 12.9612
12:57 | Tx |  | -21.25 | 5.025 | 25.7455 | 0.35636 | 12.9607
12:57 | Tx |  | -21.25 | 5.025 | 25.7409 | 0.35648 | 12.9602
12:57 | Tx |  | -21.25 | 5.025 | 25.7364 | 0.35659 | 12.9597
12:57 | Tx |  | -21.25 | 5.025 | 25.7319 | 0.3567 | 12.9592
12:57 | Tx |  | -21.25 | 5.025 | 25.7274 | 0.35681 | 12.9587
12:57 | Tx |  | -21.25 | 5.025 | 25.7229 | 0.35693 | 12.9581
12:57 | Tx |  | -21.25 | 5.025 | 25.7184 | 0.35704 | 12.9576
12:57 | Rx |  | -1.5 | 5.025 | 25.7194 | 0.35702 | 12.9577
12:57 | Rx |  | -1.5 | 5.025 | 25.7204 | 0.35699 | 12.9578
12:57 | Rx |  | -1.5 | 5.025 | 25.7213 | 0.35697 | 12.958
12:57 | Rx |  | -1.5 | 5.025 | 25.7223 | 0.35694 | 12.9581
12:57 | Rx |  | -1.5 | 5.025 | 25.7233 | 0.35692 | 12.9582
12:57 | Rx |  | -1.5 | 5.025 | 25.7243 | 0.35689 | 12.9583
12:57 | Rx |  | -1.5 | 5.025 | 25.7253 | 0.35687 | 12.9584
12:57 | Rx |  | -1.5 | 5.025 | 25.7262 | 0.35684 | 12.9585
12:57 | Rx |  | -1.5 | 5.025 | 25.7272 | 0.35682 | 12.9586
12:57 | Rx |  | -1.5 | 5.025 | 25.7282 | 0.35679 | 12.9587
12:57 | Rx |  | -1.5 | 5.025 | 25.7292 | 0.35677 | 12.9589
12:57 | Rx |  | -1.5 | 5.025 | 25.7302 | 0.35675 | 12.959
12:57 | Rx |  | -1.5 | 5.025 | 25.7311 | 0.35672 | 12.9591
12:57 | Rx |  | -1.5 | 5.025 | 25.7321 | 0.3567 | 12.9592
12:57 | Rx |  | -1.5 | 5.025 | 25.7331 | 0.35667 | 12.9593
12:58 | Rx |  | -1.5 | 5.025 | 25.7341 | 0.35665 | 12.9594
12:58 | Rx |  | -1.5 | 5.025 | 25.7351 | 0.35662 | 12.9595
12:58 | Rx |  | -1.5 | 5.025 | 25.736 | 0.3566 | 12.9596
12:58 | Rx |  | -1.5 | 5.025 | 25.737 | 0.35657 | 12.9598
12:58 | Rx |  | -1.5 | 5.025 | 25.738 | 0.35655 | 12.9599
12:58 | Rx |  | -1.5 | 5.025 | 25.739 | 0.35653 | 12.96
12:58 | Rx |  | -1.5 | 5.025 | 25.74 | 0.3565 | 12.9601
12:58 | Rx |  | -1.5 | 5.025 | 25.7409 | 0.35648 | 12.9602
12:58 | Rx |  | -1.5 | 5.025 | 25.7419 | 0.35645 | 12.9603
12:58 | Rx |  | -1.5 | 5.025 | 25.7429 | 0.35643 | 12.9604
12:58 | Rx |  | -1.5 | 5.025 | 25.7439 | 0.3564 | 12.9605
12:58 | Rx |  | -1.5 | 5.025 | 25.7448 | 0.35638 | 12.9607
12:58 | Rx |  | -1.5 | 5.025 | 25.7458 | 0.35635 | 12.9608
12:58 | Rx |  | -1.5 | 5.025 | 25.7468 | 0.35633 | 12.9609
12:58 | Rx |  | -1.5 | 5.025 | 25.7478 | 0.35631 | 12.961
12:58 | Rx |  | -1.5 | 5.025 | 25.7488 | 0.35628 | 12.9611
12:58 | Rx |  | -1.5 | 5.025 | 25.7497 | 0.35626 | 12.9612
12:58 | Rx |  | -1.5 | 5.025 | 25.7507 | 0.35623 | 12.9613
12:58 | Rx |  | -1.5 | 5.025 | 25.7517 | 0.35621 | 12.9614
12:58 | Rx |  | -1.5 | 5.025 | 25.7527 | 0.35618 | 12.9616
12:58 | Rx |  | -1.5 | 5.025 | 25.7537 | 0.35616 | 12.9617
12:58 | Rx |  | -1.5 | 5.025 | 25.7546 | 0.35613 | 12.9618
12:58 | Rx |  | -1.5 | 5.025 | 25.7556 | 0.35611 | 12.9619
12:58 | Rx |  | -1.5 | 5.025 | 25.7566 | 0.35609 | 12.962
12:58 | Rx |  | -1.5 | 5.025 | 25.7576 | 0.35606 | 12.9621
12:58 | Rx |  | -1.5 | 5.025 | 25.7586 | 0.35604 | 12.9622
12:58 | Rx |  | -1.5 | 5.025 | 25.7595 | 0.35601 | 12.9623
12:58 | Rx |  | -1.5 | 5.025 | 25.7605 | 0.35599 | 12.9625
12:58 | Rx |  | -1.5 | 5.025 | 25.7615 | 0.35596 | 12.9626
12:58 | Rx |  | -1.5 | 5.025 | 25.7625 | 0.35594 | 12.9627
12:58 | Tx |  | -21.25 | 5.025 | 25.758 | 0.35605 | 12.9622
12:58 | Tx |  | -21.25 | 5.025 | 25.7535 | 0.35616 | 12.9616
12:58 | Tx |  | -21.25 | 5.025 | 25.749 | 0.35628 | 12.9611
12:58 | Tx |  | -21.25 | 5.025 | 25.7444 | 0.35639 | 12.9606
12:58 | Tx |  | -21.25 | 5.025 | 25.7399 | 0.3565 | 12.9601
12:58 | Tx |  | -21.25 | 5.025 | 25.7354 | 0.35661 | 12.9596
12:58 | Tx |  | -21.25 | 5.025 | 25.7309 | 0.35673 | 12.9591
12:58 | Tx |  | -21.25 | 5.025 | 25.7264 | 0.35684 | 12.9585
12:58 | Tx |  | -21.25 | 5.025 | 25.7219 | 0.35695 | 12.958
12:58 | Tx |  | -21.25 | 5.025 | 25.7174 | 0.35706 | 12.9575
12:58 | Tx |  | -21.25 | 5.025 | 25.7129 | 0.35718 | 12.957
12:58 | Tx |  | -21.25 | 5.025 | 25.7084 | 0.35729 | 12.9565
12:58 | Tx |  | -21.25 | 5.025 | 25.7039 | 0.3574 | 12.9559
12:58 | Tx |  | -21.25 | 5.025 | 25.6994 | 0.35752 | 12.9554
12:58 | Tx |  | -21.25 | 5.025 | 25.6949 | 0.35763 | 12.9549
12:58 | Rx |  | -1.5 | 5.025 | 25.6958 | 0.3576 | 12.955
12:58 | Rx |  | -1.5 | 5.025 | 25.6968 | 0.35758 | 12.9551
12:58 | Rx |  | -1.5 | 5.025 | 25.6978 | 0.35755 | 12.9552
12:58 | Rx |  | -1.5 | 5.025 | 25.6988 | 0.35753 | 12.9554
12:58 | Rx |  | -1.5 | 5.025 | 25.6998 | 0.35751 | 12.9555
12:58 | Rx |  | -1.5 | 5.025 | 25.7007 | 0.35748 | 12.9556
12:58 | Rx |  | -1.5 | 5.025 | 25.7017 | 0.35746 | 12.9557
12:58 | Rx |  | -1.5 | 5.025 | 25.7027 | 0.35743 | 12.9558
12:58 | Rx |  | -1.5 | 5.025 | 25.7037 | 0.35741 | 12.9559
12:58 | Rx |  | -1.5 | 5.025 | 25.7047 | 0.35738 | 12.956
12:58 | Rx |  | -1.5 | 5.025 | 25.7056 | 0.35736 | 12.9561
12:58 | Rx |  | -1.5 | 5.025 | 25.7066 | 0.35733 | 12.9563
12:58 | Rx |  | -1.5 | 5.025 | 25.7076 | 0.35731 | 12.9564
12:58 | Rx |  | -1.5 | 5.025 | 25.7086 | 0.35729 | 12.9565
12:58 | Rx |  | -1.5 | 5.025 | 25.7096 | 0.35726 | 12.9566
12:59 | Rx |  | -1.5 | 5.025 | 25.7105 | 0.35724 | 12.9567
12:59 | Rx |  | -1.5 | 5.025 | 25.7115 | 0.35721 | 12.9568
12:59 | Rx |  | -1.5 | 5.025 | 25.7125 | 0.35719 | 12.9569
12:59 | Rx |  | -1.5 | 5.025 | 25.7135 | 0.35716 | 12.957
12:59 | Rx |  | -1.5 | 5.025 | 25.7145 | 0.35714 | 12.9572
12:59 | Rx |  | -1.5 | 5.025 | 25.7154 | 0.35711 | 12.9573
12:59 | Rx |  | -1.5 | 5.025 | 25.7164 | 0.35709 | 12.9574
12:59 | Rx |  | -1.5 | 5.025 | 25.7174 | 0.35707 | 12.9575
12:59 | Rx |  | -1.5 | 5.025 | 25.7184 | 0.35704 | 12.9576
12:59 | Rx |  | -1.5 | 5.025 | 25.7193 | 0.35702 | 12.9577
12:59 | Rx |  | -1.5 | 5.025 | 25.7203 | 0.35699 | 12.9578
12:59 | Rx |  | -1.5 | 5.025 | 25.7213 | 0.35697 | 12.958
12:59 | Rx |  | -1.5 | 5.025 | 25.7223 | 0.35694 | 12.9581
12:59 | Rx |  | -1.5 | 5.025 | 25.7233 | 0.35692 | 12.9582
12:59 | Rx |  | -1.5 | 5.025 | 25.7242 | 0.35689 | 12.9583
12:59 | Rx |  | -1.5 | 5.025 | 25.7252 | 0.35687 | 12.9584
12:59 | Rx |  | -1.5 | 5.025 | 25.7262 | 0.35684 | 12.9585
12:59 | Rx |  | -1.5 | 5.025 | 25.7272 | 0.35682 | 12.9586
12:59 | Rx |  | -1.5 | 5.025 | 25.7282 | 0.3568 | 12.9587
12:59 | Rx |  | -1.5 | 5.025 | 25.7291 | 0.35677 | 12.9589
12:59 | Rx |  | -1.5 | 5.025 | 25.7301 | 0.35675 | 12.959
12:59 | Rx |  | -1.5 | 5.025 | 25.7311 | 0.35672 | 12.9591
12:59 | Rx |  | -1.5 | 5.025 | 25.7321 | 0.3567 | 12.9592
12:59 | Rx |  | -1.5 | 5.025 | 25.7331 | 0.35667 | 12.9593
12:59 | Rx |  | -1.5 | 5.025 | 25.734 | 0.35665 | 12.9594
12:59 | Rx |  | -1.5 | 5.025 | 25.735 | 0.35662 | 12.9595
12:59 | Rx |  | -1.5 | 5.025 | 25.736 | 0.3566 | 12.9596
12:59 | Rx |  | -1.5 | 5.025 | 25.737 | 0.35658 | 12.9598
12:59 | Rx |  | -1.5 | 5.025 | 25.738 | 0.35655 | 12.9599
12:59 | Rx |  | -1.5 | 5.025 | 25.7389 | 0.35653 | 12.96
12:59 | Tx |  | -21.25 | 5.025 | 25.7344 | 0.35664 | 12.9595
12:59 | Tx |  | -21.25 | 5.025 | 25.7299 | 0.35675 | 12.9589
12:59 | Tx |  | -21.25 | 5.025 | 25.7254 | 0.35686 | 12.9584
12:59 | Tx |  | -21.25 | 5.025 | 25.7209 | 0.35698 | 12.9579
12:59 | Tx |  | -21.25 | 5.025 | 25.7164 | 0.35709 | 12.9574
12:59 | Tx |  | -21.25 | 5.025 | 25.7119 | 0.3572 | 12.9569
12:59 | Tx |  | -21.25 | 5.025 | 25.7074 | 0.35732 | 12.9563
12:59 | Tx |  | -21.25 | 5.025 | 25.7029 | 0.35743 | 12.9558
12:59 | Tx |  | -21.25 | 5.025 | 25.6984 | 0.35754 | 12.9553
12:59 | Tx |  | -21.25 | 5.025 | 25.6939 | 0.35765 | 12.9548
12:59 | Tx |  | -21.25 | 5.025 | 25.6894 | 0.35777 | 12.9543
12:59 | Tx |  | -21.25 | 5.025 | 25.6848 | 0.35788 | 12.9538
12:59 | Tx |  | -21.25 | 5.025 | 25.6803 | 0.35799 | 12.9532
12:59 | Tx |  | -21.25 | 5.025 | 25.6758 | 0.3581 | 12.9527
12:59 | Tx |  | -21.25 | 5.025 | 25.6713 | 0.35822 | 12.9522
12:59 | Rx |  | -1.5 | 5.025 | 25.6723 | 0.35819 | 12.9523
12:59 | Rx |  | -1.5 | 5.025 | 25.6733 | 0.35817 | 12.9524
12:59 | Rx |  | -1.5 | 5.025 | 25.6743 | 0.35814 | 12.9525
12:59 | Rx |  | -1.5 | 5.025 | 25.6752 | 0.35812 | 12.9527
12:59 | Rx |  | -1.5 | 5.025 | 25.6762 | 0.35809 | 12.9528
12:59 | Rx |  | -1.5 | 5.025 | 25.6772 | 0.35807 | 12.9529
12:59 | Rx |  | -1.5 | 5.025 | 25.6782 | 0.35805 | 12.953
12:59 | Rx |  | -1.5 | 5.025 | 25.6792 | 0.35802 | 12.9531
12:59 | Rx |  | -1.5 | 5.025 | 25.6801 | 0.358 | 12.9532
12:59 | Rx |  | -1.5 | 5.025 | 25.6811 | 0.35797 | 12.9533
12:59 | Rx |  | -1.5 | 5.025 | 25.6821 | 0.35795 | 12.9534
12:59 | Rx |  | -1.5 | 5.025 | 25.6831 | 0.35792 | 12.9536
12:59 | Rx |  | -1.5 | 5.025 | 25.6841 | 0.3579 | 12.9537
12:59 | Rx |  | -1.5 | 5.025 | 25.685 | 0.35787 | 12.9538
12:59 | Rx |  | -1.5 | 5.025 | 25.686 | 0.35785 | 12.9539
13:00 | Rx |  | -1.5 | 5.025 | 25.687 | 0.35783 | 12.954
13:00 | Rx |  | -1.5 | 5.025 | 25.688 | 0.3578 | 12.9541
13:00 | Rx |  | -1.5 | 5.025 | 25.689 | 0.35778 | 12.9542
13:00 | Rx |  | -1.5 | 5.025 | 25.6899 | 0.35775 | 12.9543
13:00 | Rx |  | -1.5 | 5.025 | 25.6909 | 0.35773 | 12.9545
13:00 | Rx |  | -1.5 | 5.025 | 25.6919 | 0.3577 | 12.9546
13:00 | Rx |  | -1.5 | 5.025 | 25.6929 | 0.35768 | 12.9547
13:00 | Rx |  | -1.5 | 5.025 | 25.6938 | 0.35765 | 12.9548
13:00 | Rx |  | -1.5 | 5.025 | 25.6948 | 0.35763 | 12.9549
13:00 | Rx |  | -1.5 | 5.025 | 25.6958 | 0.3576 | 12.955
13:00 | Rx |  | -1.5 | 5.025 | 25.6968 | 0.35758 | 12.9551
13:00 | Rx |  | -1.5 | 5.025 | 25.6978 | 0.35756 | 12.9552
13:00 | Rx |  | -1.5 | 5.025 | 25.6987 | 0.35753 | 12.9554
13:00 | Rx |  | -1.5 | 5.025 | 25.6997 | 0.35751 | 12.9555
13:00 | Rx |  | -1.5 | 5.025 | 25.7007 | 0.35748 | 12.9556
13:00 | Rx |  | -1.5 | 5.025 | 25.7017 | 0.35746 | 12.9557
13:00 | Rx |  | -1.5 | 5.025 | 25.7027 | 0.35743 | 12.9558
13:00 | Rx |  | -1.5 | 5.025 | 25.7036 | 0.35741 | 12.9559
13:00 | Rx |  | -1.5 | 5.025 | 25.7046 | 0.35738 | 12.956
13:00 | Rx |  | -1.5 | 5.025 | 25.7056 | 0.35736 | 12.9561
13:00 | Rx |  | -1.5 | 5.025 | 25.7066 | 0.35734 | 12.9563
13:00 | Rx |  | -1.5 | 5.025 | 25.7076 | 0.35731 | 12.9564
13:00 | Rx |  | -1.5 | 5.025 | 25.7085 | 0.35729 | 12.9565
13:00 | Rx |  | -1.5 | 5.025 | 25.7095 | 0.35726 | 12.9566
13:00 | Rx |  | -1.5 | 5.025 | 25.7105 | 0.35724 | 12.9567
13:00 | Rx |  | -1.5 | 5.025 | 25.7115 | 0.35721 | 12.9568
13:00 | Rx |  | -1.5 | 5.025 | 25.7125 | 0.35719 | 12.9569
13:00 | Rx |  | -1.5 | 5.025 | 25.7134 | 0.35716 | 12.957
13:00 | Rx |  | -1.5 | 5.025 | 25.7144 | 0.35714 | 12.9572
13:00 | Rx |  | -1.5 | 5.025 | 25.7154 | 0.35712 | 12.9573
13:00 | Tx |  | -21.25 | 5.025 | 25.7109 | 0.35723 | 12.9568
13:00 | Tx |  | -21.25 | 5.025 | 25.7064 | 0.35734 | 12.9562
13:00 | Tx |  | -21.25 | 5.025 | 25.7019 | 0.35745 | 12.9557
13:00 | Tx |  | -21.25 | 5.025 | 25.6974 | 0.35757 | 12.9552
13:00 | Tx |  | -21.25 | 5.025 | 25.6929 | 0.35768 | 12.9547
13:00 | Tx |  | -21.25 | 5.025 | 25.6883 | 0.35779 | 12.9542
13:00 | Tx |  | -21.25 | 5.025 | 25.6838 | 0.3579 | 12.9536
13:00 | Tx |  | -21.25 | 5.025 | 25.6793 | 0.35802 | 12.9531
13:00 | Tx |  | -21.25 | 5.025 | 25.6748 | 0.35813 | 12.9526
13:00 | Tx |  | -21.25 | 5.025 | 25.6703 | 0.35824 | 12.9521
13:00 | Tx |  | -21.25 | 5.025 | 25.6658 | 0.35835 | 12.9516
13:00 | Tx |  | -21.25 | 5.025 | 25.6613 | 0.35847 | 12.9511
13:00 | Tx |  | -21.25 | 5.025 | 25.6568 | 0.35858 | 12.9505
13:00 | Tx |  | -21.25 | 5.025 | 25.6523 | 0.35869 | 12.95
13:00 | Tx |  | -21.25 | 5.025 | 25.6478 | 0.35881 | 12.9495
13:00 | Rx |  | -1.5 | 5.025 | 25.6488 | 0.35878 | 12.9496
13:00 | Rx |  | -1.5 | 5.025 | 25.6497 | 0.35876 | 12.9497
13:00 | Rx |  | -1.5 | 5.025 | 25.6507 | 0.35873 | 12.9498
13:00 | Rx |  | -1.5 | 5.025 | 25.6517 | 0.35871 | 12.9499
13:00 | Rx |  | -1.5 | 5.025 | 25.6527 | 0.35868 | 12.9501
13:00 | Rx |  | -1.5 | 5.025 | 25.6537 | 0.35866 | 12.9502
13:00 | Rx |  | -1.5 | 5.025 | 25.6546 | 0.35863 | 12.9503
13:00 | Rx |  | -1.5 | 5.025 | 25.6556 | 0.35861 | 12.9504
13:00 | Rx |  | -1.5 | 5.025 | 25.6566 | 0.35859 | 12.9505
13:00 | Rx |  | -1.5 | 5.025 | 25.6576 | 0.35856 | 12.9506
13:00 | Rx |  | -1.5 | 5.025 | 25.6586 | 0.35854 | 12.9507
13:00 | Rx |  | -1.5 | 5.025 | 25.6595 | 0.35851 | 12.9508
13:00 | Rx |  | -1.5 | 5.025 | 25.6605 | 0.35849 | 12.951
13:00 | Rx |  | -1.5 | 5.025 | 25.6615 | 0.35846 | 12.9511
13:00 | Rx |  | -1.5 | 5.025 | 25.6625 | 0.35844 | 12.9512
13:01 | Rx |  | -1.5 | 5.025 | 25.6635 | 0.35841 | 12.9513
13:01 | Rx |  | -1.5 | 5.025 | 25.6644 | 0.35839 | 12.9514
13:01 | Rx |  | -1.5 | 5.025 | 25.6654 | 0.35836 | 12.9515
13:01 | Rx |  | -1.5 | 5.025 | 25.6664 | 0.35834 | 12.9516
13:01 | Rx |  | -1.5 | 5.025 | 25.6674 | 0.35832 | 12.9517
13:01 | Rx |  | -1.5 | 5.025 | 25.6683 | 0.35829 | 12.9519
13:01 | Rx |  | -1.5 | 5.025 | 25.6693 | 0.35827 | 12.952
13:01 | Rx |  | -1.5 | 5.025 | 25.6703 | 0.35824 | 12.9521
13:01 | Rx |  | -1.5 | 5.025 | 25.6713 | 0.35822 | 12.9522
13:01 | Rx |  | -1.5 | 5.025 | 25.6723 | 0.35819 | 12.9523
13:01 | Rx |  | -1.5 | 5.025 | 25.6732 | 0.35817 | 12.9524
13:01 | Rx |  | -1.5 | 5.025 | 25.6742 | 0.35814 | 12.9525
13:01 | Rx |  | -1.5 | 5.025 | 25.6752 | 0.35812 | 12.9526
13:01 | Rx |  | -1.5 | 5.025 | 25.6762 | 0.3581 | 12.9528
13:01 | Rx |  | -1.5 | 5.025 | 25.6772 | 0.35807 | 12.9529
13:01 | Rx |  | -1.5 | 5.025 | 25.6781 | 0.35805 | 12.953
13:01 | Rx |  | -1.5 | 5.025 | 25.6791 | 0.35802 | 12.9531
13:01 | Rx |  | -1.5 | 5.025 | 25.6801 | 0.358 | 12.9532
13:01 | Rx |  | -1.5 | 5.025 | 25.6811 | 0.35797 | 12.9533
13:01 | Rx |  | -1.5 | 5.025 | 25.6821 | 0.35795 | 12.9534
13:01 | Rx |  | -1.5 | 5.025 | 25.683 | 0.35792 | 12.9535
13:01 | Rx |  | -1.5 | 5.025 | 25.684 | 0.3579 | 12.9537
13:01 | Rx |  | -1.5 | 5.025 | 25.685 | 0.35788 | 12.9538
13:01 | Rx |  | -1.5 | 5.025 | 25.686 | 0.35785 | 12.9539
13:01 | Rx |  | -1.5 | 5.025 | 25.687 | 0.35783 | 12.954
13:01 | Rx |  | -1.5 | 5.025 | 25.6879 | 0.3578 | 12.9541
13:01 | Rx |  | -1.5 | 5.025 | 25.6889 | 0.35778 | 12.9542
13:01 | Rx |  | -1.5 | 5.025 | 25.6899 | 0.35775 | 12.9543
13:01 | Rx |  | -1.5 | 5.025 | 25.6909 | 0.35773 | 12.9544
13:01 | Rx |  | -1.5 | 5.025 | 25.6918 | 0.3577 | 12.9546
13:01 | Tx |  | -21.25 | 5.025 | 25.6873 | 0.35782 | 12.954
13:01 | Tx |  | -21.25 | 5.025 | 25.6828 | 0.35793 | 12.9535
13:01 | Tx |  | -21.25 | 5.025 | 25.6783 | 0.35804 | 12.953
13:01 | Tx |  | -21.25 | 5.025 | 25.6738 | 0.35815 | 12.9525
13:01 | Tx |  | -21.25 | 5.025 | 25.6693 | 0.35827 | 12.952
13:01 | Tx |  | -21.25 | 5.025 | 25.6648 | 0.35838 | 12.9515
13:01 | Tx |  | -21.25 | 5.025 | 25.6603 | 0.35849 | 12.9509
13:01 | Tx |  | -21.25 | 5.025 | 25.6558 | 0.35861 | 12.9504
13:01 | Tx |  | -21.25 | 5.025 | 25.6513 | 0.35872 | 12.9499
13:01 | Tx |  | -21.25 | 5.025 | 25.6468 | 0.35883 | 12.9494
13:01 | Tx |  | -21.25 | 5.025 | 25.6423 | 0.35894 | 12.9489
13:01 | Tx |  | -21.25 | 5.025 | 25.6378 | 0.35906 | 12.9483
13:01 | Tx |  | -21.25 | 5.025 | 25.6333 | 0.35917 | 12.9478
13:01 | Tx |  | -21.25 | 5.025 | 25.6288 | 0.35928 | 12.9473
13:01 | Tx |  | -21.25 | 5.025 | 25.6242 | 0.35939 | 12.9468
13:01 | Rx |  | -1.5 | 5.025 | 25.6252 | 0.35937 | 12.9469
13:01 | Rx |  | -1.5 | 5.025 | 25.6262 | 0.35934 | 12.947
13:01 | Rx |  | -1.5 | 5.025 | 25.6272 | 0.35932 | 12.9471
13:01 | Rx |  | -1.5 | 5.025 | 25.6282 | 0.3593 | 12.9472
13:01 | Rx |  | -1.5 | 5.025 | 25.6291 | 0.35927 | 12.9474
13:01 | Rx |  | -1.5 | 5.025 | 25.6301 | 0.35925 | 12.9475
13:01 | Rx |  | -1.5 | 5.025 | 25.6311 | 0.35922 | 12.9476
13:01 | Rx |  | -1.5 | 5.025 | 25.6321 | 0.3592 | 12.9477
13:01 | Rx |  | -1.5 | 5.025 | 25.6331 | 0.35917 | 12.9478
13:01 | Rx |  | -1.5 | 5.025 | 25.634 | 0.35915 | 12.9479
13:01 | Rx |  | -1.5 | 5.025 | 25.635 | 0.35912 | 12.948
13:01 | Rx |  | -1.5 | 5.025 | 25.636 | 0.3591 | 12.9481
13:01 | Rx |  | -1.5 | 5.025 | 25.637 | 0.35908 | 12.9483
13:01 | Rx |  | -1.5 | 5.025 | 25.638 | 0.35905 | 12.9484
13:01 | Rx |  | -1.5 | 5.025 | 25.6389 | 0.35903 | 12.9485
13:02 | Rx |  | -1.5 | 5.025 | 25.6399 | 0.359 | 12.9486
13:02 | Rx |  | -1.5 | 5.025 | 25.6409 | 0.35898 | 12.9487
13:02 | Rx |  | -1.5 | 5.025 | 25.6419 | 0.35895 | 12.9488
13:02 | Rx |  | -1.5 | 5.025 | 25.6428 | 0.35893 | 12.9489
13:02 | Rx |  | -1.5 | 5.025 | 25.6438 | 0.3589 | 12.949
13:02 | Rx |  | -1.5 | 5.025 | 25.6448 | 0.35888 | 12.9492
13:02 | Rx |  | -1.5 | 5.025 | 25.6458 | 0.35886 | 12.9493
13:02 | Rx |  | -1.5 | 5.025 | 25.6468 | 0.35883 | 12.9494
13:02 | Rx |  | -1.5 | 5.025 | 25.6477 | 0.35881 | 12.9495
13:02 | Rx |  | -1.5 | 5.025 | 25.6487 | 0.35878 | 12.9496
13:02 | Rx |  | -1.5 | 5.025 | 25.6497 | 0.35876 | 12.9497
13:02 | Rx |  | -1.5 | 5.025 | 25.6507 | 0.35873 | 12.9498
13:02 | Rx |  | -1.5 | 5.025 | 25.6517 | 0.35871 | 12.9499
13:02 | Rx |  | -1.5 | 5.025 | 25.6526 | 0.35868 | 12.9501
13:02 | Rx |  | -1.5 | 5.025 | 25.6536 | 0.35866 | 12.9502
13:02 | Rx |  | -1.5 | 5.025 | 25.6546 | 0.35864 | 12.9503
13:02 | Rx |  | -1.5 | 5.025 | 25.6556 | 0.35861 | 12.9504
13:02 | Rx |  | -1.5 | 5.025 | 25.6566 | 0.35859 | 12.9505
13:02 | Rx |  | -1.5 | 5.025 | 25.6575 | 0.35856 | 12.9506
13:02 | Rx |  | -1.5 | 5.025 | 25.6585 | 0.35854 | 12.9507
13:02 | Rx |  | -1.5 | 5.025 | 25.6595 | 0.35851 | 12.9508
13:02 | Rx |  | -1.5 | 5.025 | 25.6605 | 0.35849 | 12.951
13:02 | Rx |  | -1.5 | 5.025 | 25.6615 | 0.35846 | 12.9511
13:02 | Rx |  | -1.5 | 5.025 | 25.6624 | 0.35844 | 12.9512
13:02 | Rx |  | -1.5 | 5.025 | 25.6634 | 0.35841 | 12.9513
13:02 | Rx |  | -1.5 | 5.025 | 25.6644 | 0.35839 | 12.9514
13:02 | Rx |  | -1.5 | 5.025 | 25.6654 | 0.35837 | 12.9515
13:02 | Rx |  | -1.5 | 5.025 | 25.6663 | 0.35834 | 12.9516
13:02 | Rx |  | -1.5 | 5.025 | 25.6673 | 0.35832 | 12.9517
13:02 | Rx |  | -1.5 | 5.025 | 25.6683 | 0.35829 | 12.9519
13:02 | Tx |  | -21.25 | 5.025 | 25.6638 | 0.35841 | 12.9513
13:02 | Tx |  | -21.25 | 5.025 | 25.6593 | 0.35852 | 12.9508
13:02 | Tx |  | -21.25 | 5.025 | 25.6548 | 0.35863 | 12.9503
13:02 | Tx |  | -21.25 | 5.025 | 25.6503 | 0.35874 | 12.9498
13:02 | Tx |  | -21.25 | 5.025 | 25.6458 | 0.35886 | 12.9493
13:02 | Tx |  | -21.25 | 5.025 | 25.6413 | 0.35897 | 12.9487
13:02 | Tx |  | -21.25 | 5.025 | 25.6368 | 0.35908 | 12.9482
13:02 | Tx |  | -21.25 | 5.025 | 25.6323 | 0.35919 | 12.9477
13:02 | Tx |  | -21.25 | 5.025 | 25.6277 | 0.35931 | 12.9472
13:02 | Tx |  | -21.25 | 5.025 | 25.6232 | 0.35942 | 12.9467
13:02 | Tx |  | -21.25 | 5.025 | 25.6187 | 0.35953 | 12.9462
13:02 | Tx |  | -21.25 | 5.025 | 25.6142 | 0.35964 | 12.9456
13:02 | Tx |  | -21.25 | 5.025 | 25.6097 | 0.35976 | 12.9451
13:02 | Tx |  | -21.25 | 5.025 | 25.6052 | 0.35987 | 12.9446
13:02 | Tx |  | -21.25 | 5.025 | 25.6007 | 0.35998 | 12.9441
13:02 | Rx |  | -1.5 | 5.025 | 25.6017 | 0.35996 | 12.9442
13:02 | Rx |  | -1.5 | 5.025 | 25.6027 | 0.35993 | 12.9443
13:02 | Rx |  | -1.5 | 5.025 | 25.6036 | 0.35991 | 12.9444
13:02 | Rx |  | -1.5 | 5.025 | 25.6046 | 0.35988 | 12.9445
13:02 | Rx |  | -1.5 | 5.025 | 25.6056 | 0.35986 | 12.9446
13:02 | Rx |  | -1.5 | 5.025 | 25.6066 | 0.35984 | 12.9448
13:02 | Rx |  | -1.5 | 5.025 | 25.6076 | 0.35981 | 12.9449
13:02 | Rx |  | -1.5 | 5.025 | 25.6085 | 0.35979 | 12.945
13:02 | Rx |  | -1.5 | 5.025 | 25.6095 | 0.35976 | 12.9451
13:02 | Rx |  | -1.5 | 5.025 | 25.6105 | 0.35974 | 12.9452
13:02 | Rx |  | -1.5 | 5.025 | 25.6115 | 0.35971 | 12.9453
13:02 | Rx |  | -1.5 | 5.025 | 25.6125 | 0.35969 | 12.9454
13:02 | Rx |  | -1.5 | 5.025 | 25.6134 | 0.35966 | 12.9455
13:02 | Rx |  | -1.5 | 5.025 | 25.6144 | 0.35964 | 12.9457
13:02 | Rx |  | -1.5 | 5.025 | 25.6154 | 0.35962 | 12.9458
13:03 | Rx |  | -1.5 | 5.025 | 25.6164 | 0.35959 | 12.9459
13:03 | Rx |  | -1.5 | 5.025 | 25.6173 | 0.35957 | 12.946
13:03 | Rx |  | -1.5 | 5.025 | 25.6183 | 0.35954 | 12.9461
13:03 | Rx |  | -1.5 | 5.025 | 25.6193 | 0.35952 | 12.9462
13:03 | Rx |  | -1.5 | 5.025 | 25.6203 | 0.35949 | 12.9463
13:03 | Rx |  | -1.5 | 5.025 | 25.6213 | 0.35947 | 12.9464
13:03 | Rx |  | -1.5 | 5.025 | 25.6222 | 0.35944 | 12.9466
13:03 | Rx |  | -1.5 | 5.025 | 25.6232 | 0.35942 | 12.9467
13:03 | Rx |  | -1.5 | 5.025 | 25.6242 | 0.35939 | 12.9468
13:03 | Rx |  | -1.5 | 5.025 | 25.6252 | 0.35937 | 12.9469
13:03 | Rx |  | -1.5 | 5.025 | 25.6262 | 0.35935 | 12.947
13:03 | Rx |  | -1.5 | 5.025 | 25.6271 | 0.35932 | 12.9471
13:03 | Rx |  | -1.5 | 5.025 | 25.6281 | 0.3593 | 12.9472
13:03 | Rx |  | -1.5 | 5.025 | 25.6291 | 0.35927 | 12.9473
13:03 | Rx |  | -1.5 | 5.025 | 25.6301 | 0.35925 | 12.9475
13:03 | Rx |  | -1.5 | 5.025 | 25.6311 | 0.35922 | 12.9476
13:03 | Rx |  | -1.5 | 5.025 | 25.632 | 0.3592 | 12.9477
13:03 | Rx |  | -1.5 | 5.025 | 25.633 | 0.35917 | 12.9478
13:03 | Rx |  | -1.5 | 5.025 | 25.634 | 0.35915 | 12.9479
13:03 | Rx |  | -1.5 | 5.025 | 25.635 | 0.35913 | 12.948
13:03 | Rx |  | -1.5 | 5.025 | 25.636 | 0.3591 | 12.9481
13:03 | Rx |  | -1.5 | 5.025 | 25.6369 | 0.35908 | 12.9482
13:03 | Rx |  | -1.5 | 5.025 | 25.6379 | 0.35905 | 12.9484
13:03 | Rx |  | -1.5 | 5.025 | 25.6389 | 0.35903 | 12.9485
13:03 | Rx |  | -1.5 | 5.025 | 25.6399 | 0.359 | 12.9486
13:03 | Rx |  | -1.5 | 5.025 | 25.6408 | 0.35898 | 12.9487
13:03 | Rx |  | -1.5 | 5.025 | 25.6418 | 0.35895 | 12.9488
13:03 | Rx |  | -1.5 | 5.025 | 25.6428 | 0.35893 | 12.9489
13:03 | Rx |  | -1.5 | 5.025 | 25.6438 | 0.35891 | 12.949
13:03 | Rx |  | -1.5 | 5.025 | 25.6448 | 0.35888 | 12.9491
13:03 | Tx |  | -21.25 | 5.025 | 25.6403 | 0.35899 | 12.9486
13:03 | Tx |  | -21.25 | 5.025 | 25.6358 | 0.35911 | 12.9481
13:03 | Tx |  | -21.25 | 5.025 | 25.6312 | 0.35922 | 12.9476
13:03 | Tx |  | -21.25 | 5.025 | 25.6267 | 0.35933 | 12.9471
13:03 | Tx |  | -21.25 | 5.025 | 25.6222 | 0.35944 | 12.9466
13:03 | Tx |  | -21.25 | 5.025 | 25.6177 | 0.35956 | 12.946
13:03 | Tx |  | -21.25 | 5.025 | 25.6132 | 0.35967 | 12.9455
13:03 | Tx |  | -21.25 | 5.025 | 25.6087 | 0.35978 | 12.945
13:03 | Tx |  | -21.25 | 5.025 | 25.6042 | 0.35989 | 12.9445
13:03 | Tx |  | -21.25 | 5.025 | 25.5997 | 0.36001 | 12.944
13:03 | Tx |  | -21.25 | 5.025 | 25.5952 | 0.36012 | 12.9434
13:03 | Tx |  | -21.25 | 5.025 | 25.5907 | 0.36023 | 12.9429
13:03 | Tx |  | -21.25 | 5.025 | 25.5862 | 0.36035 | 12.9424
13:03 | Tx |  | -21.25 | 5.025 | 25.5817 | 0.36046 | 12.9419
13:03 | Tx |  | -21.25 | 5.025 | 25.5772 | 0.36057 | 12.9414
13:03 | Rx |  | -1.5 | 5.025 | 25.5781 | 0.36055 | 12.9415
13:03 | Rx |  | -1.5 | 5.025 | 25.5791 | 0.36052 | 12.9416
13:03 | Rx |  | -1.5 | 5.025 | 25.5801 | 0.3605 | 12.9417
13:03 | Rx |  | -1.5 | 5.025 | 25.5811 | 0.36047 | 12.9418
13:03 | Rx |  | -1.5 | 5.025 | 25.5821 | 0.36045 | 12.9419
13:03 | Rx |  | -1.5 | 5.025 | 25.583 | 0.36042 | 12.942
13:03 | Rx |  | -1.5 | 5.025 | 25.584 | 0.3604 | 12.9422
13:03 | Rx |  | -1.5 | 5.025 | 25.585 | 0.36038 | 12.9423
13:03 | Rx |  | -1.5 | 5.025 | 25.586 | 0.36035 | 12.9424
13:03 | Rx |  | -1.5 | 5.025 | 25.587 | 0.36033 | 12.9425
13:03 | Rx |  | -1.5 | 5.025 | 25.5879 | 0.3603 | 12.9426
13:03 | Rx |  | -1.5 | 5.025 | 25.5889 | 0.36028 | 12.9427
13:03 | Rx |  | -1.5 | 5.025 | 25.5899 | 0.36025 | 12.9428
13:03 | Rx |  | -1.5 | 5.025 | 25.5909 | 0.36023 | 12.9429
13:03 | Rx |  | -1.5 | 5.025 | 25.5918 | 0.3602 | 12.9431
13:04 | Rx |  | -1.5 | 5.025 | 25.5928 | 0.36018 | 12.9432
13:04 | Rx |  | -1.5 | 5.025 | 25.5938 | 0.36015 | 12.9433
13:04 | Rx |  | -1.5 | 5.025 | 25.5948 | 0.36013 | 12.9434
13:04 | Rx |  | -1.5 | 5.025 | 25.5958 | 0.36011 | 12.9435
13:04 | Rx |  | -1.5 | 5.025 | 25.5967 | 0.36008 | 12.9436
13:04 | Rx |  | -1.5 | 5.025 | 25.5977 | 0.36006 | 12.9437
13:04 | Rx |  | -1.5 | 5.025 | 25.5987 | 0.36003 | 12.9439
13:04 | Rx |  | -1.5 | 5.025 | 25.5997 | 0.36001 | 12.944
13:04 | Rx |  | -1.5 | 5.025 | 25.6007 | 0.35998 | 12.9441
13:04 | Rx |  | -1.5 | 5.025 | 25.6016 | 0.35996 | 12.9442
13:04 | Rx |  | -1.5 | 5.025 | 25.6026 | 0.35993 | 12.9443
13:04 | Rx |  | -1.5 | 5.025 | 25.6036 | 0.35991 | 12.9444
13:04 | Rx |  | -1.5 | 5.025 | 25.6046 | 0.35989 | 12.9445
13:04 | Rx |  | -1.5 | 5.025 | 25.6056 | 0.35986 | 12.9446
13:04 | Rx |  | -1.5 | 5.025 | 25.6065 | 0.35984 | 12.9448
13:04 | Rx |  | -1.5 | 5.025 | 25.6075 | 0.35981 | 12.9449
13:04 | Rx |  | -1.5 | 5.025 | 25.6085 | 0.35979 | 12.945
13:04 | Rx |  | -1.5 | 5.025 | 25.6095 | 0.35976 | 12.9451
13:04 | Rx |  | -1.5 | 5.025 | 25.6105 | 0.35974 | 12.9452
13:04 | Rx |  | -1.5 | 5.025 | 25.6114 | 0.35971 | 12.9453
13:04 | Rx |  | -1.5 | 5.025 | 25.6124 | 0.35969 | 12.9454
13:04 | Rx |  | -1.5 | 5.025 | 25.6134 | 0.35967 | 12.9455
13:04 | Rx |  | -1.5 | 5.025 | 25.6144 | 0.35964 | 12.9457
13:04 | Rx |  | -1.5 | 5.025 | 25.6153 | 0.35962 | 12.9458
13:04 | Rx |  | -1.5 | 5.025 | 25.6163 | 0.35959 | 12.9459
13:04 | Rx |  | -1.5 | 5.025 | 25.6173 | 0.35957 | 12.946
13:04 | Rx |  | -1.5 | 5.025 | 25.6183 | 0.35954 | 12.9461
13:04 | Rx |  | -1.5 | 5.025 | 25.6193 | 0.35952 | 12.9462
13:04 | Rx |  | -1.5 | 5.025 | 25.6202 | 0.35949 | 12.9463
13:04 | Rx |  | -1.5 | 5.025 | 25.6212 | 0.35947 | 12.9464
13:04 | Tx |  | -21.25 | 5.025 | 25.6167 | 0.35958 | 12.9459
13:04 | Tx |  | -21.25 | 5.025 | 25.6122 | 0.35969 | 12.9454
13:04 | Tx |  | -21.25 | 5.025 | 25.6077 | 0.35981 | 12.9449
13:04 | Tx |  | -21.25 | 5.025 | 25.6032 | 0.35992 | 12.9444
13:04 | Tx |  | -21.25 | 5.025 | 25.5987 | 0.36003 | 12.9438
13:04 | Tx |  | -21.25 | 5.025 | 25.5942 | 0.36015 | 12.9433
13:04 | Tx |  | -21.25 | 5.025 | 25.5897 | 0.36026 | 12.9428
13:04 | Tx |  | -21.25 | 5.025 | 25.5852 | 0.36037 | 12.9423
13:04 | Tx |  | -21.25 | 5.025 | 25.5807 | 0.36048 | 12.9418
13:04 | Tx |  | -21.25 | 5.025 | 25.5762 | 0.3606 | 12.9413
13:04 | Tx |  | -21.25 | 5.025 | 25.5716 | 0.36071 | 12.9407
13:04 | Tx |  | -21.25 | 5.025 | 25.5671 | 0.36082 | 12.9402
13:04 | Tx |  | -21.25 | 5.025 | 25.5626 | 0.36093 | 12.9397
13:04 | Tx |  | -21.25 | 5.025 | 25.5581 | 0.36105 | 12.9392
13:04 | Tx |  | -21.25 | 5.025 | 25.5536 | 0.36116 | 12.9387
13:04 | Rx |  | -1.5 | 5.025 | 25.5546 | 0.36114 | 12.9388
13:04 | Rx |  | -1.5 | 5.025 | 25.5556 | 0.36111 | 12.9389
13:04 | Rx |  | -1.5 | 5.025 | 25.5566 | 0.36109 | 12.939
13:04 | Rx |  | -1.5 | 5.025 | 25.5575 | 0.36106 | 12.9391
13:04 | Rx |  | -1.5 | 5.025 | 25.5585 | 0.36104 | 12.9392
13:04 | Rx |  | -1.5 | 5.025 | 25.5595 | 0.36101 | 12.9393
13:04 | Rx |  | -1.5 | 5.025 | 25.5605 | 0.36099 | 12.9395
13:04 | Rx |  | -1.5 | 5.025 | 25.5615 | 0.36096 | 12.9396
13:04 | Rx |  | -1.5 | 5.025 | 25.5624 | 0.36094 | 12.9397
13:04 | Rx |  | -1.5 | 5.025 | 25.5634 | 0.36091 | 12.9398
13:04 | Rx |  | -1.5 | 5.025 | 25.5644 | 0.36089 | 12.9399
13:04 | Rx |  | -1.5 | 5.025 | 25.5654 | 0.36087 | 12.94
13:04 | Rx |  | -1.5 | 5.025 | 25.5663 | 0.36084 | 12.9401
13:04 | Rx |  | -1.5 | 5.025 | 25.5673 | 0.36082 | 12.9402
13:04 | Rx |  | -1.5 | 5.025 | 25.5683 | 0.36079 | 12.9404
13:05 | Rx |  | -1.5 | 5.025 | 25.5693 | 0.36077 | 12.9405
13:05 | Rx |  | -1.5 | 5.025 | 25.5703 | 0.36074 | 12.9406
13:05 | Rx |  | -1.5 | 5.025 | 25.5712 | 0.36072 | 12.9407
13:05 | Rx |  | -1.5 | 5.025 | 25.5722 | 0.36069 | 12.9408
13:05 | Rx |  | -1.5 | 5.025 | 25.5732 | 0.36067 | 12.9409
13:05 | Rx |  | -1.5 | 5.025 | 25.5742 | 0.36065 | 12.941
13:05 | Rx |  | -1.5 | 5.025 | 25.5752 | 0.36062 | 12.9411
13:05 | Rx |  | -1.5 | 5.025 | 25.5761 | 0.3606 | 12.9413
13:05 | Rx |  | -1.5 | 5.025 | 25.5771 | 0.36057 | 12.9414
13:05 | Rx |  | -1.5 | 5.025 | 25.5781 | 0.36055 | 12.9415
13:05 | Rx |  | -1.5 | 5.025 | 25.5791 | 0.36052 | 12.9416
13:05 | Rx |  | -1.5 | 5.025 | 25.5801 | 0.3605 | 12.9417
13:05 | Rx |  | -1.5 | 5.025 | 25.581 | 0.36047 | 12.9418
13:05 | Rx |  | -1.5 | 5.025 | 25.582 | 0.36045 | 12.9419
13:05 | Rx |  | -1.5 | 5.025 | 25.583 | 0.36043 | 12.942
13:05 | Rx |  | -1.5 | 5.025 | 25.584 | 0.3604 | 12.9422
13:05 | Rx |  | -1.5 | 5.025 | 25.585 | 0.36038 | 12.9423
13:05 | Rx |  | -1.5 | 5.025 | 25.5859 | 0.36035 | 12.9424
13:05 | Rx |  | -1.5 | 5.025 | 25.5869 | 0.36033 | 12.9425
13:05 | Rx |  | -1.5 | 5.025 | 25.5879 | 0.3603 | 12.9426
13:05 | Rx |  | -1.5 | 5.025 | 25.5889 | 0.36028 | 12.9427
13:05 | Rx |  | -1.5 | 5.025 | 25.5898 | 0.36025 | 12.9428
13:05 | Rx |  | -1.5 | 5.025 | 25.5908 | 0.36023 | 12.9429
13:05 | Rx |  | -1.5 | 5.025 | 25.5918 | 0.3602 | 12.9431
13:05 | Rx |  | -1.5 | 5.025 | 25.5928 | 0.36018 | 12.9432
13:05 | Rx |  | -1.5 | 5.025 | 25.5938 | 0.36016 | 12.9433
13:05 | Rx |  | -1.5 | 5.025 | 25.5947 | 0.36013 | 12.9434
13:05 | Rx |  | -1.5 | 5.025 | 25.5957 | 0.36011 | 12.9435
13:05 | Rx |  | -1.5 | 5.025 | 25.5967 | 0.36008 | 12.9436
13:05 | Rx |  | -1.5 | 5.025 | 25.5977 | 0.36006 | 12.9437
13:05 | Tx |  | -21.25 | 5.025 | 25.5932 | 0.36017 | 12.9432
13:05 | Tx |  | -21.25 | 5.025 | 25.5887 | 0.36028 | 12.9427
13:05 | Tx |  | -21.25 | 5.025 | 25.5842 | 0.3604 | 12.9422
13:05 | Tx |  | -21.25 | 5.025 | 25.5797 | 0.36051 | 12.9417
13:05 | Tx |  | -21.25 | 5.025 | 25.5751 | 0.36062 | 12.9411
13:05 | Tx |  | -21.25 | 5.025 | 25.5706 | 0.36073 | 12.9406
13:05 | Tx |  | -21.25 | 5.025 | 25.5661 | 0.36085 | 12.9401
13:05 | Tx |  | -21.25 | 5.025 | 25.5616 | 0.36096 | 12.9396
13:05 | Tx |  | -21.25 | 5.025 | 25.5571 | 0.36107 | 12.9391
13:05 | Tx |  | -21.25 | 5.025 | 25.5526 | 0.36118 | 12.9386
13:05 | Tx |  | -21.25 | 5.025 | 25.5481 | 0.3613 | 12.938
13:05 | Tx |  | -21.25 | 5.025 | 25.5436 | 0.36141 | 12.9375
13:05 | Tx |  | -21.25 | 5.025 | 25.5391 | 0.36152 | 12.937
13:05 | Tx |  | -21.25 | 5.025 | 25.5346 | 0.36164 | 12.9365
13:05 | Tx |  | -21.25 | 5.025 | 25.5301 | 0.36175 | 12.936
13:05 | Rx |  | -1.5 | 5.025 | 25.5311 | 0.36172 | 12.9361
13:05 | Rx |  | -1.5 | 5.025 | 25.532 | 0.3617 | 12.9362
13:05 | Rx |  | -1.5 | 5.025 | 25.533 | 0.36167 | 12.9363
13:05 | Rx |  | -1.5 | 5.025 | 25.534 | 0.36165 | 12.9364
13:05 | Rx |  | -1.5 | 5.025 | 25.535 | 0.36163 | 12.9365
13:05 | Rx |  | -1.5 | 5.025 | 25.536 | 0.3616 | 12.9366
13:05 | Rx |  | -1.5 | 5.025 | 25.5369 | 0.36158 | 12.9367
13:05 | Rx |  | -1.5 | 5.025 | 25.5379 | 0.36155 | 12.9369
13:05 | Rx |  | -1.5 | 5.025 | 25.5389 | 0.36153 | 12.937
13:05 | Rx |  | -1.5 | 5.025 | 25.5399 | 0.3615 | 12.9371
13:05 | Rx |  | -1.5 | 5.025 | 25.5408 | 0.36148 | 12.9372
13:05 | Rx |  | -1.5 | 5.025 | 25.5418 | 0.36145 | 12.9373
13:05 | Rx |  | -1.5 | 5.025 | 25.5428 | 0.36143 | 12.9374
13:05 | Rx |  | -1.5 | 5.025 | 25.5438 | 0.36141 | 12.9375
13:05 | Rx |  | -1.5 | 5.025 | 25.5448 | 0.36138 | 12.9376
13:06 | Rx |  | -1.5 | 5.025 | 25.5457 | 0.36136 | 12.9378
13:06 | Rx |  | -1.5 | 5.025 | 25.5467 | 0.36133 | 12.9379
13:06 | Rx |  | -1.5 | 5.025 | 25.5477 | 0.36131 | 12.938
13:06 | Rx |  | -1.5 | 5.025 | 25.5487 | 0.36128 | 12.9381
13:06 | Rx |  | -1.5 | 5.025 | 25.5497 | 0.36126 | 12.9382
13:06 | Rx |  | -1.5 | 5.025 | 25.5506 | 0.36123 | 12.9383
13:06 | Rx |  | -1.5 | 5.025 | 25.5516 | 0.36121 | 12.9384
13:06 | Rx |  | -1.5 | 5.025 | 25.5526 | 0.36119 | 12.9385
13:06 | Rx |  | -1.5 | 5.025 | 25.5536 | 0.36116 | 12.9387
13:06 | Rx |  | -1.5 | 5.025 | 25.5546 | 0.36114 | 12.9388
13:06 | Rx |  | -1.5 | 5.025 | 25.5555 | 0.36111 | 12.9389
13:06 | Rx |  | -1.5 | 5.025 | 25.5565 | 0.36109 | 12.939
13:06 | Rx |  | -1.5 | 5.025 | 25.5575 | 0.36106 | 12.9391
13:06 | Rx |  | -1.5 | 5.025 | 25.5585 | 0.36104 | 12.9392
13:06 | Rx |  | -1.5 | 5.025 | 25.5595 | 0.36101 | 12.9393
13:06 | Rx |  | -1.5 | 5.025 | 25.5604 | 0.36099 | 12.9394
13:06 | Rx |  | -1.5 | 5.025 | 25.5614 | 0.36096 | 12.9396
13:06 | Rx |  | -1.5 | 5.025 | 25.5624 | 0.36094 | 12.9397
13:06 | Rx |  | -1.5 | 5.025 | 25.5634 | 0.36092 | 12.9398
13:06 | Rx |  | -1.5 | 5.025 | 25.5643 | 0.36089 | 12.9399
13:06 | Rx |  | -1.5 | 5.025 | 25.5653 | 0.36087 | 12.94
13:06 | Rx |  | -1.5 | 5.025 | 25.5663 | 0.36084 | 12.9401
13:06 | Rx |  | -1.5 | 5.025 | 25.5673 | 0.36082 | 12.9402
13:06 | Rx |  | -1.5 | 5.025 | 25.5683 | 0.36079 | 12.9404
13:06 | Rx |  | -1.5 | 5.025 | 25.5692 | 0.36077 | 12.9405
13:06 | Rx |  | -1.5 | 5.025 | 25.5702 | 0.36074 | 12.9406
13:06 | Rx |  | -1.5 | 5.025 | 25.5712 | 0.36072 | 12.9407
13:06 | Rx |  | -1.5 | 5.025 | 25.5722 | 0.3607 | 12.9408
13:06 | Rx |  | -1.5 | 5.025 | 25.5732 | 0.36067 | 12.9409
13:06 | Rx |  | -1.5 | 5.025 | 25.5741 | 0.36065 | 12.941
13:06 | Tx |  | -21.25 | 5.025 | 25.5696 | 0.36076 | 12.9405
13:06 | Tx |  | -21.25 | 5.025 | 25.5651 | 0.36087 | 12.94
13:06 | Tx |  | -21.25 | 5.025 | 25.5606 | 0.36098 | 12.9395
13:06 | Tx |  | -21.25 | 5.025 | 25.5561 | 0.3611 | 12.939
13:06 | Tx |  | -21.25 | 5.025 | 25.5516 | 0.36121 | 12.9384
13:06 | Tx |  | -21.25 | 5.025 | 25.5471 | 0.36132 | 12.9379
13:06 | Tx |  | -21.25 | 5.025 | 25.5426 | 0.36144 | 12.9374
13:06 | Tx |  | -21.25 | 5.025 | 25.5381 | 0.36155 | 12.9369
13:06 | Tx |  | -21.25 | 5.025 | 25.5336 | 0.36166 | 12.9364
13:06 | Tx |  | -21.25 | 5.025 | 25.5291 | 0.36177 | 12.9358
13:06 | Tx |  | -21.25 | 5.025 | 25.5246 | 0.36189 | 12.9353
13:06 | Tx |  | -21.25 | 5.025 | 25.5201 | 0.362 | 12.9348
13:06 | Tx |  | -21.25 | 5.025 | 25.5155 | 0.36211 | 12.9343
13:06 | Tx |  | -21.25 | 5.025 | 25.511 | 0.36222 | 12.9338
13:06 | Tx |  | -21.25 | 5.025 | 25.5065 | 0.36234 | 12.9333
13:06 | Rx |  | -1.5 | 5.025 | 25.5075 | 0.36231 | 12.9334
13:06 | Rx |  | -1.5 | 5.025 | 25.5085 | 0.36229 | 12.9335
13:06 | Rx |  | -1.5 | 5.025 | 25.5095 | 0.36226 | 12.9336
13:06 | Rx |  | -1.5 | 5.025 | 25.5105 | 0.36224 | 12.9337
13:06 | Rx |  | -1.5 | 5.025 | 25.5114 | 0.36221 | 12.9338
13:06 | Rx |  | -1.5 | 5.025 | 25.5124 | 0.36219 | 12.9339
13:06 | Rx |  | -1.5 | 5.025 | 25.5134 | 0.36217 | 12.934
13:06 | Rx |  | -1.5 | 5.025 | 25.5144 | 0.36214 | 12.9342
13:06 | Rx |  | -1.5 | 5.025 | 25.5153 | 0.36212 | 12.9343
13:06 | Rx |  | -1.5 | 5.025 | 25.5163 | 0.36209 | 12.9344
13:06 | Rx |  | -1.5 | 5.025 | 25.5173 | 0.36207 | 12.9345
13:06 | Rx |  | -1.5 | 5.025 | 25.5183 | 0.36204 | 12.9346
13:06 | Rx |  | -1.5 | 5.025 | 25.5193 | 0.36202 | 12.9347
13:06 | Rx |  | -1.5 | 5.025 | 25.5202 | 0.36199 | 12.9348
13:06 | Rx |  | -1.5 | 5.025 | 25.5212 | 0.36197 | 12.9349
13:07 | Rx |  | -1.5 | 5.025 | 25.5222 | 0.36194 | 12.9351
13:07 | Rx |  | -1.5 | 5.025 | 25.5232 | 0.36192 | 12.9352
13:07 | Rx |  | -1.5 | 5.025 | 25.5242 | 0.3619 | 12.9353
13:07 | Rx |  | -1.5 | 5.025 | 25.5251 | 0.36187 | 12.9354
13:07 | Rx |  | -1.5 | 5.025 | 25.5261 | 0.36185 | 12.9355
13:07 | Rx |  | -1.5 | 5.025 | 25.5271 | 0.36182 | 12.9356
13:07 | Rx |  | -1.5 | 5.025 | 25.5281 | 0.3618 | 12.9357
13:07 | Rx |  | -1.5 | 5.025 | 25.5291 | 0.36177 | 12.9358
13:07 | Rx |  | -1.5 | 5.025 | 25.53 | 0.36175 | 12.936
13:07 | Rx |  | -1.5 | 5.025 | 25.531 | 0.36172 | 12.9361
13:07 | Rx |  | -1.5 | 5.025 | 25.532 | 0.3617 | 12.9362
13:07 | Rx |  | -1.5 | 5.025 | 25.533 | 0.36168 | 12.9363
13:07 | Rx |  | -1.5 | 5.025 | 25.534 | 0.36165 | 12.9364
13:07 | Rx |  | -1.5 | 5.025 | 25.5349 | 0.36163 | 12.9365
13:07 | Rx |  | -1.5 | 5.025 | 25.5359 | 0.3616 | 12.9366
13:07 | Rx |  | -1.5 | 5.025 | 25.5369 | 0.36158 | 12.9367
13:07 | Rx |  | -1.5 | 5.025 | 25.5379 | 0.36155 | 12.9369
13:07 | Rx |  | -1.5 | 5.025 | 25.5388 | 0.36153 | 12.937
13:07 | Rx |  | -1.5 | 5.025 | 25.5398 | 0.3615 | 12.9371
13:07 | Rx |  | -1.5 | 5.025 | 25.5408 | 0.36148 | 12.9372
13:07 | Rx |  | -1.5 | 5.025 | 25.5418 | 0.36146 | 12.9373
13:07 | Rx |  | -1.5 | 5.025 | 25.5428 | 0.36143 | 12.9374
13:07 | Rx |  | -1.5 | 5.025 | 25.5437 | 0.36141 | 12.9375
13:07 | Rx |  | -1.5 | 5.025 | 25.5447 | 0.36138 | 12.9376
13:07 | Rx |  | -1.5 | 5.025 | 25.5457 | 0.36136 | 12.9378
13:07 | Rx |  | -1.5 | 5.025 | 25.5467 | 0.36133 | 12.9379
13:07 | Rx |  | -1.5 | 5.025 | 25.5477 | 0.36131 | 12.938
13:07 | Rx |  | -1.5 | 5.025 | 25.5486 | 0.36128 | 12.9381
13:07 | Rx |  | -1.5 | 5.025 | 25.5496 | 0.36126 | 12.9382
13:07 | Rx |  | -1.5 | 5.025 | 25.5506 | 0.36124 | 12.9383
13:07 | Tx |  | -21.25 | 5.025 | 25.5461 | 0.36135 | 12.9378
13:07 | Tx |  | -21.25 | 5.025 | 25.5416 | 0.36146 | 12.9373
13:07 | Tx |  | -21.25 | 5.025 | 25.5371 | 0.36157 | 12.9368
13:07 | Tx |  | -21.25 | 5.025 | 25.5326 | 0.36169 | 12.9362
13:07 | Tx |  | -21.25 | 5.025 | 25.5281 | 0.3618 | 12.9357
13:07 | Tx |  | -21.25 | 5.025 | 25.5236 | 0.36191 | 12.9352
13:07 | Tx |  | -21.25 | 5.025 | 25.519 | 0.36202 | 12.9347
13:07 | Tx |  | -21.25 | 5.025 | 25.5145 | 0.36214 | 12.9342
13:07 | Tx |  | -21.25 | 5.025 | 25.51 | 0.36225 | 12.9337
13:07 | Tx |  | -21.25 | 5.025 | 25.5055 | 0.36236 | 12.9331
13:07 | Tx |  | -21.25 | 5.025 | 25.501 | 0.36247 | 12.9326
13:07 | Tx |  | -21.25 | 5.025 | 25.4965 | 0.36259 | 12.9321
13:07 | Tx |  | -21.25 | 5.025 | 25.492 | 0.3627 | 12.9316
13:07 | Tx |  | -21.25 | 5.025 | 25.4875 | 0.36281 | 12.9311
13:07 | Tx |  | -21.25 | 5.025 | 25.483 | 0.36293 | 12.9305
13:07 | Rx |  | -1.5 | 5.025 | 25.484 | 0.3629 | 12.9307
13:07 | Rx |  | -1.5 | 5.025 | 25.485 | 0.36288 | 12.9308
13:07 | Rx |  | -1.5 | 5.025 | 25.4859 | 0.36285 | 12.9309
13:07 | Rx |  | -1.5 | 5.025 | 25.4869 | 0.36283 | 12.931
13:07 | Rx |  | -1.5 | 5.025 | 25.4879 | 0.3628 | 12.9311
13:07 | Rx |  | -1.5 | 5.025 | 25.4889 | 0.36278 | 12.9312
13:07 | Rx |  | -1.5 | 5.025 | 25.4898 | 0.36275 | 12.9313
13:07 | Rx |  | -1.5 | 5.025 | 25.4908 | 0.36273 | 12.9314
13:07 | Rx |  | -1.5 | 5.025 | 25.4918 | 0.3627 | 12.9316
13:07 | Rx |  | -1.5 | 5.025 | 25.4928 | 0.36268 | 12.9317
13:07 | Rx |  | -1.5 | 5.025 | 25.4938 | 0.36266 | 12.9318
13:07 | Rx |  | -1.5 | 5.025 | 25.4947 | 0.36263 | 12.9319
13:07 | Rx |  | -1.5 | 5.025 | 25.4957 | 0.36261 | 12.932
13:07 | Rx |  | -1.5 | 5.025 | 25.4967 | 0.36258 | 12.9321
13:07 | Rx |  | -1.5 | 5.025 | 25.4977 | 0.36256 | 12.9322
13:08 | Rx |  | -1.5 | 5.025 | 25.4987 | 0.36253 | 12.9323
13:08 | Rx |  | -1.5 | 5.025 | 25.4996 | 0.36251 | 12.9325
13:08 | Rx |  | -1.5 | 5.025 | 25.5006 | 0.36248 | 12.9326
13:08 | Rx |  | -1.5 | 5.025 | 25.5016 | 0.36246 | 12.9327
13:08 | Rx |  | -1.5 | 5.025 | 25.5026 | 0.36244 | 12.9328
13:08 | Rx |  | -1.5 | 5.025 | 25.5036 | 0.36241 | 12.9329
13:08 | Rx |  | -1.5 | 5.025 | 25.5045 | 0.36239 | 12.933
13:08 | Rx |  | -1.5 | 5.025 | 25.5055 | 0.36236 | 12.9331
13:08 | Rx |  | -1.5 | 5.025 | 25.5065 | 0.36234 | 12.9332
13:08 | Rx |  | -1.5 | 5.025 | 25.5075 | 0.36231 | 12.9334
13:08 | Rx |  | -1.5 | 5.025 | 25.5085 | 0.36229 | 12.9335
13:08 | Rx |  | -1.5 | 5.025 | 25.5094 | 0.36226 | 12.9336
13:08 | Rx |  | -1.5 | 5.025 | 25.5104 | 0.36224 | 12.9337
13:08 | Rx |  | -1.5 | 5.025 | 25.5114 | 0.36222 | 12.9338
13:08 | Rx |  | -1.5 | 5.025 | 25.5124 | 0.36219 | 12.9339
13:08 | Rx |  | -1.5 | 5.025 | 25.5133 | 0.36217 | 12.934
13:08 | Rx |  | -1.5 | 5.025 | 25.5143 | 0.36214 | 12.9341
13:08 | Rx |  | -1.5 | 5.025 | 25.5153 | 0.36212 | 12.9343
13:08 | Rx |  | -1.5 | 5.025 | 25.5163 | 0.36209 | 12.9344
13:08 | Rx |  | -1.5 | 5.025 | 25.5173 | 0.36207 | 12.9345
13:08 | Rx |  | -1.5 | 5.025 | 25.5182 | 0.36204 | 12.9346
13:08 | Rx |  | -1.5 | 5.025 | 25.5192 | 0.36202 | 12.9347
13:08 | Rx |  | -1.5 | 5.025 | 25.5202 | 0.36199 | 12.9348
13:08 | Rx |  | -1.5 | 5.025 | 25.5212 | 0.36197 | 12.9349
13:08 | Rx |  | -1.5 | 5.025 | 25.5222 | 0.36195 | 12.935
13:08 | Rx |  | -1.5 | 5.025 | 25.5231 | 0.36192 | 12.9352
13:08 | Rx |  | -1.5 | 5.025 | 25.5241 | 0.3619 | 12.9353
13:08 | Rx |  | -1.5 | 5.025 | 25.5251 | 0.36187 | 12.9354
13:08 | Rx |  | -1.5 | 5.025 | 25.5261 | 0.36185 | 12.9355
13:08 | Rx |  | -1.5 | 5.025 | 25.5271 | 0.36182 | 12.9356
13:08 | Tx |  | -21.25 | 5.025 | 25.5225 | 0.36194 | 12.9351
13:08 | Tx |  | -21.25 | 5.025 | 25.518 | 0.36205 | 12.9346
13:08 | Tx |  | -21.25 | 5.025 | 25.5135 | 0.36216 | 12.9341
13:08 | Tx |  | -21.25 | 5.025 | 25.509 | 0.36227 | 12.9335
13:08 | Tx |  | -21.25 | 5.025 | 25.5045 | 0.36239 | 12.933
13:08 | Tx |  | -21.25 | 5.025 | 25.5 | 0.3625 | 12.9325
13:08 | Tx |  | -21.25 | 5.025 | 25.4955 | 0.36261 | 12.932
13:08 | Tx |  | -21.25 | 5.025 | 25.491 | 0.36272 | 12.9315
13:08 | Tx |  | -21.25 | 5.025 | 25.4865 | 0.36284 | 12.9309
13:08 | Tx |  | -21.25 | 5.025 | 25.482 | 0.36295 | 12.9304
13:08 | Tx |  | -21.25 | 5.025 | 25.4775 | 0.36306 | 12.9299
13:08 | Tx |  | -21.25 | 5.025 | 25.473 | 0.36318 | 12.9294
13:08 | Tx |  | -21.25 | 5.025 | 25.4685 | 0.36329 | 12.9289
13:08 | Tx |  | -21.25 | 5.025 | 25.464 | 0.3634 | 12.9284
13:08 | Tx |  | -21.25 | 5.025 | 25.4595 | 0.36351 | 12.9278
13:08 | Rx |  | -1.5 | 5.025 | 25.4604 | 0.36349 | 12.9279
13:08 | Rx |  | -1.5 | 5.025 | 25.4614 | 0.36346 | 12.9281
13:08 | Rx |  | -1.5 | 5.025 | 25.4624 | 0.36344 | 12.9282
13:08 | Rx |  | -1.5 | 5.025 | 25.4634 | 0.36342 | 12.9283
13:08 | Rx |  | -1.5 | 5.025 | 25.4643 | 0.36339 | 12.9284
13:08 | Rx |  | -1.5 | 5.025 | 25.4653 | 0.36337 | 12.9285
13:08 | Rx |  | -1.5 | 5.025 | 25.4663 | 0.36334 | 12.9286
13:08 | Rx |  | -1.5 | 5.025 | 25.4673 | 0.36332 | 12.9287
13:08 | Rx |  | -1.5 | 5.025 | 25.4683 | 0.36329 | 12.9289
13:08 | Rx |  | -1.5 | 5.025 | 25.4692 | 0.36327 | 12.929
13:08 | Rx |  | -1.5 | 5.025 | 25.4702 | 0.36324 | 12.9291
13:08 | Rx |  | -1.5 | 5.025 | 25.4712 | 0.36322 | 12.9292
13:08 | Rx |  | -1.5 | 5.025 | 25.4722 | 0.3632 | 12.9293
13:08 | Rx |  | -1.5 | 5.025 | 25.4732 | 0.36317 | 12.9294
13:08 | Rx |  | -1.5 | 5.025 | 25.4741 | 0.36315 | 12.9295
13:09 | Rx |  | -1.5 | 5.025 | 25.4751 | 0.36312 | 12.9296
13:09 | Rx |  | -1.5 | 5.025 | 25.4761 | 0.3631 | 12.9298
13:09 | Rx |  | -1.5 | 5.025 | 25.4771 | 0.36307 | 12.9299
13:09 | Rx |  | -1.5 | 5.025 | 25.4781 | 0.36305 | 12.93
13:09 | Rx |  | -1.5 | 5.025 | 25.479 | 0.36302 | 12.9301
13:09 | Rx |  | -1.5 | 5.025 | 25.48 | 0.363 | 12.9302
13:09 | Rx |  | -1.5 | 5.025 | 25.481 | 0.36298 | 12.9303
13:09 | Rx |  | -1.5 | 5.025 | 25.482 | 0.36295 | 12.9304
13:09 | Rx |  | -1.5 | 5.025 | 25.483 | 0.36293 | 12.9305
13:09 | Rx |  | -1.5 | 5.025 | 25.4839 | 0.3629 | 12.9307
13:09 | Rx |  | -1.5 | 5.025 | 25.4849 | 0.36288 | 12.9308
13:09 | Rx |  | -1.5 | 5.025 | 25.4859 | 0.36285 | 12.9309
13:09 | Rx |  | -1.5 | 5.025 | 25.4869 | 0.36283 | 12.931
13:09 | Rx |  | -1.5 | 5.025 | 25.4878 | 0.3628 | 12.9311
13:09 | Rx |  | -1.5 | 5.025 | 25.4888 | 0.36278 | 12.9312
13:09 | Rx |  | -1.5 | 5.025 | 25.4898 | 0.36275 | 12.9313
13:09 | Rx |  | -1.5 | 5.025 | 25.4908 | 0.36273 | 12.9314
13:09 | Rx |  | -1.5 | 5.025 | 25.4918 | 0.36271 | 12.9316
13:09 | Rx |  | -1.5 | 5.025 | 25.4927 | 0.36268 | 12.9317
13:09 | Rx |  | -1.5 | 5.025 | 25.4937 | 0.36266 | 12.9318
13:09 | Rx |  | -1.5 | 5.025 | 25.4947 | 0.36263 | 12.9319
13:09 | Rx |  | -1.5 | 5.025 | 25.4957 | 0.36261 | 12.932
13:09 | Rx |  | -1.5 | 5.025 | 25.4967 | 0.36258 | 12.9321
13:09 | Rx |  | -1.5 | 5.025 | 25.4976 | 0.36256 | 12.9322
13:09 | Rx |  | -1.5 | 5.025 | 25.4986 | 0.36253 | 12.9323
13:09 | Rx |  | -1.5 | 5.025 | 25.4996 | 0.36251 | 12.9325
13:09 | Rx |  | -1.5 | 5.025 | 25.5006 | 0.36249 | 12.9326
13:09 | Rx |  | -1.5 | 5.025 | 25.5016 | 0.36246 | 12.9327
13:09 | Rx |  | -1.5 | 5.025 | 25.5025 | 0.36244 | 12.9328
13:09 | Rx |  | -1.5 | 5.025 | 25.5035 | 0.36241 | 12.9329
13:09 | Tx |  | -21.25 | 5.025 | 25.499 | 0.36252 | 12.9324
13:09 | Tx |  | -21.25 | 5.025 | 25.4945 | 0.36264 | 12.9319
13:09 | Tx |  | -21.25 | 5.025 | 25.49 | 0.36275 | 12.9313
13:09 | Tx |  | -21.25 | 5.025 | 25.4855 | 0.36286 | 12.9308
13:09 | Tx |  | -21.25 | 5.025 | 25.481 | 0.36298 | 12.9303
13:09 | Tx |  | -21.25 | 5.025 | 25.4765 | 0.36309 | 12.9298
13:09 | Tx |  | -21.25 | 5.025 | 25.472 | 0.3632 | 12.9293
13:09 | Tx |  | -21.25 | 5.025 | 25.4675 | 0.36331 | 12.9288
13:09 | Tx |  | -21.25 | 5.025 | 25.463 | 0.36343 | 12.9282
13:09 | Tx |  | -21.25 | 5.025 | 25.4584 | 0.36354 | 12.9277
13:09 | Tx |  | -21.25 | 5.025 | 25.4539 | 0.36365 | 12.9272
13:09 | Tx |  | -21.25 | 5.025 | 25.4494 | 0.36376 | 12.9267
13:09 | Tx |  | -21.25 | 5.025 | 25.4449 | 0.36388 | 12.9262
13:09 | Tx |  | -21.25 | 5.025 | 25.4404 | 0.36399 | 12.9256
13:09 | Tx |  | -21.25 | 5.025 | 25.4359 | 0.3641 | 12.9251
13:09 | Rx |  | -1.5 | 5.025 | 25.4369 | 0.36408 | 12.9252
13:09 | Rx |  | -1.5 | 5.025 | 25.4379 | 0.36405 | 12.9254
13:09 | Rx |  | -1.5 | 5.025 | 25.4388 | 0.36403 | 12.9255
13:09 | Rx |  | -1.5 | 5.025 | 25.4398 | 0.364 | 12.9256
13:09 | Rx |  | -1.5 | 5.025 | 25.4408 | 0.36398 | 12.9257
13:09 | Rx |  | -1.5 | 5.025 | 25.4418 | 0.36396 | 12.9258
13:09 | Rx |  | -1.5 | 5.025 | 25.4428 | 0.36393 | 12.9259
13:09 | Rx |  | -1.5 | 5.025 | 25.4437 | 0.36391 | 12.926
13:09 | Rx |  | -1.5 | 5.025 | 25.4447 | 0.36388 | 12.9261
13:09 | Rx |  | -1.5 | 5.025 | 25.4457 | 0.36386 | 12.9263
13:09 | Rx |  | -1.5 | 5.025 | 25.4467 | 0.36383 | 12.9264
13:09 | Rx |  | -1.5 | 5.025 | 25.4477 | 0.36381 | 12.9265
13:09 | Rx |  | -1.5 | 5.025 | 25.4486 | 0.36378 | 12.9266
13:09 | Rx |  | -1.5 | 5.025 | 25.4496 | 0.36376 | 12.9267
13:09 | Rx |  | -1.5 | 5.025 | 25.4506 | 0.36374 | 12.9268
13:10 | Rx |  | -1.5 | 5.025 | 25.4516 | 0.36371 | 12.9269
13:10 | Rx |  | -1.5 | 5.025 | 25.4526 | 0.36369 | 12.927
13:10 | Rx |  | -1.5 | 5.025 | 25.4535 | 0.36366 | 12.9272
13:10 | Rx |  | -1.5 | 5.025 | 25.4545 | 0.36364 | 12.9273
13:10 | Rx |  | -1.5 | 5.025 | 25.4555 | 0.36361 | 12.9274
13:10 | Rx |  | -1.5 | 5.025 | 25.4565 | 0.36359 | 12.9275
13:10 | Rx |  | -1.5 | 5.025 | 25.4575 | 0.36356 | 12.9276
13:10 | Rx |  | -1.5 | 5.025 | 25.4584 | 0.36354 | 12.9277
13:10 | Rx |  | -1.5 | 5.025 | 25.4594 | 0.36351 | 12.9278
13:10 | Rx |  | -1.5 | 5.025 | 25.4604 | 0.36349 | 12.9279
13:10 | Rx |  | -1.5 | 5.025 | 25.4614 | 0.36347 | 12.9281
13:10 | Rx |  | -1.5 | 5.025 | 25.4623 | 0.36344 | 12.9282
13:10 | Rx |  | -1.5 | 5.025 | 25.4633 | 0.36342 | 12.9283
13:10 | Rx |  | -1.5 | 5.025 | 25.4643 | 0.36339 | 12.9284
13:10 | Rx |  | -1.5 | 5.025 | 25.4653 | 0.36337 | 12.9285
13:10 | Rx |  | -1.5 | 5.025 | 25.4663 | 0.36334 | 12.9286
13:10 | Rx |  | -1.5 | 5.025 | 25.4672 | 0.36332 | 12.9287
13:10 | Rx |  | -1.5 | 5.025 | 25.4682 | 0.36329 | 12.9288
13:10 | Rx |  | -1.5 | 5.025 | 25.4692 | 0.36327 | 12.929
13:10 | Rx |  | -1.5 | 5.025 | 25.4702 | 0.36325 | 12.9291
13:10 | Rx |  | -1.5 | 5.025 | 25.4712 | 0.36322 | 12.9292
13:10 | Rx |  | -1.5 | 5.025 | 25.4721 | 0.3632 | 12.9293
13:10 | Rx |  | -1.5 | 5.025 | 25.4731 | 0.36317 | 12.9294
13:10 | Rx |  | -1.5 | 5.025 | 25.4741 | 0.36315 | 12.9295
13:10 | Rx |  | -1.5 | 5.025 | 25.4751 | 0.36312 | 12.9296
13:10 | Rx |  | -1.5 | 5.025 | 25.4761 | 0.3631 | 12.9297
13:10 | Rx |  | -1.5 | 5.025 | 25.477 | 0.36307 | 12.9299
13:10 | Rx |  | -1.5 | 5.025 | 25.478 | 0.36305 | 12.93
13:10 | Rx |  | -1.5 | 5.025 | 25.479 | 0.36303 | 12.9301
13:10 | Rx |  | -1.5 | 5.025 | 25.48 | 0.363 | 12.9302
13:10 | Tx |  | -21.25 | 5.025 | 25.4755 | 0.36311 | 12.9297
13:10 | Tx |  | -21.25 | 5.025 | 25.471 | 0.36323 | 12.9292
13:10 | Tx |  | -21.25 | 5.025 | 25.4665 | 0.36334 | 12.9286
13:10 | Tx |  | -21.25 | 5.025 | 25.4619 | 0.36345 | 12.9281
13:10 | Tx |  | -21.25 | 5.025 | 25.4574 | 0.36356 | 12.9276
13:10 | Tx |  | -21.25 | 5.025 | 25.4529 | 0.36368 | 12.9271
13:10 | Tx |  | -21.25 | 5.025 | 25.4484 | 0.36379 | 12.9266
13:10 | Tx |  | -21.25 | 5.025 | 25.4439 | 0.3639 | 12.9261
13:10 | Tx |  | -21.25 | 5.025 | 25.4394 | 0.36401 | 12.9255
13:10 | Tx |  | -21.25 | 5.025 | 25.4349 | 0.36413 | 12.925
13:10 | Tx |  | -21.25 | 5.025 | 25.4304 | 0.36424 | 12.9245
13:10 | Tx |  | -21.25 | 5.025 | 25.4259 | 0.36435 | 12.924
13:10 | Tx |  | -21.25 | 5.025 | 25.4214 | 0.36447 | 12.9235
13:10 | Tx |  | -21.25 | 5.025 | 25.4169 | 0.36458 | 12.9229
13:10 | Tx |  | -21.25 | 5.025 | 25.4124 | 0.36469 | 12.9224
13:10 | Rx |  | -1.5 | 5.025 | 25.4133 | 0.36467 | 12.9225
13:10 | Rx |  | -1.5 | 5.025 | 25.4143 | 0.36464 | 12.9226
13:10 | Rx |  | -1.5 | 5.025 | 25.4153 | 0.36462 | 12.9228
13:10 | Rx |  | -1.5 | 5.025 | 25.4163 | 0.36459 | 12.9229
13:10 | Rx |  | -1.5 | 5.025 | 25.4173 | 0.36457 | 12.923
13:10 | Rx |  | -1.5 | 5.025 | 25.4182 | 0.36454 | 12.9231
13:10 | Rx |  | -1.5 | 5.025 | 25.4192 | 0.36452 | 12.9232
13:10 | Rx |  | -1.5 | 5.025 | 25.4202 | 0.36449 | 12.9233
13:10 | Rx |  | -1.5 | 5.025 | 25.4212 | 0.36447 | 12.9234
13:10 | Rx |  | -1.5 | 5.025 | 25.4222 | 0.36445 | 12.9235
13:10 | Rx |  | -1.5 | 5.025 | 25.4231 | 0.36442 | 12.9237
13:10 | Rx |  | -1.5 | 5.025 | 25.4241 | 0.3644 | 12.9238
13:10 | Rx |  | -1.5 | 5.025 | 25.4251 | 0.36437 | 12.9239
13:10 | Rx |  | -1.5 | 5.025 | 25.4261 | 0.36435 | 12.924
13:10 | Rx |  | -1.5 | 5.025 | 25.4271 | 0.36432 | 12.9241
13:11 | Rx |  | -1.5 | 5.025 | 25.428 | 0.3643 | 12.9242
13:11 | Rx |  | -1.5 | 5.025 | 25.429 | 0.36427 | 12.9243
13:11 | Rx |  | -1.5 | 5.025 | 25.43 | 0.36425 | 12.9244
13:11 | Rx |  | -1.5 | 5.025 | 25.431 | 0.36423 | 12.9246
13:11 | Rx |  | -1.5 | 5.025 | 25.432 | 0.3642 | 12.9247
13:11 | Rx |  | -1.5 | 5.025 | 25.4329 | 0.36418 | 12.9248
13:11 | Rx |  | -1.5 | 5.025 | 25.4339 | 0.36415 | 12.9249
13:11 | Rx |  | -1.5 | 5.025 | 25.4349 | 0.36413 | 12.925
13:11 | Rx |  | -1.5 | 5.025 | 25.4359 | 0.3641 | 12.9251
13:11 | Rx |  | -1.5 | 5.025 | 25.4368 | 0.36408 | 12.9252
13:11 | Rx |  | -1.5 | 5.025 | 25.4378 | 0.36405 | 12.9254
13:11 | Rx |  | -1.5 | 5.025 | 25.4388 | 0.36403 | 12.9255
13:11 | Rx |  | -1.5 | 5.025 | 25.4398 | 0.36401 | 12.9256
13:11 | Rx |  | -1.5 | 5.025 | 25.4408 | 0.36398 | 12.9257
13:11 | Rx |  | -1.5 | 5.025 | 25.4417 | 0.36396 | 12.9258
13:11 | Rx |  | -1.5 | 5.025 | 25.4427 | 0.36393 | 12.9259
13:11 | Rx |  | -1.5 | 5.025 | 25.4437 | 0.36391 | 12.926
13:11 | Rx |  | -1.5 | 5.025 | 25.4447 | 0.36388 | 12.9261
13:11 | Rx |  | -1.5 | 5.025 | 25.4457 | 0.36386 | 12.9263
13:11 | Rx |  | -1.5 | 5.025 | 25.4466 | 0.36383 | 12.9264
13:11 | Rx |  | -1.5 | 5.025 | 25.4476 | 0.36381 | 12.9265
13:11 | Rx |  | -1.5 | 5.025 | 25.4486 | 0.36379 | 12.9266
13:11 | Rx |  | -1.5 | 5.025 | 25.4496 | 0.36376 | 12.9267
13:11 | Rx |  | -1.5 | 5.025 | 25.4506 | 0.36374 | 12.9268
13:11 | Rx |  | -1.5 | 5.025 | 25.4515 | 0.36371 | 12.9269
13:11 | Rx |  | -1.5 | 5.025 | 25.4525 | 0.36369 | 12.927
13:11 | Rx |  | -1.5 | 5.025 | 25.4535 | 0.36366 | 12.9272
13:11 | Rx |  | -1.5 | 5.025 | 25.4545 | 0.36364 | 12.9273
13:11 | Rx |  | -1.5 | 5.025 | 25.4555 | 0.36361 | 12.9274
13:11 | Rx |  | -1.5 | 5.025 | 25.4564 | 0.36359 | 12.9275
13:11 | Tx |  | -21.25 | 5.025 | 25.4519 | 0.3637 | 12.927
13:11 | Tx |  | -21.25 | 5.025 | 25.4474 | 0.36381 | 12.9265
13:11 | Tx |  | -21.25 | 5.025 | 25.4429 | 0.36393 | 12.9259
13:11 | Tx |  | -21.25 | 5.025 | 25.4384 | 0.36404 | 12.9254
13:11 | Tx |  | -21.25 | 5.025 | 25.4339 | 0.36415 | 12.9249
13:11 | Tx |  | -21.25 | 5.025 | 25.4294 | 0.36427 | 12.9244
13:11 | Tx |  | -21.25 | 5.025 | 25.4249 | 0.36438 | 12.9239
13:11 | Tx |  | -21.25 | 5.025 | 25.4204 | 0.36449 | 12.9233
13:11 | Tx |  | -21.25 | 5.025 | 25.4159 | 0.3646 | 12.9228
13:11 | Tx |  | -21.25 | 5.025 | 25.4114 | 0.36472 | 12.9223
13:11 | Tx |  | -21.25 | 5.025 | 25.4069 | 0.36483 | 12.9218
13:11 | Tx |  | -21.25 | 5.025 | 25.4023 | 0.36494 | 12.9213
13:11 | Tx |  | -21.25 | 5.025 | 25.3978 | 0.36505 | 12.9208
13:11 | Tx |  | -21.25 | 5.025 | 25.3933 | 0.36517 | 12.9202
13:11 | Tx |  | -21.25 | 5.025 | 25.3888 | 0.36528 | 12.9197
13:11 | Rx |  | -1.5 | 5.025 | 25.3898 | 0.36525 | 12.9198
13:11 | Rx |  | -1.5 | 5.025 | 25.3908 | 0.36523 | 12.9199
13:11 | Rx |  | -1.5 | 5.025 | 25.3918 | 0.36521 | 12.9201
13:11 | Rx |  | -1.5 | 5.025 | 25.3927 | 0.36518 | 12.9202
13:11 | Rx |  | -1.5 | 5.025 | 25.3937 | 0.36516 | 12.9203
13:11 | Rx |  | -1.5 | 5.025 | 25.3947 | 0.36513 | 12.9204
13:11 | Rx |  | -1.5 | 5.025 | 25.3957 | 0.36511 | 12.9205
13:11 | Rx |  | -1.5 | 5.025 | 25.3967 | 0.36508 | 12.9206
13:11 | Rx |  | -1.5 | 5.025 | 25.3976 | 0.36506 | 12.9207
13:11 | Rx |  | -1.5 | 5.025 | 25.3986 | 0.36503 | 12.9208
13:11 | Rx |  | -1.5 | 5.025 | 25.3996 | 0.36501 | 12.921
13:11 | Rx |  | -1.5 | 5.025 | 25.4006 | 0.36499 | 12.9211
13:11 | Rx |  | -1.5 | 5.025 | 25.4016 | 0.36496 | 12.9212
13:11 | Rx |  | -1.5 | 5.025 | 25.4025 | 0.36494 | 12.9213
13:11 | Rx |  | -1.5 | 5.025 | 25.4035 | 0.36491 | 12.9214
13:12 | Rx |  | -1.5 | 5.025 | 25.4045 | 0.36489 | 12.9215
13:12 | Rx |  | -1.5 | 5.025 | 25.4055 | 0.36486 | 12.9216
13:12 | Rx |  | -1.5 | 5.025 | 25.4065 | 0.36484 | 12.9217
13:12 | Rx |  | -1.5 | 5.025 | 25.4074 | 0.36481 | 12.9219
13:12 | Rx |  | -1.5 | 5.025 | 25.4084 | 0.36479 | 12.922
13:12 | Rx |  | -1.5 | 5.025 | 25.4094 | 0.36477 | 12.9221
13:12 | Rx |  | -1.5 | 5.025 | 25.4104 | 0.36474 | 12.9222
13:12 | Rx |  | -1.5 | 5.025 | 25.4113 | 0.36472 | 12.9223
13:12 | Rx |  | -1.5 | 5.025 | 25.4123 | 0.36469 | 12.9224
13:12 | Rx |  | -1.5 | 5.025 | 25.4133 | 0.36467 | 12.9225
13:12 | Rx |  | -1.5 | 5.025 | 25.4143 | 0.36464 | 12.9226
13:12 | Rx |  | -1.5 | 5.025 | 25.4153 | 0.36462 | 12.9228
13:12 | Rx |  | -1.5 | 5.025 | 25.4162 | 0.36459 | 12.9229
13:12 | Rx |  | -1.5 | 5.025 | 25.4172 | 0.36457 | 12.923
13:12 | Rx |  | -1.5 | 5.025 | 25.4182 | 0.36454 | 12.9231
13:12 | Rx |  | -1.5 | 5.025 | 25.4192 | 0.36452 | 12.9232
13:12 | Rx |  | -1.5 | 5.025 | 25.4202 | 0.3645 | 12.9233
13:12 | Rx |  | -1.5 | 5.025 | 25.4211 | 0.36447 | 12.9234
13:12 | Rx |  | -1.5 | 5.025 | 25.4221 | 0.36445 | 12.9235
13:12 | Rx |  | -1.5 | 5.025 | 25.4231 | 0.36442 | 12.9237
13:12 | Rx |  | -1.5 | 5.025 | 25.4241 | 0.3644 | 12.9238
13:12 | Rx |  | -1.5 | 5.025 | 25.4251 | 0.36437 | 12.9239
13:12 | Rx |  | -1.5 | 5.025 | 25.426 | 0.36435 | 12.924
13:12 | Rx |  | -1.5 | 5.025 | 25.427 | 0.36432 | 12.9241
13:12 | Rx |  | -1.5 | 5.025 | 25.428 | 0.3643 | 12.9242
13:12 | Rx |  | -1.5 | 5.025 | 25.429 | 0.36428 | 12.9243
13:12 | Rx |  | -1.5 | 5.025 | 25.43 | 0.36425 | 12.9244
13:12 | Rx |  | -1.5 | 5.025 | 25.4309 | 0.36423 | 12.9246
13:12 | Rx |  | -1.5 | 5.025 | 25.4319 | 0.3642 | 12.9247
13:12 | Rx |  | -1.5 | 5.025 | 25.4329 | 0.36418 | 12.9248
13:12 | Tx |  | -21.25 | 5.025 | 25.4284 | 0.36429 | 12.9243
13:12 | Tx |  | -21.25 | 5.025 | 25.4239 | 0.3644 | 12.9237
13:12 | Tx |  | -21.25 | 5.025 | 25.4194 | 0.36452 | 12.9232
13:12 | Tx |  | -21.25 | 5.025 | 25.4149 | 0.36463 | 12.9227
13:12 | Tx |  | -21.25 | 5.025 | 25.4104 | 0.36474 | 12.9222
13:12 | Tx |  | -21.25 | 5.025 | 25.4058 | 0.36485 | 12.9217
13:12 | Tx |  | -21.25 | 5.025 | 25.4013 | 0.36497 | 12.9212
13:12 | Tx |  | -21.25 | 5.025 | 25.3968 | 0.36508 | 12.9206
13:12 | Tx |  | -21.25 | 5.025 | 25.3923 | 0.36519 | 12.9201
13:12 | Tx |  | -21.25 | 5.025 | 25.3878 | 0.3653 | 12.9196
13:12 | Tx |  | -21.25 | 5.025 | 25.3833 | 0.36542 | 12.9191
13:12 | Tx |  | -21.25 | 5.025 | 25.3788 | 0.36553 | 12.9186
13:12 | Tx |  | -21.25 | 5.025 | 25.3743 | 0.36564 | 12.918
13:12 | Tx |  | -21.25 | 5.025 | 25.3698 | 0.36576 | 12.9175
13:12 | Tx |  | -21.25 | 5.025 | 25.3653 | 0.36587 | 12.917
13:12 | Rx |  | -1.5 | 5.025 | 25.3663 | 0.36584 | 12.9171
13:12 | Rx |  | -1.5 | 5.025 | 25.3672 | 0.36582 | 12.9172
13:12 | Rx |  | -1.5 | 5.025 | 25.3682 | 0.36579 | 12.9173
13:12 | Rx |  | -1.5 | 5.025 | 25.3692 | 0.36577 | 12.9175
13:12 | Rx |  | -1.5 | 5.025 | 25.3702 | 0.36575 | 12.9176
13:12 | Rx |  | -1.5 | 5.025 | 25.3712 | 0.36572 | 12.9177
13:12 | Rx |  | -1.5 | 5.025 | 25.3721 | 0.3657 | 12.9178
13:12 | Rx |  | -1.5 | 5.025 | 25.3731 | 0.36567 | 12.9179
13:12 | Rx |  | -1.5 | 5.025 | 25.3741 | 0.36565 | 12.918
13:12 | Rx |  | -1.5 | 5.025 | 25.3751 | 0.36562 | 12.9181
13:12 | Rx |  | -1.5 | 5.025 | 25.3761 | 0.3656 | 12.9182
13:12 | Rx |  | -1.5 | 5.025 | 25.377 | 0.36557 | 12.9184
13:12 | Rx |  | -1.5 | 5.025 | 25.378 | 0.36555 | 12.9185
13:12 | Rx |  | -1.5 | 5.025 | 25.379 | 0.36553 | 12.9186
13:12 | Rx |  | -1.5 | 5.025 | 25.38 | 0.3655 | 12.9187
13:13 | Rx |  | -1.5 | 5.025 | 25.381 | 0.36548 | 12.9188
13:13 | Rx |  | -1.5 | 5.025 | 25.3819 | 0.36545 | 12.9189
13:13 | Rx |  | -1.5 | 5.025 | 25.3829 | 0.36543 | 12.919
13:13 | Rx |  | -1.5 | 5.025 | 25.3839 | 0.3654 | 12.9191
13:13 | Rx |  | -1.5 | 5.025 | 25.3849 | 0.36538 | 12.9193
13:13 | Rx |  | -1.5 | 5.025 | 25.3858 | 0.36535 | 12.9194
13:13 | Rx |  | -1.5 | 5.025 | 25.3868 | 0.36533 | 12.9195
13:13 | Rx |  | -1.5 | 5.025 | 25.3878 | 0.3653 | 12.9196
13:13 | Rx |  | -1.5 | 5.025 | 25.3888 | 0.36528 | 12.9197
13:13 | Rx |  | -1.5 | 5.025 | 25.3898 | 0.36526 | 12.9198
13:13 | Rx |  | -1.5 | 5.025 | 25.3907 | 0.36523 | 12.9199
13:13 | Rx |  | -1.5 | 5.025 | 25.3917 | 0.36521 | 12.92
13:13 | Rx |  | -1.5 | 5.025 | 25.3927 | 0.36518 | 12.9202
13:13 | Rx |  | -1.5 | 5.025 | 25.3937 | 0.36516 | 12.9203
13:13 | Rx |  | -1.5 | 5.025 | 25.3947 | 0.36513 | 12.9204
13:13 | Rx |  | -1.5 | 5.025 | 25.3956 | 0.36511 | 12.9205
13:13 | Rx |  | -1.5 | 5.025 | 25.3966 | 0.36508 | 12.9206
13:13 | Rx |  | -1.5 | 5.025 | 25.3976 | 0.36506 | 12.9207
13:13 | Rx |  | -1.5 | 5.025 | 25.3986 | 0.36504 | 12.9208
13:13 | Rx |  | -1.5 | 5.025 | 25.3996 | 0.36501 | 12.9209
13:13 | Rx |  | -1.5 | 5.025 | 25.4005 | 0.36499 | 12.9211
13:13 | Rx |  | -1.5 | 5.025 | 25.4015 | 0.36496 | 12.9212
13:13 | Rx |  | -1.5 | 5.025 | 25.4025 | 0.36494 | 12.9213
13:13 | Rx |  | -1.5 | 5.025 | 25.4035 | 0.36491 | 12.9214
13:13 | Rx |  | -1.5 | 5.025 | 25.4045 | 0.36489 | 12.9215
13:13 | Rx |  | -1.5 | 5.025 | 25.4054 | 0.36486 | 12.9216
13:13 | Rx |  | -1.5 | 5.025 | 25.4064 | 0.36484 | 12.9217
13:13 | Rx |  | -1.5 | 5.025 | 25.4074 | 0.36482 | 12.9218
13:13 | Rx |  | -1.5 | 5.025 | 25.4084 | 0.36479 | 12.922
13:13 | Rx |  | -1.5 | 5.025 | 25.4093 | 0.36477 | 12.9221
13:13 | Tx |  | -21.25 | 5.025 | 25.4048 | 0.36488 | 12.9216
13:13 | Tx |  | -21.25 | 5.025 | 25.4003 | 0.36499 | 12.921
13:13 | Tx |  | -21.25 | 5.025 | 25.3958 | 0.3651 | 12.9205
13:13 | Tx |  | -21.25 | 5.025 | 25.3913 | 0.36522 | 12.92
13:13 | Tx |  | -21.25 | 5.025 | 25.3868 | 0.36533 | 12.9195
13:13 | Tx |  | -21.25 | 5.025 | 25.3823 | 0.36544 | 12.919
13:13 | Tx |  | -21.25 | 5.025 | 25.3778 | 0.36556 | 12.9184
13:13 | Tx |  | -21.25 | 5.025 | 25.3733 | 0.36567 | 12.9179
13:13 | Tx |  | -21.25 | 5.025 | 25.3688 | 0.36578 | 12.9174
13:13 | Tx |  | -21.25 | 5.025 | 25.3643 | 0.36589 | 12.9169
13:13 | Tx |  | -21.25 | 5.025 | 25.3598 | 0.36601 | 12.9164
13:13 | Tx |  | -21.25 | 5.025 | 25.3553 | 0.36612 | 12.9159
13:13 | Tx |  | -21.25 | 5.025 | 25.3508 | 0.36623 | 12.9153
13:13 | Tx |  | -21.25 | 5.025 | 25.3463 | 0.36634 | 12.9148
13:13 | Tx |  | -21.25 | 5.025 | 25.3417 | 0.36646 | 12.9143
13:13 | Rx |  | -1.5 | 5.025 | 25.3427 | 0.36643 | 12.9144
13:13 | Rx |  | -1.5 | 5.025 | 25.3437 | 0.36641 | 12.9145
13:13 | Rx |  | -1.5 | 5.025 | 25.3447 | 0.36638 | 12.9146
13:13 | Rx |  | -1.5 | 5.025 | 25.3457 | 0.36636 | 12.9148
13:13 | Rx |  | -1.5 | 5.025 | 25.3466 | 0.36633 | 12.9149
13:13 | Rx |  | -1.5 | 5.025 | 25.3476 | 0.36631 | 12.915
13:13 | Rx |  | -1.5 | 5.025 | 25.3486 | 0.36629 | 12.9151
13:13 | Rx |  | -1.5 | 5.025 | 25.3496 | 0.36626 | 12.9152
13:13 | Rx |  | -1.5 | 5.025 | 25.3506 | 0.36624 | 12.9153
13:13 | Rx |  | -1.5 | 5.025 | 25.3515 | 0.36621 | 12.9154
13:13 | Rx |  | -1.5 | 5.025 | 25.3525 | 0.36619 | 12.9155
13:13 | Rx |  | -1.5 | 5.025 | 25.3535 | 0.36616 | 12.9157
13:13 | Rx |  | -1.5 | 5.025 | 25.3545 | 0.36614 | 12.9158
13:13 | Rx |  | -1.5 | 5.025 | 25.3555 | 0.36611 | 12.9159
13:13 | Rx |  | -1.5 | 5.025 | 25.3564 | 0.36609 | 12.916
13:14 | Rx |  | -1.5 | 5.025 | 25.3574 | 0.36606 | 12.9161
13:14 | Rx |  | -1.5 | 5.025 | 25.3584 | 0.36604 | 12.9162
13:14 | Rx |  | -1.5 | 5.025 | 25.3594 | 0.36602 | 12.9163
13:14 | Rx |  | -1.5 | 5.025 | 25.3603 | 0.36599 | 12.9164
13:14 | Rx |  | -1.5 | 5.025 | 25.3613 | 0.36597 | 12.9166
13:14 | Rx |  | -1.5 | 5.025 | 25.3623 | 0.36594 | 12.9167
13:14 | Rx |  | -1.5 | 5.025 | 25.3633 | 0.36592 | 12.9168
13:14 | Rx |  | -1.5 | 5.025 | 25.3643 | 0.36589 | 12.9169
13:14 | Rx |  | -1.5 | 5.025 | 25.3652 | 0.36587 | 12.917
13:14 | Rx |  | -1.5 | 5.025 | 25.3662 | 0.36584 | 12.9171
13:14 | Rx |  | -1.5 | 5.025 | 25.3672 | 0.36582 | 12.9172
13:14 | Rx |  | -1.5 | 5.025 | 25.3682 | 0.3658 | 12.9173
13:14 | Rx |  | -1.5 | 5.025 | 25.3692 | 0.36577 | 12.9175
13:14 | Rx |  | -1.5 | 5.025 | 25.3701 | 0.36575 | 12.9176
13:14 | Rx |  | -1.5 | 5.025 | 25.3711 | 0.36572 | 12.9177
13:14 | Rx |  | -1.5 | 5.025 | 25.3721 | 0.3657 | 12.9178
13:14 | Rx |  | -1.5 | 5.025 | 25.3731 | 0.36567 | 12.9179
13:14 | Rx |  | -1.5 | 5.025 | 25.3741 | 0.36565 | 12.918
13:14 | Rx |  | -1.5 | 5.025 | 25.375 | 0.36562 | 12.9181
13:14 | Rx |  | -1.5 | 5.025 | 25.376 | 0.3656 | 12.9182
13:14 | Rx |  | -1.5 | 5.025 | 25.377 | 0.36558 | 12.9184
13:14 | Rx |  | -1.5 | 5.025 | 25.378 | 0.36555 | 12.9185
13:14 | Rx |  | -1.5 | 5.025 | 25.379 | 0.36553 | 12.9186
13:14 | Rx |  | -1.5 | 5.025 | 25.3799 | 0.3655 | 12.9187
13:14 | Rx |  | -1.5 | 5.025 | 25.3809 | 0.36548 | 12.9188
13:14 | Rx |  | -1.5 | 5.025 | 25.3819 | 0.36545 | 12.9189
13:14 | Rx |  | -1.5 | 5.025 | 25.3829 | 0.36543 | 12.919
13:14 | Rx |  | -1.5 | 5.025 | 25.3838 | 0.3654 | 12.9191
13:14 | Rx |  | -1.5 | 5.025 | 25.3848 | 0.36538 | 12.9193
13:14 | Rx |  | -1.5 | 5.025 | 25.3858 | 0.36535 | 12.9194
13:14 | Tx |  | -21.25 | 5.025 | 25.3813 | 0.36547 | 12.9188
13:14 | Tx |  | -21.25 | 5.025 | 25.3768 | 0.36558 | 12.9183
13:14 | Tx |  | -21.25 | 5.025 | 25.3723 | 0.36569 | 12.9178
13:14 | Tx |  | -21.25 | 5.025 | 25.3678 | 0.36581 | 12.9173
13:14 | Tx |  | -21.25 | 5.025 | 25.3633 | 0.36592 | 12.9168
13:14 | Tx |  | -21.25 | 5.025 | 25.3588 | 0.36603 | 12.9163
13:14 | Tx |  | -21.25 | 5.025 | 25.3543 | 0.36614 | 12.9157
13:14 | Tx |  | -21.25 | 5.025 | 25.3498 | 0.36626 | 12.9152
13:14 | Tx |  | -21.25 | 5.025 | 25.3452 | 0.36637 | 12.9147
13:14 | Tx |  | -21.25 | 5.025 | 25.3407 | 0.36648 | 12.9142
13:14 | Tx |  | -21.25 | 5.025 | 25.3362 | 0.36659 | 12.9137
13:14 | Tx |  | -21.25 | 5.025 | 25.3317 | 0.36671 | 12.9131
13:14 | Tx |  | -21.25 | 5.025 | 25.3272 | 0.36682 | 12.9126
13:14 | Tx |  | -21.25 | 5.025 | 25.3227 | 0.36693 | 12.9121
13:14 | Tx |  | -21.25 | 5.025 | 25.3182 | 0.36704 | 12.9116
13:14 | Rx |  | -1.5 | 5.025 | 25.3192 | 0.36702 | 12.9117
13:14 | Rx |  | -1.5 | 5.025 | 25.3202 | 0.367 | 12.9118
13:14 | Rx |  | -1.5 | 5.025 | 25.3211 | 0.36697 | 12.9119
13:14 | Rx |  | -1.5 | 5.025 | 25.3221 | 0.36695 | 12.912
13:14 | Rx |  | -1.5 | 5.025 | 25.3231 | 0.36692 | 12.9122
13:14 | Rx |  | -1.5 | 5.025 | 25.3241 | 0.3669 | 12.9123
13:14 | Rx |  | -1.5 | 5.025 | 25.3251 | 0.36687 | 12.9124
13:14 | Rx |  | -1.5 | 5.025 | 25.326 | 0.36685 | 12.9125
13:14 | Rx |  | -1.5 | 5.025 | 25.327 | 0.36682 | 12.9126
13:14 | Rx |  | -1.5 | 5.025 | 25.328 | 0.3668 | 12.9127
13:14 | Rx |  | -1.5 | 5.025 | 25.329 | 0.36678 | 12.9128
13:14 | Rx |  | -1.5 | 5.025 | 25.33 | 0.36675 | 12.9129
13:14 | Rx |  | -1.5 | 5.025 | 25.3309 | 0.36673 | 12.9131
13:14 | Rx |  | -1.5 | 5.025 | 25.3319 | 0.3667 | 12.9132
13:14 | Rx |  | -1.5 | 5.025 | 25.3329 | 0.36668 | 12.9133
13:15 | Rx |  | -1.5 | 5.025 | 25.3339 | 0.36665 | 12.9134
13:15 | Rx |  | -1.5 | 5.025 | 25.3348 | 0.36663 | 12.9135
13:15 | Rx |  | -1.5 | 5.025 | 25.3358 | 0.3666 | 12.9136
13:15 | Rx |  | -1.5 | 5.025 | 25.3368 | 0.36658 | 12.9137
13:15 | Rx |  | -1.5 | 5.025 | 25.3378 | 0.36656 | 12.9138
13:15 | Rx |  | -1.5 | 5.025 | 25.3388 | 0.36653 | 12.914
13:15 | Rx |  | -1.5 | 5.025 | 25.3397 | 0.36651 | 12.9141
13:15 | Rx |  | -1.5 | 5.025 | 25.3407 | 0.36648 | 12.9142
13:15 | Rx |  | -1.5 | 5.025 | 25.3417 | 0.36646 | 12.9143
13:15 | Rx |  | -1.5 | 5.025 | 25.3427 | 0.36643 | 12.9144
13:15 | Rx |  | -1.5 | 5.025 | 25.3437 | 0.36641 | 12.9145
13:15 | Rx |  | -1.5 | 5.025 | 25.3446 | 0.36638 | 12.9146
13:15 | Rx |  | -1.5 | 5.025 | 25.3456 | 0.36636 | 12.9147
13:15 | Rx |  | -1.5 | 5.025 | 25.3466 | 0.36634 | 12.9149
13:15 | Rx |  | -1.5 | 5.025 | 25.3476 | 0.36631 | 12.915
13:15 | Rx |  | -1.5 | 5.025 | 25.3486 | 0.36629 | 12.9151
13:15 | Rx |  | -1.5 | 5.025 | 25.3495 | 0.36626 | 12.9152
13:15 | Rx |  | -1.5 | 5.025 | 25.3505 | 0.36624 | 12.9153
13:15 | Rx |  | -1.5 | 5.025 | 25.3515 | 0.36621 | 12.9154
13:15 | Rx |  | -1.5 | 5.025 | 25.3525 | 0.36619 | 12.9155
13:15 | Rx |  | -1.5 | 5.025 | 25.3535 | 0.36616 | 12.9156
13:15 | Rx |  | -1.5 | 5.025 | 25.3544 | 0.36614 | 12.9158
13:15 | Rx |  | -1.5 | 5.025 | 25.3554 | 0.36611 | 12.9159
13:15 | Rx |  | -1.5 | 5.025 | 25.3564 | 0.36609 | 12.916
13:15 | Rx |  | -1.5 | 5.025 | 25.3574 | 0.36607 | 12.9161
13:15 | Rx |  | -1.5 | 5.025 | 25.3583 | 0.36604 | 12.9162
13:15 | Rx |  | -1.5 | 5.025 | 25.3593 | 0.36602 | 12.9163
13:15 | Rx |  | -1.5 | 5.025 | 25.3603 | 0.36599 | 12.9164
13:15 | Rx |  | -1.5 | 5.025 | 25.3613 | 0.36597 | 12.9165
13:15 | Rx |  | -1.5 | 5.025 | 25.3623 | 0.36594 | 12.9167
13:15 | Tx |  | -21.25 | 5.025 | 25.3578 | 0.36606 | 12.9161
13:15 | Tx |  | -21.25 | 5.025 | 25.3533 | 0.36617 | 12.9156
13:15 | Tx |  | -21.25 | 5.025 | 25.3487 | 0.36628 | 12.9151
13:15 | Tx |  | -21.25 | 5.025 | 25.3442 | 0.36639 | 12.9146
13:15 | Tx |  | -21.25 | 5.025 | 25.3397 | 0.36651 | 12.9141
13:15 | Tx |  | -21.25 | 5.025 | 25.3352 | 0.36662 | 12.9136
13:15 | Tx |  | -21.25 | 5.025 | 25.3307 | 0.36673 | 12.913
13:15 | Tx |  | -21.25 | 5.025 | 25.3262 | 0.36684 | 12.9125
13:15 | Tx |  | -21.25 | 5.025 | 25.3217 | 0.36696 | 12.912
13:15 | Tx |  | -21.25 | 5.025 | 25.3172 | 0.36707 | 12.9115
13:15 | Tx |  | -21.25 | 5.025 | 25.3127 | 0.36718 | 12.911
13:15 | Tx |  | -21.25 | 5.025 | 25.3082 | 0.3673 | 12.9104
13:15 | Tx |  | -21.25 | 5.025 | 25.3037 | 0.36741 | 12.9099
13:15 | Tx |  | -21.25 | 5.025 | 25.2992 | 0.36752 | 12.9094
13:15 | Tx |  | -21.25 | 5.025 | 25.2947 | 0.36763 | 12.9089
13:15 | Rx |  | -1.5 | 5.025 | 25.2956 | 0.36761 | 12.909
13:15 | Rx |  | -1.5 | 5.025 | 25.2966 | 0.36758 | 12.9091
13:15 | Rx |  | -1.5 | 5.025 | 25.2976 | 0.36756 | 12.9092
13:15 | Rx |  | -1.5 | 5.025 | 25.2986 | 0.36754 | 12.9093
13:15 | Rx |  | -1.5 | 5.025 | 25.2996 | 0.36751 | 12.9094
13:15 | Rx |  | -1.5 | 5.025 | 25.3005 | 0.36749 | 12.9096
13:15 | Rx |  | -1.5 | 5.025 | 25.3015 | 0.36746 | 12.9097
13:15 | Rx |  | -1.5 | 5.025 | 25.3025 | 0.36744 | 12.9098
13:15 | Rx |  | -1.5 | 5.025 | 25.3035 | 0.36741 | 12.9099
13:15 | Rx |  | -1.5 | 5.025 | 25.3045 | 0.36739 | 12.91
13:15 | Rx |  | -1.5 | 5.025 | 25.3054 | 0.36736 | 12.9101
13:15 | Rx |  | -1.5 | 5.025 | 25.3064 | 0.36734 | 12.9102
13:15 | Rx |  | -1.5 | 5.025 | 25.3074 | 0.36732 | 12.9103
13:15 | Rx |  | -1.5 | 5.025 | 25.3084 | 0.36729 | 12.9105
13:15 | Rx |  | -1.5 | 5.025 | 25.3093 | 0.36727 | 12.9106
13:16 | Rx |  | -1.5 | 5.025 | 25.3103 | 0.36724 | 12.9107
13:16 | Rx |  | -1.5 | 5.025 | 25.3113 | 0.36722 | 12.9108
13:16 | Rx |  | -1.5 | 5.025 | 25.3123 | 0.36719 | 12.9109
13:16 | Rx |  | -1.5 | 5.025 | 25.3133 | 0.36717 | 12.911
13:16 | Rx |  | -1.5 | 5.025 | 25.3142 | 0.36714 | 12.9111
13:16 | Rx |  | -1.5 | 5.025 | 25.3152 | 0.36712 | 12.9113
13:16 | Rx |  | -1.5 | 5.025 | 25.3162 | 0.36709 | 12.9114
13:16 | Rx |  | -1.5 | 5.025 | 25.3172 | 0.36707 | 12.9115
13:16 | Rx |  | -1.5 | 5.025 | 25.3182 | 0.36705 | 12.9116
13:16 | Rx |  | -1.5 | 5.025 | 25.3191 | 0.36702 | 12.9117
13:16 | Rx |  | -1.5 | 5.025 | 25.3201 | 0.367 | 12.9118
13:16 | Rx |  | -1.5 | 5.025 | 25.3211 | 0.36697 | 12.9119
13:16 | Rx |  | -1.5 | 5.025 | 25.3221 | 0.36695 | 12.912
13:16 | Rx |  | -1.5 | 5.025 | 25.3231 | 0.36692 | 12.9122
13:16 | Rx |  | -1.5 | 5.025 | 25.324 | 0.3669 | 12.9123
13:16 | Rx |  | -1.5 | 5.025 | 25.325 | 0.36687 | 12.9124
13:16 | Rx |  | -1.5 | 5.025 | 25.326 | 0.36685 | 12.9125
13:16 | Rx |  | -1.5 | 5.025 | 25.327 | 0.36683 | 12.9126
13:16 | Rx |  | -1.5 | 5.025 | 25.328 | 0.3668 | 12.9127
13:16 | Rx |  | -1.5 | 5.025 | 25.3289 | 0.36678 | 12.9128
13:16 | Rx |  | -1.5 | 5.025 | 25.3299 | 0.36675 | 12.9129
13:16 | Rx |  | -1.5 | 5.025 | 25.3309 | 0.36673 | 12.9131
13:16 | Rx |  | -1.5 | 5.025 | 25.3319 | 0.3667 | 12.9132
13:16 | Rx |  | -1.5 | 5.025 | 25.3328 | 0.36668 | 12.9133
13:16 | Rx |  | -1.5 | 5.025 | 25.3338 | 0.36665 | 12.9134
13:16 | Rx |  | -1.5 | 5.025 | 25.3348 | 0.36663 | 12.9135
13:16 | Rx |  | -1.5 | 5.025 | 25.3358 | 0.36661 | 12.9136
13:16 | Rx |  | -1.5 | 5.025 | 25.3368 | 0.36658 | 12.9137
13:16 | Rx |  | -1.5 | 5.025 | 25.3377 | 0.36656 | 12.9138
13:16 | Rx |  | -1.5 | 5.025 | 25.3387 | 0.36653 | 12.914
13:16 | Tx |  | -21.25 | 5.025 | 25.3342 | 0.36664 | 12.9134
13:16 | Tx |  | -21.25 | 5.025 | 25.3297 | 0.36676 | 12.9129
13:16 | Tx |  | -21.25 | 5.025 | 25.3252 | 0.36687 | 12.9124
13:16 | Tx |  | -21.25 | 5.025 | 25.3207 | 0.36698 | 12.9119
13:16 | Tx |  | -21.25 | 5.025 | 25.3162 | 0.3671 | 12.9114
13:16 | Tx |  | -21.25 | 5.025 | 25.3117 | 0.36721 | 12.9108
13:16 | Tx |  | -21.25 | 5.025 | 25.3072 | 0.36732 | 12.9103
13:16 | Tx |  | -21.25 | 5.025 | 25.3027 | 0.36743 | 12.9098
13:16 | Tx |  | -21.25 | 5.025 | 25.2982 | 0.36755 | 12.9093
13:16 | Tx |  | -21.25 | 5.025 | 25.2937 | 0.36766 | 12.9088
13:16 | Tx |  | -21.25 | 5.025 | 25.2891 | 0.36777 | 12.9083
13:16 | Tx |  | -21.25 | 5.025 | 25.2846 | 0.36788 | 12.9077
13:16 | Tx |  | -21.25 | 5.025 | 25.2801 | 0.368 | 12.9072
13:16 | Tx |  | -21.25 | 5.025 | 25.2756 | 0.36811 | 12.9067
13:16 | Tx |  | -21.25 | 5.025 | 25.2711 | 0.36822 | 12.9062
13:16 | Rx |  | -1.5 | 5.025 | 25.2721 | 0.3682 | 12.9063
13:16 | Rx |  | -1.5 | 5.025 | 25.2731 | 0.36817 | 12.9064
13:16 | Rx |  | -1.5 | 5.025 | 25.2741 | 0.36815 | 12.9065
13:16 | Rx |  | -1.5 | 5.025 | 25.275 | 0.36812 | 12.9066
13:16 | Rx |  | -1.5 | 5.025 | 25.276 | 0.3681 | 12.9067
13:16 | Rx |  | -1.5 | 5.025 | 25.277 | 0.36808 | 12.9069
13:16 | Rx |  | -1.5 | 5.025 | 25.278 | 0.36805 | 12.907
13:16 | Rx |  | -1.5 | 5.025 | 25.279 | 0.36803 | 12.9071
13:16 | Rx |  | -1.5 | 5.025 | 25.2799 | 0.368 | 12.9072
13:16 | Rx |  | -1.5 | 5.025 | 25.2809 | 0.36798 | 12.9073
13:16 | Rx |  | -1.5 | 5.025 | 25.2819 | 0.36795 | 12.9074
13:16 | Rx |  | -1.5 | 5.025 | 25.2829 | 0.36793 | 12.9075
13:16 | Rx |  | -1.5 | 5.025 | 25.2838 | 0.3679 | 12.9076
13:16 | Rx |  | -1.5 | 5.025 | 25.2848 | 0.36788 | 12.9078
13:16 | Rx |  | -1.5 | 5.025 | 25.2858 | 0.36785 | 12.9079
13:17 | Rx |  | -1.5 | 5.025 | 25.2868 | 0.36783 | 12.908
13:17 | Rx |  | -1.5 | 5.025 | 25.2878 | 0.36781 | 12.9081
13:17 | Rx |  | -1.5 | 5.025 | 25.2887 | 0.36778 | 12.9082
13:17 | Rx |  | -1.5 | 5.025 | 25.2897 | 0.36776 | 12.9083
13:17 | Rx |  | -1.5 | 5.025 | 25.2907 | 0.36773 | 12.9084
13:17 | Rx |  | -1.5 | 5.025 | 25.2917 | 0.36771 | 12.9085
13:17 | Rx |  | -1.5 | 5.025 | 25.2927 | 0.36768 | 12.9087
13:17 | Rx |  | -1.5 | 5.025 | 25.2936 | 0.36766 | 12.9088
13:17 | Rx |  | -1.5 | 5.025 | 25.2946 | 0.36763 | 12.9089
13:17 | Rx |  | -1.5 | 5.025 | 25.2956 | 0.36761 | 12.909
13:17 | Rx |  | -1.5 | 5.025 | 25.2966 | 0.36759 | 12.9091
13:17 | Rx |  | -1.5 | 5.025 | 25.2976 | 0.36756 | 12.9092
13:17 | Rx |  | -1.5 | 5.025 | 25.2985 | 0.36754 | 12.9093
13:17 | Rx |  | -1.5 | 5.025 | 25.2995 | 0.36751 | 12.9094
13:17 | Rx |  | -1.5 | 5.025 | 25.3005 | 0.36749 | 12.9096
13:17 | Rx |  | -1.5 | 5.025 | 25.3015 | 0.36746 | 12.9097
13:17 | Rx |  | -1.5 | 5.025 | 25.3025 | 0.36744 | 12.9098
13:17 | Rx |  | -1.5 | 5.025 | 25.3034 | 0.36741 | 12.9099
13:17 | Rx |  | -1.5 | 5.025 | 25.3044 | 0.36739 | 12.91
13:17 | Rx |  | -1.5 | 5.025 | 25.3054 | 0.36737 | 12.9101
13:17 | Rx |  | -1.5 | 5.025 | 25.3064 | 0.36734 | 12.9102
13:17 | Rx |  | -1.5 | 5.025 | 25.3073 | 0.36732 | 12.9103
13:17 | Rx |  | -1.5 | 5.025 | 25.3083 | 0.36729 | 12.9105
13:17 | Rx |  | -1.5 | 5.025 | 25.3093 | 0.36727 | 12.9106
13:17 | Rx |  | -1.5 | 5.025 | 25.3103 | 0.36724 | 12.9107
13:17 | Rx |  | -1.5 | 5.025 | 25.3113 | 0.36722 | 12.9108
13:17 | Rx |  | -1.5 | 5.025 | 25.3122 | 0.36719 | 12.9109
13:17 | Rx |  | -1.5 | 5.025 | 25.3132 | 0.36717 | 12.911
13:17 | Rx |  | -1.5 | 5.025 | 25.3142 | 0.36714 | 12.9111
13:17 | Rx |  | -1.5 | 5.025 | 25.3152 | 0.36712 | 12.9112
13:17 | Tx |  | -21.25 | 5.025 | 25.3107 | 0.36723 | 12.9107
13:17 | Tx |  | -21.25 | 5.025 | 25.3062 | 0.36735 | 12.9102
13:17 | Tx |  | -21.25 | 5.025 | 25.3017 | 0.36746 | 12.9097
13:17 | Tx |  | -21.25 | 5.025 | 25.2972 | 0.36757 | 12.9092
13:17 | Tx |  | -21.25 | 5.025 | 25.2926 | 0.36768 | 12.9087
13:17 | Tx |  | -21.25 | 5.025 | 25.2881 | 0.3678 | 12.9081
13:17 | Tx |  | -21.25 | 5.025 | 25.2836 | 0.36791 | 12.9076
13:17 | Tx |  | -21.25 | 5.025 | 25.2791 | 0.36802 | 12.9071
13:17 | Tx |  | -21.25 | 5.025 | 25.2746 | 0.36813 | 12.9066
13:17 | Tx |  | -21.25 | 5.025 | 25.2701 | 0.36825 | 12.9061
13:17 | Tx |  | -21.25 | 5.025 | 25.2656 | 0.36836 | 12.9055
13:17 | Tx |  | -21.25 | 5.025 | 25.2611 | 0.36847 | 12.905
13:17 | Tx |  | -21.25 | 5.025 | 25.2566 | 0.36859 | 12.9045
13:17 | Tx |  | -21.25 | 5.025 | 25.2521 | 0.3687 | 12.904
13:17 | Tx |  | -21.25 | 5.025 | 25.2476 | 0.36881 | 12.9035
13:17 | Rx |  | -1.5 | 5.025 | 25.2486 | 0.36879 | 12.9036
13:17 | Rx |  | -1.5 | 5.025 | 25.2495 | 0.36876 | 12.9037
13:17 | Rx |  | -1.5 | 5.025 | 25.2505 | 0.36874 | 12.9038
13:17 | Rx |  | -1.5 | 5.025 | 25.2515 | 0.36871 | 12.9039
13:17 | Rx |  | -1.5 | 5.025 | 25.2525 | 0.36869 | 12.904
13:17 | Rx |  | -1.5 | 5.025 | 25.2535 | 0.36866 | 12.9041
13:17 | Rx |  | -1.5 | 5.025 | 25.2544 | 0.36864 | 12.9043
13:17 | Rx |  | -1.5 | 5.025 | 25.2554 | 0.36861 | 12.9044
13:17 | Rx |  | -1.5 | 5.025 | 25.2564 | 0.36859 | 12.9045
13:17 | Rx |  | -1.5 | 5.025 | 25.2574 | 0.36857 | 12.9046
13:17 | Rx |  | -1.5 | 5.025 | 25.2583 | 0.36854 | 12.9047
13:17 | Rx |  | -1.5 | 5.025 | 25.2593 | 0.36852 | 12.9048
13:17 | Rx |  | -1.5 | 5.025 | 25.2603 | 0.36849 | 12.9049
13:17 | Rx |  | -1.5 | 5.025 | 25.2613 | 0.36847 | 12.905
13:17 | Rx |  | -1.5 | 5.025 | 25.2623 | 0.36844 | 12.9052
13:18 | Rx |  | -1.5 | 5.025 | 25.2632 | 0.36842 | 12.9053
13:18 | Rx |  | -1.5 | 5.025 | 25.2642 | 0.36839 | 12.9054
13:18 | Rx |  | -1.5 | 5.025 | 25.2652 | 0.36837 | 12.9055
13:18 | Rx |  | -1.5 | 5.025 | 25.2662 | 0.36835 | 12.9056
13:18 | Rx |  | -1.5 | 5.025 | 25.2672 | 0.36832 | 12.9057
13:18 | Rx |  | -1.5 | 5.025 | 25.2681 | 0.3683 | 12.9058
13:18 | Rx |  | -1.5 | 5.025 | 25.2691 | 0.36827 | 12.9059
13:18 | Rx |  | -1.5 | 5.025 | 25.2701 | 0.36825 | 12.9061
13:18 | Rx |  | -1.5 | 5.025 | 25.2711 | 0.36822 | 12.9062
13:18 | Rx |  | -1.5 | 5.025 | 25.2721 | 0.3682 | 12.9063
13:18 | Rx |  | -1.5 | 5.025 | 25.273 | 0.36817 | 12.9064
13:18 | Rx |  | -1.5 | 5.025 | 25.274 | 0.36815 | 12.9065
13:18 | Rx |  | -1.5 | 5.025 | 25.275 | 0.36813 | 12.9066
13:18 | Rx |  | -1.5 | 5.025 | 25.276 | 0.3681 | 12.9067
13:18 | Rx |  | -1.5 | 5.025 | 25.277 | 0.36808 | 12.9068
13:18 | Rx |  | -1.5 | 5.025 | 25.2779 | 0.36805 | 12.907
13:18 | Rx |  | -1.5 | 5.025 | 25.2789 | 0.36803 | 12.9071
13:18 | Rx |  | -1.5 | 5.025 | 25.2799 | 0.368 | 12.9072
13:18 | Rx |  | -1.5 | 5.025 | 25.2809 | 0.36798 | 12.9073
13:18 | Rx |  | -1.5 | 5.025 | 25.2818 | 0.36795 | 12.9074
13:18 | Rx |  | -1.5 | 5.025 | 25.2828 | 0.36793 | 12.9075
13:18 | Rx |  | -1.5 | 5.025 | 25.2838 | 0.3679 | 12.9076
13:18 | Rx |  | -1.5 | 5.025 | 25.2848 | 0.36788 | 12.9078
13:18 | Rx |  | -1.5 | 5.025 | 25.2858 | 0.36786 | 12.9079
13:18 | Rx |  | -1.5 | 5.025 | 25.2867 | 0.36783 | 12.908
13:18 | Rx |  | -1.5 | 5.025 | 25.2877 | 0.36781 | 12.9081
13:18 | Rx |  | -1.5 | 5.025 | 25.2887 | 0.36778 | 12.9082
13:18 | Rx |  | -1.5 | 5.025 | 25.2897 | 0.36776 | 12.9083
13:18 | Rx |  | -1.5 | 5.025 | 25.2907 | 0.36773 | 12.9084
13:18 | Rx |  | -1.5 | 5.025 | 25.2916 | 0.36771 | 12.9085
13:18 | Tx |  | -21.25 | 5.025 | 25.2871 | 0.36782 | 12.908
13:18 | Tx |  | -21.25 | 5.025 | 25.2826 | 0.36793 | 12.9075
13:18 | Tx |  | -21.25 | 5.025 | 25.2781 | 0.36805 | 12.907
13:18 | Tx |  | -21.25 | 5.025 | 25.2736 | 0.36816 | 12.9065
13:18 | Tx |  | -21.25 | 5.025 | 25.2691 | 0.36827 | 12.9059
13:18 | Tx |  | -21.25 | 5.025 | 25.2646 | 0.36839 | 12.9054
13:18 | Tx |  | -21.25 | 5.025 | 25.2601 | 0.3685 | 12.9049
13:18 | Tx |  | -21.25 | 5.025 | 25.2556 | 0.36861 | 12.9044
13:18 | Tx |  | -21.25 | 5.025 | 25.2511 | 0.36872 | 12.9039
13:18 | Tx |  | -21.25 | 5.025 | 25.2466 | 0.36884 | 12.9034
13:18 | Tx |  | -21.25 | 5.025 | 25.2421 | 0.36895 | 12.9028
13:18 | Tx |  | -21.25 | 5.025 | 25.2376 | 0.36906 | 12.9023
13:18 | Tx |  | -21.25 | 5.025 | 25.233 | 0.36917 | 12.9018
13:18 | Tx |  | -21.25 | 5.025 | 25.2285 | 0.36929 | 12.9013
13:18 | Tx |  | -21.25 | 5.025 | 25.224 | 0.3694 | 12.9008
13:18 | Rx |  | -1.5 | 5.025 | 25.225 | 0.36937 | 12.9009
13:18 | Rx |  | -1.5 | 5.025 | 25.226 | 0.36935 | 12.901
13:18 | Rx |  | -1.5 | 5.025 | 25.227 | 0.36933 | 12.9011
13:18 | Rx |  | -1.5 | 5.025 | 25.228 | 0.3693 | 12.9012
13:18 | Rx |  | -1.5 | 5.025 | 25.2289 | 0.36928 | 12.9013
13:18 | Rx |  | -1.5 | 5.025 | 25.2299 | 0.36925 | 12.9014
13:18 | Rx |  | -1.5 | 5.025 | 25.2309 | 0.36923 | 12.9016
13:18 | Rx |  | -1.5 | 5.025 | 25.2319 | 0.3692 | 12.9017
13:18 | Rx |  | -1.5 | 5.025 | 25.2328 | 0.36918 | 12.9018
13:18 | Rx |  | -1.5 | 5.025 | 25.2338 | 0.36915 | 12.9019
13:18 | Rx |  | -1.5 | 5.025 | 25.2348 | 0.36913 | 12.902
13:18 | Rx |  | -1.5 | 5.025 | 25.2358 | 0.36911 | 12.9021
13:18 | Rx |  | -1.5 | 5.025 | 25.2368 | 0.36908 | 12.9022
13:18 | Rx |  | -1.5 | 5.025 | 25.2377 | 0.36906 | 12.9023
13:18 | Rx |  | -1.5 | 5.025 | 25.2387 | 0.36903 | 12.9025
13:19 | Rx |  | -1.5 | 5.025 | 25.2397 | 0.36901 | 12.9026
13:19 | Rx |  | -1.5 | 5.025 | 25.2407 | 0.36898 | 12.9027
13:19 | Rx |  | -1.5 | 5.025 | 25.2417 | 0.36896 | 12.9028
13:19 | Rx |  | -1.5 | 5.025 | 25.2426 | 0.36893 | 12.9029
13:19 | Rx |  | -1.5 | 5.025 | 25.2436 | 0.36891 | 12.903
13:19 | Rx |  | -1.5 | 5.025 | 25.2446 | 0.36889 | 12.9031
13:19 | Rx |  | -1.5 | 5.025 | 25.2456 | 0.36886 | 12.9032
13:19 | Rx |  | -1.5 | 5.025 | 25.2466 | 0.36884 | 12.9034
13:19 | Rx |  | -1.5 | 5.025 | 25.2475 | 0.36881 | 12.9035
13:19 | Rx |  | -1.5 | 5.025 | 25.2485 | 0.36879 | 12.9036
13:19 | Rx |  | -1.5 | 5.025 | 25.2495 | 0.36876 | 12.9037
13:19 | Rx |  | -1.5 | 5.025 | 25.2505 | 0.36874 | 12.9038
13:19 | Rx |  | -1.5 | 5.025 | 25.2515 | 0.36871 | 12.9039
13:19 | Rx |  | -1.5 | 5.025 | 25.2524 | 0.36869 | 12.904
13:19 | Rx |  | -1.5 | 5.025 | 25.2534 | 0.36866 | 12.9041
13:19 | Rx |  | -1.5 | 5.025 | 25.2544 | 0.36864 | 12.9043
13:19 | Rx |  | -1.5 | 5.025 | 25.2554 | 0.36862 | 12.9044
13:19 | Rx |  | -1.5 | 5.025 | 25.2563 | 0.36859 | 12.9045
13:19 | Rx |  | -1.5 | 5.025 | 25.2573 | 0.36857 | 12.9046
13:19 | Rx |  | -1.5 | 5.025 | 25.2583 | 0.36854 | 12.9047
13:19 | Rx |  | -1.5 | 5.025 | 25.2593 | 0.36852 | 12.9048
13:19 | Rx |  | -1.5 | 5.025 | 25.2603 | 0.36849 | 12.9049
13:19 | Rx |  | -1.5 | 5.025 | 25.2612 | 0.36847 | 12.905
13:19 | Rx |  | -1.5 | 5.025 | 25.2622 | 0.36844 | 12.9052
13:19 | Rx |  | -1.5 | 5.025 | 25.2632 | 0.36842 | 12.9053
13:19 | Rx |  | -1.5 | 5.025 | 25.2642 | 0.3684 | 12.9054
13:19 | Rx |  | -1.5 | 5.025 | 25.2652 | 0.36837 | 12.9055
13:19 | Rx |  | -1.5 | 5.025 | 25.2661 | 0.36835 | 12.9056
13:19 | Rx |  | -1.5 | 5.025 | 25.2671 | 0.36832 | 12.9057
13:19 | Rx |  | -1.5 | 5.025 | 25.2681 | 0.3683 | 12.9058
13:19 | Tx |  | -21.25 | 5.025 | 25.2636 | 0.36841 | 12.9053
13:19 | Tx |  | -21.25 | 5.025 | 25.2591 | 0.36852 | 12.9048
13:19 | Tx |  | -21.25 | 5.025 | 25.2546 | 0.36864 | 12.9043
13:19 | Tx |  | -21.25 | 5.025 | 25.2501 | 0.36875 | 12.9038
13:19 | Tx |  | -21.25 | 5.025 | 25.2456 | 0.36886 | 12.9032
13:19 | Tx |  | -21.25 | 5.025 | 25.2411 | 0.36897 | 12.9027
13:19 | Tx |  | -21.25 | 5.025 | 25.2365 | 0.36909 | 12.9022
13:19 | Tx |  | -21.25 | 5.025 | 25.232 | 0.3692 | 12.9017
13:19 | Tx |  | -21.25 | 5.025 | 25.2275 | 0.36931 | 12.9012
13:19 | Tx |  | -21.25 | 5.025 | 25.223 | 0.36942 | 12.9006
13:19 | Tx |  | -21.25 | 5.025 | 25.2185 | 0.36954 | 12.9001
13:19 | Tx |  | -21.25 | 5.025 | 25.214 | 0.36965 | 12.8996
13:19 | Tx |  | -21.25 | 5.025 | 25.2095 | 0.36976 | 12.8991
13:19 | Tx |  | -21.25 | 5.025 | 25.205 | 0.36987 | 12.8986
13:19 | Tx |  | -21.25 | 5.025 | 25.2005 | 0.36999 | 12.8981
13:19 | Rx |  | -1.5 | 5.025 | 25.2015 | 0.36996 | 12.8982
13:19 | Rx |  | -1.5 | 5.025 | 25.2025 | 0.36994 | 12.8983
13:19 | Rx |  | -1.5 | 5.025 | 25.2034 | 0.36991 | 12.8984
13:19 | Rx |  | -1.5 | 5.025 | 25.2044 | 0.36989 | 12.8985
13:19 | Rx |  | -1.5 | 5.025 | 25.2054 | 0.36987 | 12.8986
13:19 | Rx |  | -1.5 | 5.025 | 25.2064 | 0.36984 | 12.8987
13:19 | Rx |  | -1.5 | 5.025 | 25.2073 | 0.36982 | 12.8988
13:19 | Rx |  | -1.5 | 5.025 | 25.2083 | 0.36979 | 12.899
13:19 | Rx |  | -1.5 | 5.025 | 25.2093 | 0.36977 | 12.8991
13:19 | Rx |  | -1.5 | 5.025 | 25.2103 | 0.36974 | 12.8992
13:19 | Rx |  | -1.5 | 5.025 | 25.2113 | 0.36972 | 12.8993
13:19 | Rx |  | -1.5 | 5.025 | 25.2122 | 0.36969 | 12.8994
13:19 | Rx |  | -1.5 | 5.025 | 25.2132 | 0.36967 | 12.8995
13:19 | Rx |  | -1.5 | 5.025 | 25.2142 | 0.36964 | 12.8996
13:19 | Rx |  | -1.5 | 5.025 | 25.2152 | 0.36962 | 12.8997
13:20 | Rx |  | -1.5 | 5.025 | 25.2162 | 0.3696 | 12.8999
13:20 | Rx |  | -1.5 | 5.025 | 25.2171 | 0.36957 | 12.9
13:20 | Rx |  | -1.5 | 5.025 | 25.2181 | 0.36955 | 12.9001
13:20 | Rx |  | -1.5 | 5.025 | 25.2191 | 0.36952 | 12.9002
13:20 | Rx |  | -1.5 | 5.025 | 25.2201 | 0.3695 | 12.9003
13:20 | Rx |  | -1.5 | 5.025 | 25.2211 | 0.36947 | 12.9004
13:20 | Rx |  | -1.5 | 5.025 | 25.222 | 0.36945 | 12.9005
13:20 | Rx |  | -1.5 | 5.025 | 25.223 | 0.36942 | 12.9006
13:20 | Rx |  | -1.5 | 5.025 | 25.224 | 0.3694 | 12.9008
13:20 | Rx |  | -1.5 | 5.025 | 25.225 | 0.36938 | 12.9009
13:20 | Rx |  | -1.5 | 5.025 | 25.226 | 0.36935 | 12.901
13:20 | Rx |  | -1.5 | 5.025 | 25.2269 | 0.36933 | 12.9011
13:20 | Rx |  | -1.5 | 5.025 | 25.2279 | 0.3693 | 12.9012
13:20 | Rx |  | -1.5 | 5.025 | 25.2289 | 0.36928 | 12.9013
13:20 | Rx |  | -1.5 | 5.025 | 25.2299 | 0.36925 | 12.9014
13:20 | Rx |  | -1.5 | 5.025 | 25.2308 | 0.36923 | 12.9015
13:20 | Rx |  | -1.5 | 5.025 | 25.2318 | 0.3692 | 12.9017
13:20 | Rx |  | -1.5 | 5.025 | 25.2328 | 0.36918 | 12.9018
13:20 | Rx |  | -1.5 | 5.025 | 25.2338 | 0.36916 | 12.9019
13:20 | Rx |  | -1.5 | 5.025 | 25.2348 | 0.36913 | 12.902
13:20 | Rx |  | -1.5 | 5.025 | 25.2357 | 0.36911 | 12.9021
13:20 | Rx |  | -1.5 | 5.025 | 25.2367 | 0.36908 | 12.9022
13:20 | Rx |  | -1.5 | 5.025 | 25.2377 | 0.36906 | 12.9023
13:20 | Rx |  | -1.5 | 5.025 | 25.2387 | 0.36903 | 12.9024
13:20 | Rx |  | -1.5 | 5.025 | 25.2397 | 0.36901 | 12.9026
13:20 | Rx |  | -1.5 | 5.025 | 25.2406 | 0.36898 | 12.9027
13:20 | Rx |  | -1.5 | 5.025 | 25.2416 | 0.36896 | 12.9028
13:20 | Rx |  | -1.5 | 5.025 | 25.2426 | 0.36894 | 12.9029
13:20 | Rx |  | -1.5 | 5.025 | 25.2436 | 0.36891 | 12.903
13:20 | Rx |  | -1.5 | 5.025 | 25.2446 | 0.36889 | 12.9031
13:20 | Tx |  | -21.25 | 5.025 | 25.24 | 0.369 | 12.9026
13:20 | Tx |  | -21.25 | 5.025 | 25.2355 | 0.36911 | 12.9021
13:20 | Tx |  | -21.25 | 5.025 | 25.231 | 0.36922 | 12.9016
13:20 | Tx |  | -21.25 | 5.025 | 25.2265 | 0.36934 | 12.9011
13:20 | Tx |  | -21.25 | 5.025 | 25.222 | 0.36945 | 12.9005
13:20 | Tx |  | -21.25 | 5.025 | 25.2175 | 0.36956 | 12.9
13:20 | Tx |  | -21.25 | 5.025 | 25.213 | 0.36967 | 12.8995
13:20 | Tx |  | -21.25 | 5.025 | 25.2085 | 0.36979 | 12.899
13:20 | Tx |  | -21.25 | 5.025 | 25.204 | 0.3699 | 12.8985
13:20 | Tx |  | -21.25 | 5.025 | 25.1995 | 0.37001 | 12.8979
13:20 | Tx |  | -21.25 | 5.025 | 25.195 | 0.37013 | 12.8974
13:20 | Tx |  | -21.25 | 5.025 | 25.1905 | 0.37024 | 12.8969
13:20 | Tx |  | -21.25 | 5.025 | 25.186 | 0.37035 | 12.8964
13:20 | Tx |  | -21.25 | 5.025 | 25.1815 | 0.37046 | 12.8959
13:20 | Tx |  | -21.25 | 5.025 | 25.177 | 0.37058 | 12.8953
13:20 | Rx |  | -1.5 | 5.025 | 25.1779 | 0.37055 | 12.8955
13:20 | Rx |  | -1.5 | 5.025 | 25.1789 | 0.37053 | 12.8956
13:20 | Rx |  | -1.5 | 5.025 | 25.1799 | 0.3705 | 12.8957
13:20 | Rx |  | -1.5 | 5.025 | 25.1809 | 0.37048 | 12.8958
13:20 | Rx |  | -1.5 | 5.025 | 25.1818 | 0.37045 | 12.8959
13:20 | Rx |  | -1.5 | 5.025 | 25.1828 | 0.37043 | 12.896
13:20 | Rx |  | -1.5 | 5.025 | 25.1838 | 0.3704 | 12.8961
13:20 | Rx |  | -1.5 | 5.025 | 25.1848 | 0.37038 | 12.8963
13:20 | Rx |  | -1.5 | 5.025 | 25.1858 | 0.37036 | 12.8964
13:20 | Rx |  | -1.5 | 5.025 | 25.1867 | 0.37033 | 12.8965
13:20 | Rx |  | -1.5 | 5.025 | 25.1877 | 0.37031 | 12.8966
13:20 | Rx |  | -1.5 | 5.025 | 25.1887 | 0.37028 | 12.8967
13:20 | Rx |  | -1.5 | 5.025 | 25.1897 | 0.37026 | 12.8968
13:20 | Rx |  | -1.5 | 5.025 | 25.1907 | 0.37023 | 12.8969
13:20 | Rx |  | -1.5 | 5.025 | 25.1916 | 0.37021 | 12.897
13:21 | Rx |  | -1.5 | 5.025 | 25.1926 | 0.37018 | 12.8972
13:21 | Rx |  | -1.5 | 5.025 | 25.1936 | 0.37016 | 12.8973
13:21 | Rx |  | -1.5 | 5.025 | 25.1946 | 0.37014 | 12.8974
13:21 | Rx |  | -1.5 | 5.025 | 25.1956 | 0.37011 | 12.8975
13:21 | Rx |  | -1.5 | 5.025 | 25.1965 | 0.37009 | 12.8976
13:21 | Rx |  | -1.5 | 5.025 | 25.1975 | 0.37006 | 12.8977
13:21 | Rx |  | -1.5 | 5.025 | 25.1985 | 0.37004 | 12.8978
13:21 | Rx |  | -1.5 | 5.025 | 25.1995 | 0.37001 | 12.8979
13:21 | Rx |  | -1.5 | 5.025 | 25.2005 | 0.36999 | 12.8981
13:21 | Rx |  | -1.5 | 5.025 | 25.2014 | 0.36996 | 12.8982
13:21 | Rx |  | -1.5 | 5.025 | 25.2024 | 0.36994 | 12.8983
13:21 | Rx |  | -1.5 | 5.025 | 25.2034 | 0.36992 | 12.8984
13:21 | Rx |  | -1.5 | 5.025 | 25.2044 | 0.36989 | 12.8985
13:21 | Rx |  | -1.5 | 5.025 | 25.2053 | 0.36987 | 12.8986
13:21 | Rx |  | -1.5 | 5.025 | 25.2063 | 0.36984 | 12.8987
13:21 | Rx |  | -1.5 | 5.025 | 25.2073 | 0.36982 | 12.8988
13:21 | Rx |  | -1.5 | 5.025 | 25.2083 | 0.36979 | 12.899
13:21 | Rx |  | -1.5 | 5.025 | 25.2093 | 0.36977 | 12.8991
13:21 | Rx |  | -1.5 | 5.025 | 25.2102 | 0.36974 | 12.8992
13:21 | Rx |  | -1.5 | 5.025 | 25.2112 | 0.36972 | 12.8993
13:21 | Rx |  | -1.5 | 5.025 | 25.2122 | 0.36969 | 12.8994
13:21 | Rx |  | -1.5 | 5.025 | 25.2132 | 0.36967 | 12.8995
13:21 | Rx |  | -1.5 | 5.025 | 25.2142 | 0.36965 | 12.8996
13:21 | Rx |  | -1.5 | 5.025 | 25.2151 | 0.36962 | 12.8997
13:21 | Rx |  | -1.5 | 5.025 | 25.2161 | 0.3696 | 12.8999
13:21 | Rx |  | -1.5 | 5.025 | 25.2171 | 0.36957 | 12.9
13:21 | Rx |  | -1.5 | 5.025 | 25.2181 | 0.36955 | 12.9001
13:21 | Rx |  | -1.5 | 5.025 | 25.2191 | 0.36952 | 12.9002
13:21 | Rx |  | -1.5 | 5.025 | 25.22 | 0.3695 | 12.9003
13:21 | Rx |  | -1.5 | 5.025 | 25.221 | 0.36947 | 12.9004
13:21 | Tx |  | -21.25 | 5.025 | 25.2165 | 0.36959 | 12.8999
13:21 | Tx |  | -21.25 | 5.025 | 25.212 | 0.3697 | 12.8994
13:21 | Tx |  | -21.25 | 5.025 | 25.2075 | 0.36981 | 12.8989
13:21 | Tx |  | -21.25 | 5.025 | 25.203 | 0.36993 | 12.8983
13:21 | Tx |  | -21.25 | 5.025 | 25.1985 | 0.37004 | 12.8978
13:21 | Tx |  | -21.25 | 5.025 | 25.194 | 0.37015 | 12.8973
13:21 | Tx |  | -21.25 | 5.025 | 25.1895 | 0.37026 | 12.8968
13:21 | Tx |  | -21.25 | 5.025 | 25.185 | 0.37038 | 12.8963
13:21 | Tx |  | -21.25 | 5.025 | 25.1805 | 0.37049 | 12.8958
13:21 | Tx |  | -21.25 | 5.025 | 25.1759 | 0.3706 | 12.8952
13:21 | Tx |  | -21.25 | 5.025 | 25.1714 | 0.37071 | 12.8947
13:21 | Tx |  | -21.25 | 5.025 | 25.1669 | 0.37083 | 12.8942
13:21 | Tx |  | -21.25 | 5.025 | 25.1624 | 0.37094 | 12.8937
13:21 | Tx |  | -21.25 | 5.025 | 25.1579 | 0.37105 | 12.8932
13:21 | Tx |  | -21.25 | 5.025 | 25.1534 | 0.37116 | 12.8926
13:21 | Rx |  | -1.5 | 5.025 | 25.1544 | 0.37114 | 12.8928
13:21 | Rx |  | -1.5 | 5.025 | 25.1554 | 0.37112 | 12.8929
13:21 | Rx |  | -1.5 | 5.025 | 25.1563 | 0.37109 | 12.893
13:21 | Rx |  | -1.5 | 5.025 | 25.1573 | 0.37107 | 12.8931
13:21 | Rx |  | -1.5 | 5.025 | 25.1583 | 0.37104 | 12.8932
13:21 | Rx |  | -1.5 | 5.025 | 25.1593 | 0.37102 | 12.8933
13:21 | Rx |  | -1.5 | 5.025 | 25.1603 | 0.37099 | 12.8934
13:21 | Rx |  | -1.5 | 5.025 | 25.1612 | 0.37097 | 12.8935
13:21 | Rx |  | -1.5 | 5.025 | 25.1622 | 0.37094 | 12.8937
13:21 | Rx |  | -1.5 | 5.025 | 25.1632 | 0.37092 | 12.8938
13:21 | Rx |  | -1.5 | 5.025 | 25.1642 | 0.3709 | 12.8939
13:21 | Rx |  | -1.5 | 5.025 | 25.1652 | 0.37087 | 12.894
13:21 | Rx |  | -1.5 | 5.025 | 25.1661 | 0.37085 | 12.8941
13:21 | Rx |  | -1.5 | 5.025 | 25.1671 | 0.37082 | 12.8942
13:21 | Rx |  | -1.5 | 5.025 | 25.1681 | 0.3708 | 12.8943
13:22 | Rx |  | -1.5 | 5.025 | 25.1691 | 0.37077 | 12.8944
13:22 | Rx |  | -1.5 | 5.025 | 25.1701 | 0.37075 | 12.8946
13:22 | Rx |  | -1.5 | 5.025 | 25.171 | 0.37072 | 12.8947
13:22 | Rx |  | -1.5 | 5.025 | 25.172 | 0.3707 | 12.8948
13:22 | Rx |  | -1.5 | 5.025 | 25.173 | 0.37068 | 12.8949
13:22 | Rx |  | -1.5 | 5.025 | 25.174 | 0.37065 | 12.895
13:22 | Rx |  | -1.5 | 5.025 | 25.175 | 0.37063 | 12.8951
13:22 | Rx |  | -1.5 | 5.025 | 25.1759 | 0.3706 | 12.8952
13:22 | Rx |  | -1.5 | 5.025 | 25.1769 | 0.37058 | 12.8953
13:22 | Rx |  | -1.5 | 5.025 | 25.1779 | 0.37055 | 12.8955
13:22 | Rx |  | -1.5 | 5.025 | 25.1789 | 0.37053 | 12.8956
13:22 | Rx |  | -1.5 | 5.025 | 25.1798 | 0.3705 | 12.8957
13:22 | Rx |  | -1.5 | 5.025 | 25.1808 | 0.37048 | 12.8958
13:22 | Rx |  | -1.5 | 5.025 | 25.1818 | 0.37045 | 12.8959
13:22 | Rx |  | -1.5 | 5.025 | 25.1828 | 0.37043 | 12.896
13:22 | Rx |  | -1.5 | 5.025 | 25.1838 | 0.37041 | 12.8961
13:22 | Rx |  | -1.5 | 5.025 | 25.1847 | 0.37038 | 12.8962
13:22 | Rx |  | -1.5 | 5.025 | 25.1857 | 0.37036 | 12.8964
13:22 | Rx |  | -1.5 | 5.025 | 25.1867 | 0.37033 | 12.8965
13:22 | Rx |  | -1.5 | 5.025 | 25.1877 | 0.37031 | 12.8966
13:22 | Rx |  | -1.5 | 5.025 | 25.1887 | 0.37028 | 12.8967
13:22 | Rx |  | -1.5 | 5.025 | 25.1896 | 0.37026 | 12.8968
13:22 | Rx |  | -1.5 | 5.025 | 25.1906 | 0.37023 | 12.8969
13:22 | Rx |  | -1.5 | 5.025 | 25.1916 | 0.37021 | 12.897
13:22 | Rx |  | -1.5 | 5.025 | 25.1926 | 0.37019 | 12.8971
13:22 | Rx |  | -1.5 | 5.025 | 25.1936 | 0.37016 | 12.8973
13:22 | Rx |  | -1.5 | 5.025 | 25.1945 | 0.37014 | 12.8974
13:22 | Rx |  | -1.5 | 5.025 | 25.1955 | 0.37011 | 12.8975
13:22 | Rx |  | -1.5 | 5.025 | 25.1965 | 0.37009 | 12.8976
13:22 | Rx |  | -1.5 | 5.025 | 25.1975 | 0.37006 | 12.8977
13:22 | Tx |  | -21.25 | 5.025 | 25.193 | 0.37018 | 12.8972
13:22 | Tx |  | -21.25 | 5.025 | 25.1885 | 0.37029 | 12.8967
13:22 | Tx |  | -21.25 | 5.025 | 25.184 | 0.3704 | 12.8962
13:22 | Tx |  | -21.25 | 5.025 | 25.1794 | 0.37051 | 12.8956
13:22 | Tx |  | -21.25 | 5.025 | 25.1749 | 0.37063 | 12.8951
13:22 | Tx |  | -21.25 | 5.025 | 25.1704 | 0.37074 | 12.8946
13:22 | Tx |  | -21.25 | 5.025 | 25.1659 | 0.37085 | 12.8941
13:22 | Tx |  | -21.25 | 5.025 | 25.1614 | 0.37096 | 12.8936
13:22 | Tx |  | -21.25 | 5.025 | 25.1569 | 0.37108 | 12.893
13:22 | Tx |  | -21.25 | 5.025 | 25.1524 | 0.37119 | 12.8925
13:22 | Tx |  | -21.25 | 5.025 | 25.1479 | 0.3713 | 12.892
13:22 | Tx |  | -21.25 | 5.025 | 25.1434 | 0.37142 | 12.8915
13:22 | Tx |  | -21.25 | 5.025 | 25.1389 | 0.37153 | 12.891
13:22 | Tx |  | -21.25 | 5.025 | 25.1344 | 0.37164 | 12.8905
13:22 | Tx |  | -21.25 | 5.025 | 25.1299 | 0.37175 | 12.8899
13:22 | Rx |  | -1.5 | 5.025 | 25.1308 | 0.37173 | 12.89
13:22 | Rx |  | -1.5 | 5.025 | 25.1318 | 0.3717 | 12.8902
13:22 | Rx |  | -1.5 | 5.025 | 25.1328 | 0.37168 | 12.8903
13:22 | Rx |  | -1.5 | 5.025 | 25.1338 | 0.37166 | 12.8904
13:22 | Rx |  | -1.5 | 5.025 | 25.1348 | 0.37163 | 12.8905
13:22 | Rx |  | -1.5 | 5.025 | 25.1357 | 0.37161 | 12.8906
13:22 | Rx |  | -1.5 | 5.025 | 25.1367 | 0.37158 | 12.8907
13:22 | Rx |  | -1.5 | 5.025 | 25.1377 | 0.37156 | 12.8908
13:22 | Rx |  | -1.5 | 5.025 | 25.1387 | 0.37153 | 12.8909
13:22 | Rx |  | -1.5 | 5.025 | 25.1397 | 0.37151 | 12.8911
13:22 | Rx |  | -1.5 | 5.025 | 25.1406 | 0.37148 | 12.8912
13:22 | Rx |  | -1.5 | 5.025 | 25.1416 | 0.37146 | 12.8913
13:22 | Rx |  | -1.5 | 5.025 | 25.1426 | 0.37144 | 12.8914
13:22 | Rx |  | -1.5 | 5.025 | 25.1436 | 0.37141 | 12.8915
13:22 | Rx |  | -1.5 | 5.025 | 25.1446 | 0.37139 | 12.8916
13:23 | Rx |  | -1.5 | 5.025 | 25.1455 | 0.37136 | 12.8917
13:23 | Rx |  | -1.5 | 5.025 | 25.1465 | 0.37134 | 12.8918
13:23 | Rx |  | -1.5 | 5.025 | 25.1475 | 0.37131 | 12.892
13:23 | Rx |  | -1.5 | 5.025 | 25.1485 | 0.37129 | 12.8921
13:23 | Rx |  | -1.5 | 5.025 | 25.1495 | 0.37126 | 12.8922
13:23 | Rx |  | -1.5 | 5.025 | 25.1504 | 0.37124 | 12.8923
13:23 | Rx |  | -1.5 | 5.025 | 25.1514 | 0.37121 | 12.8924
13:23 | Rx |  | -1.5 | 5.025 | 25.1524 | 0.37119 | 12.8925
13:23 | Rx |  | -1.5 | 5.025 | 25.1534 | 0.37117 | 12.8926
13:23 | Rx |  | -1.5 | 5.025 | 25.1543 | 0.37114 | 12.8927
13:23 | Rx |  | -1.5 | 5.025 | 25.1553 | 0.37112 | 12.8929
13:23 | Rx |  | -1.5 | 5.025 | 25.1563 | 0.37109 | 12.893
13:23 | Rx |  | -1.5 | 5.025 | 25.1573 | 0.37107 | 12.8931
13:23 | Rx |  | -1.5 | 5.025 | 25.1583 | 0.37104 | 12.8932
13:23 | Rx |  | -1.5 | 5.025 | 25.1592 | 0.37102 | 12.8933
13:23 | Rx |  | -1.5 | 5.025 | 25.1602 | 0.37099 | 12.8934
13:23 | Rx |  | -1.5 | 5.025 | 25.1612 | 0.37097 | 12.8935
13:23 | Rx |  | -1.5 | 5.025 | 25.1622 | 0.37095 | 12.8937
13:23 | Rx |  | -1.5 | 5.025 | 25.1632 | 0.37092 | 12.8938
13:23 | Rx |  | -1.5 | 5.025 | 25.1641 | 0.3709 | 12.8939
13:23 | Rx |  | -1.5 | 5.025 | 25.1651 | 0.37087 | 12.894
13:23 | Rx |  | -1.5 | 5.025 | 25.1661 | 0.37085 | 12.8941
13:23 | Rx |  | -1.5 | 5.025 | 25.1671 | 0.37082 | 12.8942
13:23 | Rx |  | -1.5 | 5.025 | 25.1681 | 0.3708 | 12.8943
13:23 | Rx |  | -1.5 | 5.025 | 25.169 | 0.37077 | 12.8944
13:23 | Rx |  | -1.5 | 5.025 | 25.17 | 0.37075 | 12.8946
13:23 | Rx |  | -1.5 | 5.025 | 25.171 | 0.37073 | 12.8947
13:23 | Rx |  | -1.5 | 5.025 | 25.172 | 0.3707 | 12.8948
13:23 | Rx |  | -1.5 | 5.025 | 25.173 | 0.37068 | 12.8949
13:23 | Rx |  | -1.5 | 5.025 | 25.1739 | 0.37065 | 12.895
13:23 | Tx |  | -21.25 | 5.025 | 25.1694 | 0.37076 | 12.8945
13:23 | Tx |  | -21.25 | 5.025 | 25.1649 | 0.37088 | 12.894
13:23 | Tx |  | -21.25 | 5.025 | 25.1604 | 0.37099 | 12.8934
13:23 | Tx |  | -21.25 | 5.025 | 25.1559 | 0.3711 | 12.8929
13:23 | Tx |  | -21.25 | 5.025 | 25.1514 | 0.37122 | 12.8924
13:23 | Tx |  | -21.25 | 5.025 | 25.1469 | 0.37133 | 12.8919
13:23 | Tx |  | -21.25 | 5.025 | 25.1424 | 0.37144 | 12.8914
13:23 | Tx |  | -21.25 | 5.025 | 25.1379 | 0.37155 | 12.8909
13:23 | Tx |  | -21.25 | 5.025 | 25.1334 | 0.37167 | 12.8903
13:23 | Tx |  | -21.25 | 5.025 | 25.1289 | 0.37178 | 12.8898
13:23 | Tx |  | -21.25 | 5.025 | 25.1244 | 0.37189 | 12.8893
13:23 | Tx |  | -21.25 | 5.025 | 25.1198 | 0.372 | 12.8888
13:23 | Tx |  | -21.25 | 5.025 | 25.1153 | 0.37212 | 12.8883
13:23 | Tx |  | -21.25 | 5.025 | 25.1108 | 0.37223 | 12.8877
13:23 | Tx |  | -21.25 | 5.025 | 25.1063 | 0.37234 | 12.8872
13:23 | Rx |  | -1.5 | 5.025 | 25.1073 | 0.37232 | 12.8873
13:23 | Rx |  | -1.5 | 5.025 | 25.1083 | 0.37229 | 12.8875
13:23 | Rx |  | -1.5 | 5.025 | 25.1093 | 0.37227 | 12.8876
13:23 | Rx |  | -1.5 | 5.025 | 25.1102 | 0.37224 | 12.8877
13:23 | Rx |  | -1.5 | 5.025 | 25.1112 | 0.37222 | 12.8878
13:23 | Rx |  | -1.5 | 5.025 | 25.1122 | 0.37219 | 12.8879
13:23 | Rx |  | -1.5 | 5.025 | 25.1132 | 0.37217 | 12.888
13:23 | Rx |  | -1.5 | 5.025 | 25.1142 | 0.37215 | 12.8881
13:23 | Rx |  | -1.5 | 5.025 | 25.1151 | 0.37212 | 12.8882
13:23 | Rx |  | -1.5 | 5.025 | 25.1161 | 0.3721 | 12.8884
13:23 | Rx |  | -1.5 | 5.025 | 25.1171 | 0.37207 | 12.8885
13:23 | Rx |  | -1.5 | 5.025 | 25.1181 | 0.37205 | 12.8886
13:23 | Rx |  | -1.5 | 5.025 | 25.1191 | 0.37202 | 12.8887
13:23 | Rx |  | -1.5 | 5.025 | 25.12 | 0.372 | 12.8888
13:23 | Rx |  | -1.5 | 5.025 | 25.121 | 0.37197 | 12.8889
13:24 | Rx |  | -1.5 | 5.025 | 25.122 | 0.37195 | 12.889
13:24 | Rx |  | -1.5 | 5.025 | 25.123 | 0.37193 | 12.8891
13:24 | Rx |  | -1.5 | 5.025 | 25.124 | 0.3719 | 12.8893
13:24 | Rx |  | -1.5 | 5.025 | 25.1249 | 0.37188 | 12.8894
13:24 | Rx |  | -1.5 | 5.025 | 25.1259 | 0.37185 | 12.8895
13:24 | Rx |  | -1.5 | 5.025 | 25.1269 | 0.37183 | 12.8896
13:24 | Rx |  | -1.5 | 5.025 | 25.1279 | 0.3718 | 12.8897
13:24 | Rx |  | -1.5 | 5.025 | 25.1288 | 0.37178 | 12.8898
13:24 | Rx |  | -1.5 | 5.025 | 25.1298 | 0.37175 | 12.8899
13:24 | Rx |  | -1.5 | 5.025 | 25.1308 | 0.37173 | 12.89
13:24 | Rx |  | -1.5 | 5.025 | 25.1318 | 0.37171 | 12.8902
13:24 | Rx |  | -1.5 | 5.025 | 25.1328 | 0.37168 | 12.8903
13:24 | Rx |  | -1.5 | 5.025 | 25.1337 | 0.37166 | 12.8904
13:24 | Rx |  | -1.5 | 5.025 | 25.1347 | 0.37163 | 12.8905
13:24 | Rx |  | -1.5 | 5.025 | 25.1357 | 0.37161 | 12.8906
13:24 | Rx |  | -1.5 | 5.025 | 25.1367 | 0.37158 | 12.8907
13:24 | Rx |  | -1.5 | 5.025 | 25.1377 | 0.37156 | 12.8908
13:24 | Rx |  | -1.5 | 5.025 | 25.1386 | 0.37153 | 12.8909
13:24 | Rx |  | -1.5 | 5.025 | 25.1396 | 0.37151 | 12.8911
13:24 | Rx |  | -1.5 | 5.025 | 25.1406 | 0.37149 | 12.8912
13:24 | Rx |  | -1.5 | 5.025 | 25.1416 | 0.37146 | 12.8913
13:24 | Rx |  | -1.5 | 5.025 | 25.1426 | 0.37144 | 12.8914
13:24 | Rx |  | -1.5 | 5.025 | 25.1435 | 0.37141 | 12.8915
13:24 | Rx |  | -1.5 | 5.025 | 25.1445 | 0.37139 | 12.8916
13:24 | Rx |  | -1.5 | 5.025 | 25.1455 | 0.37136 | 12.8917
13:24 | Rx |  | -1.5 | 5.025 | 25.1465 | 0.37134 | 12.8918
13:24 | Rx |  | -1.5 | 5.025 | 25.1475 | 0.37131 | 12.892
13:24 | Rx |  | -1.5 | 5.025 | 25.1484 | 0.37129 | 12.8921
13:24 | Rx |  | -1.5 | 5.025 | 25.1494 | 0.37126 | 12.8922
13:24 | Rx |  | -1.5 | 5.025 | 25.1504 | 0.37124 | 12.8923
13:24 | Tx |  | -21.25 | 5.025 | 25.1459 | 0.37135 | 12.8918
13:24 | Tx |  | -21.25 | 5.025 | 25.1414 | 0.37147 | 12.8913
13:24 | Tx |  | -21.25 | 5.025 | 25.1369 | 0.37158 | 12.8907
13:24 | Tx |  | -21.25 | 5.025 | 25.1324 | 0.37169 | 12.8902
13:24 | Tx |  | -21.25 | 5.025 | 25.1279 | 0.3718 | 12.8897
13:24 | Tx |  | -21.25 | 5.025 | 25.1233 | 0.37192 | 12.8892
13:24 | Tx |  | -21.25 | 5.025 | 25.1188 | 0.37203 | 12.8887
13:24 | Tx |  | -21.25 | 5.025 | 25.1143 | 0.37214 | 12.8881
13:24 | Tx |  | -21.25 | 5.025 | 25.1098 | 0.37225 | 12.8876
13:24 | Tx |  | -21.25 | 5.025 | 25.1053 | 0.37237 | 12.8871
13:24 | Tx |  | -21.25 | 5.025 | 25.1008 | 0.37248 | 12.8866
13:24 | Tx |  | -21.25 | 5.025 | 25.0963 | 0.37259 | 12.8861
13:24 | Tx |  | -21.25 | 5.025 | 25.0918 | 0.37271 | 12.8856
13:24 | Tx |  | -21.25 | 5.025 | 25.0873 | 0.37282 | 12.885
13:24 | Tx |  | -21.25 | 5.025 | 25.0828 | 0.37293 | 12.8845
13:24 | Rx |  | -1.5 | 5.025 | 25.0838 | 0.37291 | 12.8846
13:24 | Rx |  | -1.5 | 5.025 | 25.0847 | 0.37288 | 12.8847
13:24 | Rx |  | -1.5 | 5.025 | 25.0857 | 0.37286 | 12.8849
13:24 | Rx |  | -1.5 | 5.025 | 25.0867 | 0.37283 | 12.885
13:24 | Rx |  | -1.5 | 5.025 | 25.0877 | 0.37281 | 12.8851
13:24 | Rx |  | -1.5 | 5.025 | 25.0887 | 0.37278 | 12.8852
13:24 | Rx |  | -1.5 | 5.025 | 25.0896 | 0.37276 | 12.8853
13:24 | Rx |  | -1.5 | 5.025 | 25.0906 | 0.37273 | 12.8854
13:24 | Rx |  | -1.5 | 5.025 | 25.0916 | 0.37271 | 12.8855
13:24 | Rx |  | -1.5 | 5.025 | 25.0926 | 0.37269 | 12.8856
13:24 | Rx |  | -1.5 | 5.025 | 25.0936 | 0.37266 | 12.8858
13:24 | Rx |  | -1.5 | 5.025 | 25.0945 | 0.37264 | 12.8859
13:24 | Rx |  | -1.5 | 5.025 | 25.0955 | 0.37261 | 12.886
13:24 | Rx |  | -1.5 | 5.025 | 25.0965 | 0.37259 | 12.8861
13:24 | Rx |  | -1.5 | 5.025 | 25.0975 | 0.37256 | 12.8862
13:25 | Rx |  | -1.5 | 5.025 | 25.0985 | 0.37254 | 12.8863
13:25 | Rx |  | -1.5 | 5.025 | 25.0994 | 0.37251 | 12.8864
13:25 | Rx |  | -1.5 | 5.025 | 25.1004 | 0.37249 | 12.8865
13:25 | Rx |  | -1.5 | 5.025 | 25.1014 | 0.37247 | 12.8867
13:25 | Rx |  | -1.5 | 5.025 | 25.1024 | 0.37244 | 12.8868
13:25 | Rx |  | -1.5 | 5.025 | 25.1033 | 0.37242 | 12.8869
13:25 | Rx |  | -1.5 | 5.025 | 25.1043 | 0.37239 | 12.887
13:25 | Rx |  | -1.5 | 5.025 | 25.1053 | 0.37237 | 12.8871
13:25 | Rx |  | -1.5 | 5.025 | 25.1063 | 0.37234 | 12.8872
13:25 | Rx |  | -1.5 | 5.025 | 25.1073 | 0.37232 | 12.8873
13:25 | Rx |  | -1.5 | 5.025 | 25.1082 | 0.37229 | 12.8874
13:25 | Rx |  | -1.5 | 5.025 | 25.1092 | 0.37227 | 12.8876
13:25 | Rx |  | -1.5 | 5.025 | 25.1102 | 0.37224 | 12.8877
13:25 | Rx |  | -1.5 | 5.025 | 25.1112 | 0.37222 | 12.8878
13:25 | Rx |  | -1.5 | 5.025 | 25.1122 | 0.3722 | 12.8879
13:25 | Rx |  | -1.5 | 5.025 | 25.1131 | 0.37217 | 12.888
13:25 | Rx |  | -1.5 | 5.025 | 25.1141 | 0.37215 | 12.8881
13:25 | Rx |  | -1.5 | 5.025 | 25.1151 | 0.37212 | 12.8882
13:25 | Rx |  | -1.5 | 5.025 | 25.1161 | 0.3721 | 12.8883
13:25 | Rx |  | -1.5 | 5.025 | 25.1171 | 0.37207 | 12.8885
13:25 | Rx |  | -1.5 | 5.025 | 25.118 | 0.37205 | 12.8886
13:25 | Rx |  | -1.5 | 5.025 | 25.119 | 0.37202 | 12.8887
13:25 | Rx |  | -1.5 | 5.025 | 25.12 | 0.372 | 12.8888
13:25 | Rx |  | -1.5 | 5.025 | 25.121 | 0.37198 | 12.8889
13:25 | Rx |  | -1.5 | 5.025 | 25.122 | 0.37195 | 12.889
13:25 | Rx |  | -1.5 | 5.025 | 25.1229 | 0.37193 | 12.8891
13:25 | Rx |  | -1.5 | 5.025 | 25.1239 | 0.3719 | 12.8892
13:25 | Rx |  | -1.5 | 5.025 | 25.1249 | 0.37188 | 12.8894
13:25 | Rx |  | -1.5 | 5.025 | 25.1259 | 0.37185 | 12.8895
13:25 | Rx |  | -1.5 | 5.025 | 25.1268 | 0.37183 | 12.8896
13:25 | Tx |  | -21.25 | 5.025 | 25.1223 | 0.37194 | 12.8891
13:25 | Tx |  | -21.25 | 5.025 | 25.1178 | 0.37205 | 12.8886
13:25 | Tx |  | -21.25 | 5.025 | 25.1133 | 0.37217 | 12.888
13:25 | Tx |  | -21.25 | 5.025 | 25.1088 | 0.37228 | 12.8875
13:25 | Tx |  | -21.25 | 5.025 | 25.1043 | 0.37239 | 12.887
13:25 | Tx |  | -21.25 | 5.025 | 25.0998 | 0.3725 | 12.8865
13:25 | Tx |  | -21.25 | 5.025 | 25.0953 | 0.37262 | 12.886
13:25 | Tx |  | -21.25 | 5.025 | 25.0908 | 0.37273 | 12.8854
13:25 | Tx |  | -21.25 | 5.025 | 25.0863 | 0.37284 | 12.8849
13:25 | Tx |  | -21.25 | 5.025 | 25.0818 | 0.37296 | 12.8844
13:25 | Tx |  | -21.25 | 5.025 | 25.0773 | 0.37307 | 12.8839
13:25 | Tx |  | -21.25 | 5.025 | 25.0728 | 0.37318 | 12.8834
13:25 | Tx |  | -21.25 | 5.025 | 25.0683 | 0.37329 | 12.8828
13:25 | Tx |  | -21.25 | 5.025 | 25.0638 | 0.37341 | 12.8823
13:25 | Tx |  | -21.25 | 5.025 | 25.0592 | 0.37352 | 12.8818
13:25 | Rx |  | -1.5 | 5.025 | 25.0602 | 0.37349 | 12.8819
13:25 | Rx |  | -1.5 | 5.025 | 25.0612 | 0.37347 | 12.882
13:25 | Rx |  | -1.5 | 5.025 | 25.0622 | 0.37345 | 12.8822
13:25 | Rx |  | -1.5 | 5.025 | 25.0632 | 0.37342 | 12.8823
13:25 | Rx |  | -1.5 | 5.025 | 25.0641 | 0.3734 | 12.8824
13:25 | Rx |  | -1.5 | 5.025 | 25.0651 | 0.37337 | 12.8825
13:25 | Rx |  | -1.5 | 5.025 | 25.0661 | 0.37335 | 12.8826
13:25 | Rx |  | -1.5 | 5.025 | 25.0671 | 0.37332 | 12.8827
13:25 | Rx |  | -1.5 | 5.025 | 25.0681 | 0.3733 | 12.8828
13:25 | Rx |  | -1.5 | 5.025 | 25.069 | 0.37327 | 12.8829
13:25 | Rx |  | -1.5 | 5.025 | 25.07 | 0.37325 | 12.8831
13:25 | Rx |  | -1.5 | 5.025 | 25.071 | 0.37323 | 12.8832
13:25 | Rx |  | -1.5 | 5.025 | 25.072 | 0.3732 | 12.8833
13:25 | Rx |  | -1.5 | 5.025 | 25.073 | 0.37318 | 12.8834
13:25 | Rx |  | -1.5 | 5.025 | 25.0739 | 0.37315 | 12.8835
13:26 | Rx |  | -1.5 | 5.025 | 25.0749 | 0.37313 | 12.8836
13:26 | Rx |  | -1.5 | 5.025 | 25.0759 | 0.3731 | 12.8837
13:26 | Rx |  | -1.5 | 5.025 | 25.0769 | 0.37308 | 12.8838
13:26 | Rx |  | -1.5 | 5.025 | 25.0778 | 0.37305 | 12.884
13:26 | Rx |  | -1.5 | 5.025 | 25.0788 | 0.37303 | 12.8841
13:26 | Rx |  | -1.5 | 5.025 | 25.0798 | 0.373 | 12.8842
13:26 | Rx |  | -1.5 | 5.025 | 25.0808 | 0.37298 | 12.8843
13:26 | Rx |  | -1.5 | 5.025 | 25.0818 | 0.37296 | 12.8844
13:26 | Rx |  | -1.5 | 5.025 | 25.0827 | 0.37293 | 12.8845
13:26 | Rx |  | -1.5 | 5.025 | 25.0837 | 0.37291 | 12.8846
13:26 | Rx |  | -1.5 | 5.025 | 25.0847 | 0.37288 | 12.8847
13:26 | Rx |  | -1.5 | 5.025 | 25.0857 | 0.37286 | 12.8849
13:26 | Rx |  | -1.5 | 5.025 | 25.0867 | 0.37283 | 12.885
13:26 | Rx |  | -1.5 | 5.025 | 25.0876 | 0.37281 | 12.8851
13:26 | Rx |  | -1.5 | 5.025 | 25.0886 | 0.37278 | 12.8852
13:26 | Rx |  | -1.5 | 5.025 | 25.0896 | 0.37276 | 12.8853
13:26 | Rx |  | -1.5 | 5.025 | 25.0906 | 0.37274 | 12.8854
13:26 | Rx |  | -1.5 | 5.025 | 25.0916 | 0.37271 | 12.8855
13:26 | Rx |  | -1.5 | 5.025 | 25.0925 | 0.37269 | 12.8856
13:26 | Rx |  | -1.5 | 5.025 | 25.0935 | 0.37266 | 12.8858
13:26 | Rx |  | -1.5 | 5.025 | 25.0945 | 0.37264 | 12.8859
13:26 | Rx |  | -1.5 | 5.025 | 25.0955 | 0.37261 | 12.886
13:26 | Rx |  | -1.5 | 5.025 | 25.0965 | 0.37259 | 12.8861
13:26 | Rx |  | -1.5 | 5.025 | 25.0974 | 0.37256 | 12.8862
13:26 | Rx |  | -1.5 | 5.025 | 25.0984 | 0.37254 | 12.8863
13:26 | Rx |  | -1.5 | 5.025 | 25.0994 | 0.37252 | 12.8864
13:26 | Rx |  | -1.5 | 5.025 | 25.1004 | 0.37249 | 12.8865
13:26 | Rx |  | -1.5 | 5.025 | 25.1013 | 0.37247 | 12.8867
13:26 | Rx |  | -1.5 | 5.025 | 25.1023 | 0.37244 | 12.8868
13:26 | Rx |  | -1.5 | 5.025 | 25.1033 | 0.37242 | 12.8869
13:26 | Tx |  | -21.25 | 5.025 | 25.0988 | 0.37253 | 12.8864
13:26 | Tx |  | -21.25 | 5.025 | 25.0943 | 0.37264 | 12.8858
13:26 | Tx |  | -21.25 | 5.025 | 25.0898 | 0.37276 | 12.8853
13:26 | Tx |  | -21.25 | 5.025 | 25.0853 | 0.37287 | 12.8848
13:26 | Tx |  | -21.25 | 5.025 | 25.0808 | 0.37298 | 12.8843
13:26 | Tx |  | -21.25 | 5.025 | 25.0763 | 0.37309 | 12.8838
13:26 | Tx |  | -21.25 | 5.025 | 25.0718 | 0.37321 | 12.8833
13:26 | Tx |  | -21.25 | 5.025 | 25.0673 | 0.37332 | 12.8827
13:26 | Tx |  | -21.25 | 5.025 | 25.0627 | 0.37343 | 12.8822
13:26 | Tx |  | -21.25 | 5.025 | 25.0582 | 0.37354 | 12.8817
13:26 | Tx |  | -21.25 | 5.025 | 25.0537 | 0.37366 | 12.8812
13:26 | Tx |  | -21.25 | 5.025 | 25.0492 | 0.37377 | 12.8807
13:26 | Tx |  | -21.25 | 5.025 | 25.0447 | 0.37388 | 12.8801
13:26 | Tx |  | -21.25 | 5.025 | 25.0402 | 0.37399 | 12.8796
13:26 | Tx |  | -21.25 | 5.025 | 25.0357 | 0.37411 | 12.8791
13:26 | Rx |  | -1.5 | 5.025 | 25.0367 | 0.37408 | 12.8792
13:26 | Rx |  | -1.5 | 5.025 | 25.0377 | 0.37406 | 12.8793
13:26 | Rx |  | -1.5 | 5.025 | 25.0386 | 0.37403 | 12.8794
13:26 | Rx |  | -1.5 | 5.025 | 25.0396 | 0.37401 | 12.8796
13:26 | Rx |  | -1.5 | 5.025 | 25.0406 | 0.37399 | 12.8797
13:26 | Rx |  | -1.5 | 5.025 | 25.0416 | 0.37396 | 12.8798
13:26 | Rx |  | -1.5 | 5.025 | 25.0426 | 0.37394 | 12.8799
13:26 | Rx |  | -1.5 | 5.025 | 25.0435 | 0.37391 | 12.88
13:26 | Rx |  | -1.5 | 5.025 | 25.0445 | 0.37389 | 12.8801
13:26 | Rx |  | -1.5 | 5.025 | 25.0455 | 0.37386 | 12.8802
13:26 | Rx |  | -1.5 | 5.025 | 25.0465 | 0.37384 | 12.8803
13:26 | Rx |  | -1.5 | 5.025 | 25.0475 | 0.37381 | 12.8805
13:26 | Rx |  | -1.5 | 5.025 | 25.0484 | 0.37379 | 12.8806
13:26 | Rx |  | -1.5 | 5.025 | 25.0494 | 0.37376 | 12.8807
13:26 | Rx |  | -1.5 | 5.025 | 25.0504 | 0.37374 | 12.8808
13:27 | Rx |  | -1.5 | 5.025 | 25.0514 | 0.37372 | 12.8809
13:27 | Rx |  | -1.5 | 5.025 | 25.0523 | 0.37369 | 12.881
13:27 | Rx |  | -1.5 | 5.025 | 25.0533 | 0.37367 | 12.8811
13:27 | Rx |  | -1.5 | 5.025 | 25.0543 | 0.37364 | 12.8812
13:27 | Rx |  | -1.5 | 5.025 | 25.0553 | 0.37362 | 12.8814
13:27 | Rx |  | -1.5 | 5.025 | 25.0563 | 0.37359 | 12.8815
13:27 | Rx |  | -1.5 | 5.025 | 25.0572 | 0.37357 | 12.8816
13:27 | Rx |  | -1.5 | 5.025 | 25.0582 | 0.37354 | 12.8817
13:27 | Rx |  | -1.5 | 5.025 | 25.0592 | 0.37352 | 12.8818
13:27 | Rx |  | -1.5 | 5.025 | 25.0602 | 0.3735 | 12.8819
13:27 | Rx |  | -1.5 | 5.025 | 25.0612 | 0.37347 | 12.882
13:27 | Rx |  | -1.5 | 5.025 | 25.0621 | 0.37345 | 12.8821
13:27 | Rx |  | -1.5 | 5.025 | 25.0631 | 0.37342 | 12.8823
13:27 | Rx |  | -1.5 | 5.025 | 25.0641 | 0.3734 | 12.8824
13:27 | Rx |  | -1.5 | 5.025 | 25.0651 | 0.37337 | 12.8825
13:27 | Rx |  | -1.5 | 5.025 | 25.0661 | 0.37335 | 12.8826
13:27 | Rx |  | -1.5 | 5.025 | 25.067 | 0.37332 | 12.8827
13:27 | Rx |  | -1.5 | 5.025 | 25.068 | 0.3733 | 12.8828
13:27 | Rx |  | -1.5 | 5.025 | 25.069 | 0.37328 | 12.8829
13:27 | Rx |  | -1.5 | 5.025 | 25.07 | 0.37325 | 12.883
13:27 | Rx |  | -1.5 | 5.025 | 25.071 | 0.37323 | 12.8832
13:27 | Rx |  | -1.5 | 5.025 | 25.0719 | 0.3732 | 12.8833
13:27 | Rx |  | -1.5 | 5.025 | 25.0729 | 0.37318 | 12.8834
13:27 | Rx |  | -1.5 | 5.025 | 25.0739 | 0.37315 | 12.8835
13:27 | Rx |  | -1.5 | 5.025 | 25.0749 | 0.37313 | 12.8836
13:27 | Rx |  | -1.5 | 5.025 | 25.0758 | 0.3731 | 12.8837
13:27 | Rx |  | -1.5 | 5.025 | 25.0768 | 0.37308 | 12.8838
13:27 | Rx |  | -1.5 | 5.025 | 25.0778 | 0.37305 | 12.8839
13:27 | Rx |  | -1.5 | 5.025 | 25.0788 | 0.37303 | 12.8841
13:27 | Rx |  | -1.5 | 5.025 | 25.0798 | 0.37301 | 12.8842
13:27 | Tx |  | -21.25 | 5.025 | 25.0753 | 0.37312 | 12.8837
13:27 | Tx |  | -21.25 | 5.025 | 25.0708 | 0.37323 | 12.8831
13:27 | Tx |  | -21.25 | 5.025 | 25.0662 | 0.37334 | 12.8826
13:27 | Tx |  | -21.25 | 5.025 | 25.0617 | 0.37346 | 12.8821
13:27 | Tx |  | -21.25 | 5.025 | 25.0572 | 0.37357 | 12.8816
13:27 | Tx |  | -21.25 | 5.025 | 25.0527 | 0.37368 | 12.8811
13:27 | Tx |  | -21.25 | 5.025 | 25.0482 | 0.37379 | 12.8805
13:27 | Tx |  | -21.25 | 5.025 | 25.0437 | 0.37391 | 12.88
13:27 | Tx |  | -21.25 | 5.025 | 25.0392 | 0.37402 | 12.8795
13:27 | Tx |  | -21.25 | 5.025 | 25.0347 | 0.37413 | 12.879
13:27 | Tx |  | -21.25 | 5.025 | 25.0302 | 0.37425 | 12.8785
13:27 | Tx |  | -21.25 | 5.025 | 25.0257 | 0.37436 | 12.878
13:27 | Tx |  | -21.25 | 5.025 | 25.0212 | 0.37447 | 12.8774
13:27 | Tx |  | -21.25 | 5.025 | 25.0167 | 0.37458 | 12.8769
13:27 | Tx |  | -21.25 | 5.025 | 25.0122 | 0.3747 | 12.8764
13:27 | Rx |  | -1.5 | 5.025 | 25.0131 | 0.37467 | 12.8765
13:27 | Rx |  | -1.5 | 5.025 | 25.0141 | 0.37465 | 12.8766
13:27 | Rx |  | -1.5 | 5.025 | 25.0151 | 0.37462 | 12.8767
13:27 | Rx |  | -1.5 | 5.025 | 25.0161 | 0.3746 | 12.8768
13:27 | Rx |  | -1.5 | 5.025 | 25.0171 | 0.37457 | 12.877
13:27 | Rx |  | -1.5 | 5.025 | 25.018 | 0.37455 | 12.8771
13:27 | Rx |  | -1.5 | 5.025 | 25.019 | 0.37452 | 12.8772
13:27 | Rx |  | -1.5 | 5.025 | 25.02 | 0.3745 | 12.8773
13:27 | Rx |  | -1.5 | 5.025 | 25.021 | 0.37448 | 12.8774
13:27 | Rx |  | -1.5 | 5.025 | 25.022 | 0.37445 | 12.8775
13:27 | Rx |  | -1.5 | 5.025 | 25.0229 | 0.37443 | 12.8776
13:27 | Rx |  | -1.5 | 5.025 | 25.0239 | 0.3744 | 12.8777
13:27 | Rx |  | -1.5 | 5.025 | 25.0249 | 0.37438 | 12.8779
13:27 | Rx |  | -1.5 | 5.025 | 25.0259 | 0.37435 | 12.878
13:27 | Rx |  | -1.5 | 5.025 | 25.0268 | 0.37433 | 12.8781
13:28 | Rx |  | -1.5 | 5.025 | 25.0278 | 0.3743 | 12.8782
13:28 | Rx |  | -1.5 | 5.025 | 25.0288 | 0.37428 | 12.8783
13:28 | Rx |  | -1.5 | 5.025 | 25.0298 | 0.37426 | 12.8784
13:28 | Rx |  | -1.5 | 5.025 | 25.0308 | 0.37423 | 12.8785
13:28 | Rx |  | -1.5 | 5.025 | 25.0317 | 0.37421 | 12.8787
13:28 | Rx |  | -1.5 | 5.025 | 25.0327 | 0.37418 | 12.8788
13:28 | Rx |  | -1.5 | 5.025 | 25.0337 | 0.37416 | 12.8789
13:28 | Rx |  | -1.5 | 5.025 | 25.0347 | 0.37413 | 12.879
13:28 | Rx |  | -1.5 | 5.025 | 25.0357 | 0.37411 | 12.8791
13:28 | Rx |  | -1.5 | 5.025 | 25.0366 | 0.37408 | 12.8792
13:28 | Rx |  | -1.5 | 5.025 | 25.0376 | 0.37406 | 12.8793
13:28 | Rx |  | -1.5 | 5.025 | 25.0386 | 0.37404 | 12.8794
13:28 | Rx |  | -1.5 | 5.025 | 25.0396 | 0.37401 | 12.8796
13:28 | Rx |  | -1.5 | 5.025 | 25.0406 | 0.37399 | 12.8797
13:28 | Rx |  | -1.5 | 5.025 | 25.0415 | 0.37396 | 12.8798
13:28 | Rx |  | -1.5 | 5.025 | 25.0425 | 0.37394 | 12.8799
13:28 | Rx |  | -1.5 | 5.025 | 25.0435 | 0.37391 | 12.88
13:28 | Rx |  | -1.5 | 5.025 | 25.0445 | 0.37389 | 12.8801
13:28 | Rx |  | -1.5 | 5.025 | 25.0455 | 0.37386 | 12.8802
13:28 | Rx |  | -1.5 | 5.025 | 25.0464 | 0.37384 | 12.8803
13:28 | Rx |  | -1.5 | 5.025 | 25.0474 | 0.37381 | 12.8805
13:28 | Rx |  | -1.5 | 5.025 | 25.0484 | 0.37379 | 12.8806
13:28 | Rx |  | -1.5 | 5.025 | 25.0494 | 0.37377 | 12.8807
13:28 | Rx |  | -1.5 | 5.025 | 25.0503 | 0.37374 | 12.8808
13:28 | Rx |  | -1.5 | 5.025 | 25.0513 | 0.37372 | 12.8809
13:28 | Rx |  | -1.5 | 5.025 | 25.0523 | 0.37369 | 12.881
13:28 | Rx |  | -1.5 | 5.025 | 25.0533 | 0.37367 | 12.8811
13:28 | Rx |  | -1.5 | 5.025 | 25.0543 | 0.37364 | 12.8812
13:28 | Rx |  | -1.5 | 5.025 | 25.0552 | 0.37362 | 12.8814
13:28 | Rx |  | -1.5 | 5.025 | 25.0562 | 0.37359 | 12.8815
13:28 | Tx |  | -21.25 | 5.025 | 25.0517 | 0.37371 | 12.8809
13:28 | Tx |  | -21.25 | 5.025 | 25.0472 | 0.37382 | 12.8804
13:28 | Tx |  | -21.25 | 5.025 | 25.0427 | 0.37393 | 12.8799
13:28 | Tx |  | -21.25 | 5.025 | 25.0382 | 0.37405 | 12.8794
13:28 | Tx |  | -21.25 | 5.025 | 25.0337 | 0.37416 | 12.8789
13:28 | Tx |  | -21.25 | 5.025 | 25.0292 | 0.37427 | 12.8784
13:28 | Tx |  | -21.25 | 5.025 | 25.0247 | 0.37438 | 12.8778
13:28 | Tx |  | -21.25 | 5.025 | 25.0202 | 0.3745 | 12.8773
13:28 | Tx |  | -21.25 | 5.025 | 25.0157 | 0.37461 | 12.8768
13:28 | Tx |  | -21.25 | 5.025 | 25.0112 | 0.37472 | 12.8763
13:28 | Tx |  | -21.25 | 5.025 | 25.0066 | 0.37483 | 12.8758
13:28 | Tx |  | -21.25 | 5.025 | 25.0021 | 0.37495 | 12.8752
13:28 | Tx |  | -21.25 | 5.025 | 24.9976 | 0.37506 | 12.8747
13:28 | Tx |  | -21.25 | 5.025 | 24.9931 | 0.37517 | 12.8742
13:28 | Tx |  | -21.25 | 5.025 | 24.9886 | 0.37528 | 12.8737
13:28 | Rx |  | -1.5 | 5.025 | 24.9896 | 0.37526 | 12.8738
13:28 | Rx |  | -1.5 | 5.025 | 24.9906 | 0.37524 | 12.8739
13:28 | Rx |  | -1.5 | 5.025 | 24.9916 | 0.37521 | 12.874
13:28 | Rx |  | -1.5 | 5.025 | 24.9925 | 0.37519 | 12.8741
13:28 | Rx |  | -1.5 | 5.025 | 24.9935 | 0.37516 | 12.8743
13:28 | Rx |  | -1.5 | 5.025 | 24.9945 | 0.37514 | 12.8744
13:28 | Rx |  | -1.5 | 5.025 | 24.9955 | 0.37511 | 12.8745
13:28 | Rx |  | -1.5 | 5.025 | 24.9965 | 0.37509 | 12.8746
13:28 | Rx |  | -1.5 | 5.025 | 24.9974 | 0.37506 | 12.8747
13:28 | Rx |  | -1.5 | 5.025 | 24.9984 | 0.37504 | 12.8748
13:28 | Rx |  | -1.5 | 5.025 | 24.9994 | 0.37502 | 12.8749
13:28 | Rx |  | -1.5 | 5.025 | 25.0004 | 0.37499 | 12.875
13:28 | Rx |  | -1.5 | 5.025 | 25.0013 | 0.37497 | 12.8752
13:28 | Rx |  | -1.5 | 5.025 | 25.0023 | 0.37494 | 12.8753
13:28 | Rx |  | -1.5 | 5.025 | 25.0033 | 0.37492 | 12.8754
13:29 | Rx |  | -1.5 | 5.025 | 25.0043 | 0.37489 | 12.8755
13:29 | Rx |  | -1.5 | 5.025 | 25.0053 | 0.37487 | 12.8756
13:29 | Rx |  | -1.5 | 5.025 | 25.0062 | 0.37484 | 12.8757
13:29 | Rx |  | -1.5 | 5.025 | 25.0072 | 0.37482 | 12.8758
13:29 | Rx |  | -1.5 | 5.025 | 25.0082 | 0.37479 | 12.8759
13:29 | Rx |  | -1.5 | 5.025 | 25.0092 | 0.37477 | 12.8761
13:29 | Rx |  | -1.5 | 5.025 | 25.0102 | 0.37475 | 12.8762
13:29 | Rx |  | -1.5 | 5.025 | 25.0111 | 0.37472 | 12.8763
13:29 | Rx |  | -1.5 | 5.025 | 25.0121 | 0.3747 | 12.8764
13:29 | Rx |  | -1.5 | 5.025 | 25.0131 | 0.37467 | 12.8765
13:29 | Rx |  | -1.5 | 5.025 | 25.0141 | 0.37465 | 12.8766
13:29 | Rx |  | -1.5 | 5.025 | 25.0151 | 0.37462 | 12.8767
13:29 | Rx |  | -1.5 | 5.025 | 25.016 | 0.3746 | 12.8768
13:29 | Rx |  | -1.5 | 5.025 | 25.017 | 0.37457 | 12.877
13:29 | Rx |  | -1.5 | 5.025 | 25.018 | 0.37455 | 12.8771
13:29 | Rx |  | -1.5 | 5.025 | 25.019 | 0.37453 | 12.8772
13:29 | Rx |  | -1.5 | 5.025 | 25.02 | 0.3745 | 12.8773
13:29 | Rx |  | -1.5 | 5.025 | 25.0209 | 0.37448 | 12.8774
13:29 | Rx |  | -1.5 | 5.025 | 25.0219 | 0.37445 | 12.8775
13:29 | Rx |  | -1.5 | 5.025 | 25.0229 | 0.37443 | 12.8776
13:29 | Rx |  | -1.5 | 5.025 | 25.0239 | 0.3744 | 12.8777
13:29 | Rx |  | -1.5 | 5.025 | 25.0248 | 0.37438 | 12.8779
13:29 | Rx |  | -1.5 | 5.025 | 25.0258 | 0.37435 | 12.878
13:29 | Rx |  | -1.5 | 5.025 | 25.0268 | 0.37433 | 12.8781
13:29 | Rx |  | -1.5 | 5.025 | 25.0278 | 0.37431 | 12.8782
13:29 | Rx |  | -1.5 | 5.025 | 25.0288 | 0.37428 | 12.8783
13:29 | Rx |  | -1.5 | 5.025 | 25.0297 | 0.37426 | 12.8784
13:29 | Rx |  | -1.5 | 5.025 | 25.0307 | 0.37423 | 12.8785
13:29 | Rx |  | -1.5 | 5.025 | 25.0317 | 0.37421 | 12.8786
13:29 | Rx |  | -1.5 | 5.025 | 25.0327 | 0.37418 | 12.8788
13:29 | Tx |  | -21.25 | 5.025 | 25.0282 | 0.3743 | 12.8782
13:29 | Tx |  | -21.25 | 5.025 | 25.0237 | 0.37441 | 12.8777
13:29 | Tx |  | -21.25 | 5.025 | 25.0192 | 0.37452 | 12.8772
13:29 | Tx |  | -21.25 | 5.025 | 25.0147 | 0.37463 | 12.8767
13:29 | Tx |  | -21.25 | 5.025 | 25.0101 | 0.37475 | 12.8762
13:29 | Tx |  | -21.25 | 5.025 | 25.0056 | 0.37486 | 12.8756
13:29 | Tx |  | -21.25 | 5.025 | 25.0011 | 0.37497 | 12.8751
13:29 | Tx |  | -21.25 | 5.025 | 24.9966 | 0.37508 | 12.8746
13:29 | Tx |  | -21.25 | 5.025 | 24.9921 | 0.3752 | 12.8741
13:29 | Tx |  | -21.25 | 5.025 | 24.9876 | 0.37531 | 12.8736
13:29 | Tx |  | -21.25 | 5.025 | 24.9831 | 0.37542 | 12.8731
13:29 | Tx |  | -21.25 | 5.025 | 24.9786 | 0.37554 | 12.8725
13:29 | Tx |  | -21.25 | 5.025 | 24.9741 | 0.37565 | 12.872
13:29 | Tx |  | -21.25 | 5.025 | 24.9696 | 0.37576 | 12.8715
13:29 | Tx |  | -21.25 | 5.025 | 24.9651 | 0.37587 | 12.871
13:29 | Rx |  | -1.5 | 5.025 | 24.9661 | 0.37585 | 12.8711
13:29 | Rx |  | -1.5 | 5.025 | 24.967 | 0.37582 | 12.8712
13:29 | Rx |  | -1.5 | 5.025 | 24.968 | 0.3758 | 12.8713
13:29 | Rx |  | -1.5 | 5.025 | 24.969 | 0.37578 | 12.8714
13:29 | Rx |  | -1.5 | 5.025 | 24.97 | 0.37575 | 12.8715
13:29 | Rx |  | -1.5 | 5.025 | 24.971 | 0.37573 | 12.8717
13:29 | Rx |  | -1.5 | 5.025 | 24.9719 | 0.3757 | 12.8718
13:29 | Rx |  | -1.5 | 5.025 | 24.9729 | 0.37568 | 12.8719
13:29 | Rx |  | -1.5 | 5.025 | 24.9739 | 0.37565 | 12.872
13:29 | Rx |  | -1.5 | 5.025 | 24.9749 | 0.37563 | 12.8721
13:29 | Rx |  | -1.5 | 5.025 | 24.9758 | 0.3756 | 12.8722
13:29 | Rx |  | -1.5 | 5.025 | 24.9768 | 0.37558 | 12.8723
13:29 | Rx |  | -1.5 | 5.025 | 24.9778 | 0.37555 | 12.8724
13:29 | Rx |  | -1.5 | 5.025 | 24.9788 | 0.37553 | 12.8726
13:29 | Rx |  | -1.5 | 5.025 | 24.9798 | 0.37551 | 12.8727
13:30 | Rx |  | -1.5 | 5.025 | 24.9807 | 0.37548 | 12.8728
13:30 | Rx |  | -1.5 | 5.025 | 24.9817 | 0.37546 | 12.8729
13:30 | Rx |  | -1.5 | 5.025 | 24.9827 | 0.37543 | 12.873
13:30 | Rx |  | -1.5 | 5.025 | 24.9837 | 0.37541 | 12.8731
13:30 | Rx |  | -1.5 | 5.025 | 24.9847 | 0.37538 | 12.8732
13:30 | Rx |  | -1.5 | 5.025 | 24.9856 | 0.37536 | 12.8733
13:30 | Rx |  | -1.5 | 5.025 | 24.9866 | 0.37533 | 12.8735
13:30 | Rx |  | -1.5 | 5.025 | 24.9876 | 0.37531 | 12.8736
13:30 | Rx |  | -1.5 | 5.025 | 24.9886 | 0.37529 | 12.8737
13:30 | Rx |  | -1.5 | 5.025 | 24.9896 | 0.37526 | 12.8738
13:30 | Rx |  | -1.5 | 5.025 | 24.9905 | 0.37524 | 12.8739
13:30 | Rx |  | -1.5 | 5.025 | 24.9915 | 0.37521 | 12.874
13:30 | Rx |  | -1.5 | 5.025 | 24.9925 | 0.37519 | 12.8741
13:30 | Rx |  | -1.5 | 5.025 | 24.9935 | 0.37516 | 12.8742
13:30 | Rx |  | -1.5 | 5.025 | 24.9945 | 0.37514 | 12.8744
13:30 | Rx |  | -1.5 | 5.025 | 24.9954 | 0.37511 | 12.8745
13:30 | Rx |  | -1.5 | 5.025 | 24.9964 | 0.37509 | 12.8746
13:30 | Rx |  | -1.5 | 5.025 | 24.9974 | 0.37507 | 12.8747
13:30 | Rx |  | -1.5 | 5.025 | 24.9984 | 0.37504 | 12.8748
13:30 | Rx |  | -1.5 | 5.025 | 24.9993 | 0.37502 | 12.8749
13:30 | Rx |  | -1.5 | 5.025 | 25.0003 | 0.37499 | 12.875
13:30 | Rx |  | -1.5 | 5.025 | 25.0013 | 0.37497 | 12.8752
13:30 | Rx |  | -1.5 | 5.025 | 25.0023 | 0.37494 | 12.8753
13:30 | Rx |  | -1.5 | 5.025 | 25.0033 | 0.37492 | 12.8754
13:30 | Rx |  | -1.5 | 5.025 | 25.0042 | 0.37489 | 12.8755
13:30 | Rx |  | -1.5 | 5.025 | 25.0052 | 0.37487 | 12.8756
13:30 | Rx |  | -1.5 | 5.025 | 25.0062 | 0.37484 | 12.8757
13:30 | Rx |  | -1.5 | 5.025 | 25.0072 | 0.37482 | 12.8758
13:30 | Rx |  | -1.5 | 5.025 | 25.0082 | 0.3748 | 12.8759
13:30 | Rx |  | -1.5 | 5.025 | 25.0091 | 0.37477 | 12.8761
13:30 | Tx |  | -21.25 | 5.025 | 25.0046 | 0.37488 | 12.8755
13:30 | Tx |  | -21.25 | 5.025 | 25.0001 | 0.375 | 12.875
13:30 | Tx |  | -21.25 | 5.025 | 24.9956 | 0.37511 | 12.8745
13:30 | Tx |  | -21.25 | 5.025 | 24.9911 | 0.37522 | 12.874
13:30 | Tx |  | -21.25 | 5.025 | 24.9866 | 0.37533 | 12.8735
13:30 | Tx |  | -21.25 | 5.025 | 24.9821 | 0.37545 | 12.8729
13:30 | Tx |  | -21.25 | 5.025 | 24.9776 | 0.37556 | 12.8724
13:30 | Tx |  | -21.25 | 5.025 | 24.9731 | 0.37567 | 12.8719
13:30 | Tx |  | -21.25 | 5.025 | 24.9686 | 0.37579 | 12.8714
13:30 | Tx |  | -21.25 | 5.025 | 24.9641 | 0.3759 | 12.8709
13:30 | Tx |  | -21.25 | 5.025 | 24.9596 | 0.37601 | 12.8703
13:30 | Tx |  | -21.25 | 5.025 | 24.9551 | 0.37612 | 12.8698
13:30 | Tx |  | -21.25 | 5.025 | 24.9505 | 0.37624 | 12.8693
13:30 | Tx |  | -21.25 | 5.025 | 24.946 | 0.37635 | 12.8688
13:30 | Tx |  | -21.25 | 5.025 | 24.9415 | 0.37646 | 12.8683
13:30 | Rx |  | -1.5 | 5.025 | 24.9425 | 0.37644 | 12.8684
13:30 | Rx |  | -1.5 | 5.025 | 24.9435 | 0.37641 | 12.8685
13:30 | Rx |  | -1.5 | 5.025 | 24.9445 | 0.37639 | 12.8686
13:30 | Rx |  | -1.5 | 5.025 | 24.9455 | 0.37636 | 12.8687
13:30 | Rx |  | -1.5 | 5.025 | 24.9464 | 0.37634 | 12.8688
13:30 | Rx |  | -1.5 | 5.025 | 24.9474 | 0.37631 | 12.869
13:30 | Rx |  | -1.5 | 5.025 | 24.9484 | 0.37629 | 12.8691
13:30 | Rx |  | -1.5 | 5.025 | 24.9494 | 0.37627 | 12.8692
13:30 | Rx |  | -1.5 | 5.025 | 24.9503 | 0.37624 | 12.8693
13:30 | Rx |  | -1.5 | 5.025 | 24.9513 | 0.37622 | 12.8694
13:30 | Rx |  | -1.5 | 5.025 | 24.9523 | 0.37619 | 12.8695
13:30 | Rx |  | -1.5 | 5.025 | 24.9533 | 0.37617 | 12.8696
13:30 | Rx |  | -1.5 | 5.025 | 24.9543 | 0.37614 | 12.8697
13:30 | Rx |  | -1.5 | 5.025 | 24.9552 | 0.37612 | 12.8699
13:30 | Rx |  | -1.5 | 5.025 | 24.9562 | 0.37609 | 12.87
13:31 | Rx |  | -1.5 | 5.025 | 24.9572 | 0.37607 | 12.8701
13:31 | Rx |  | -1.5 | 5.025 | 24.9582 | 0.37605 | 12.8702
13:31 | Rx |  | -1.5 | 5.025 | 24.9592 | 0.37602 | 12.8703
13:31 | Rx |  | -1.5 | 5.025 | 24.9601 | 0.376 | 12.8704
13:31 | Rx |  | -1.5 | 5.025 | 24.9611 | 0.37597 | 12.8705
13:31 | Rx |  | -1.5 | 5.025 | 24.9621 | 0.37595 | 12.8706
13:31 | Rx |  | -1.5 | 5.025 | 24.9631 | 0.37592 | 12.8708
13:31 | Rx |  | -1.5 | 5.025 | 24.9641 | 0.3759 | 12.8709
13:31 | Rx |  | -1.5 | 5.025 | 24.965 | 0.37587 | 12.871
13:31 | Rx |  | -1.5 | 5.025 | 24.966 | 0.37585 | 12.8711
13:31 | Rx |  | -1.5 | 5.025 | 24.967 | 0.37583 | 12.8712
13:31 | Rx |  | -1.5 | 5.025 | 24.968 | 0.3758 | 12.8713
13:31 | Rx |  | -1.5 | 5.025 | 24.969 | 0.37578 | 12.8714
13:31 | Rx |  | -1.5 | 5.025 | 24.9699 | 0.37575 | 12.8715
13:31 | Rx |  | -1.5 | 5.025 | 24.9709 | 0.37573 | 12.8717
13:31 | Rx |  | -1.5 | 5.025 | 24.9719 | 0.3757 | 12.8718
13:31 | Rx |  | -1.5 | 5.025 | 24.9729 | 0.37568 | 12.8719
13:31 | Rx |  | -1.5 | 5.025 | 24.9738 | 0.37565 | 12.872
13:31 | Rx |  | -1.5 | 5.025 | 24.9748 | 0.37563 | 12.8721
13:31 | Rx |  | -1.5 | 5.025 | 24.9758 | 0.3756 | 12.8722
13:31 | Rx |  | -1.5 | 5.025 | 24.9768 | 0.37558 | 12.8723
13:31 | Rx |  | -1.5 | 5.025 | 24.9778 | 0.37556 | 12.8724
13:31 | Rx |  | -1.5 | 5.025 | 24.9787 | 0.37553 | 12.8726
13:31 | Rx |  | -1.5 | 5.025 | 24.9797 | 0.37551 | 12.8727
13:31 | Rx |  | -1.5 | 5.025 | 24.9807 | 0.37548 | 12.8728
13:31 | Rx |  | -1.5 | 5.025 | 24.9817 | 0.37546 | 12.8729
13:31 | Rx |  | -1.5 | 5.025 | 24.9827 | 0.37543 | 12.873
13:31 | Rx |  | -1.5 | 5.025 | 24.9836 | 0.37541 | 12.8731
13:31 | Rx |  | -1.5 | 5.025 | 24.9846 | 0.37538 | 12.8732
13:31 | Rx |  | -1.5 | 5.025 | 24.9856 | 0.37536 | 12.8733
13:31 | Tx |  | -21.25 | 5.025 | 24.9811 | 0.37547 | 12.8728
13:31 | Tx |  | -21.25 | 5.025 | 24.9766 | 0.37559 | 12.8723
13:31 | Tx |  | -21.25 | 5.025 | 24.9721 | 0.3757 | 12.8718
13:31 | Tx |  | -21.25 | 5.025 | 24.9676 | 0.37581 | 12.8713
13:31 | Tx |  | -21.25 | 5.025 | 24.9631 | 0.37592 | 12.8708
13:31 | Tx |  | -21.25 | 5.025 | 24.9586 | 0.37604 | 12.8702
13:31 | Tx |  | -21.25 | 5.025 | 24.954 | 0.37615 | 12.8697
13:31 | Tx |  | -21.25 | 5.025 | 24.9495 | 0.37626 | 12.8692
13:31 | Tx |  | -21.25 | 5.025 | 24.945 | 0.37637 | 12.8687
13:31 | Tx |  | -21.25 | 5.025 | 24.9405 | 0.37649 | 12.8682
13:31 | Tx |  | -21.25 | 5.025 | 24.936 | 0.3766 | 12.8676
13:31 | Tx |  | -21.25 | 5.025 | 24.9315 | 0.37671 | 12.8671
13:31 | Tx |  | -21.25 | 5.025 | 24.927 | 0.37682 | 12.8666
13:31 | Tx |  | -21.25 | 5.025 | 24.9225 | 0.37694 | 12.8661
13:31 | Tx |  | -21.25 | 5.025 | 24.918 | 0.37705 | 12.8656
13:31 | Rx |  | -1.5 | 5.025 | 24.919 | 0.37703 | 12.8657
13:31 | Rx |  | -1.5 | 5.025 | 24.92 | 0.377 | 12.8658
13:31 | Rx |  | -1.5 | 5.025 | 24.9209 | 0.37698 | 12.8659
13:31 | Rx |  | -1.5 | 5.025 | 24.9219 | 0.37695 | 12.866
13:31 | Rx |  | -1.5 | 5.025 | 24.9229 | 0.37693 | 12.8661
13:31 | Rx |  | -1.5 | 5.025 | 24.9239 | 0.3769 | 12.8662
13:31 | Rx |  | -1.5 | 5.025 | 24.9248 | 0.37688 | 12.8664
13:31 | Rx |  | -1.5 | 5.025 | 24.9258 | 0.37685 | 12.8665
13:31 | Rx |  | -1.5 | 5.025 | 24.9268 | 0.37683 | 12.8666
13:31 | Rx |  | -1.5 | 5.025 | 24.9278 | 0.37681 | 12.8667
13:31 | Rx |  | -1.5 | 5.025 | 24.9288 | 0.37678 | 12.8668
13:31 | Rx |  | -1.5 | 5.025 | 24.9297 | 0.37676 | 12.8669
13:31 | Rx |  | -1.5 | 5.025 | 24.9307 | 0.37673 | 12.867
13:31 | Rx |  | -1.5 | 5.025 | 24.9317 | 0.37671 | 12.8671
13:31 | Rx |  | -1.5 | 5.025 | 24.9327 | 0.37668 | 12.8673
13:32 | Rx |  | -1.5 | 5.025 | 24.9337 | 0.37666 | 12.8674
13:32 | Rx |  | -1.5 | 5.025 | 24.9346 | 0.37663 | 12.8675
13:32 | Rx |  | -1.5 | 5.025 | 24.9356 | 0.37661 | 12.8676
13:32 | Rx |  | -1.5 | 5.025 | 24.9366 | 0.37659 | 12.8677
13:32 | Rx |  | -1.5 | 5.025 | 24.9376 | 0.37656 | 12.8678
13:32 | Rx |  | -1.5 | 5.025 | 24.9386 | 0.37654 | 12.8679
13:32 | Rx |  | -1.5 | 5.025 | 24.9395 | 0.37651 | 12.868
13:32 | Rx |  | -1.5 | 5.025 | 24.9405 | 0.37649 | 12.8682
13:32 | Rx |  | -1.5 | 5.025 | 24.9415 | 0.37646 | 12.8683
13:32 | Rx |  | -1.5 | 5.025 | 24.9425 | 0.37644 | 12.8684
13:32 | Rx |  | -1.5 | 5.025 | 24.9435 | 0.37641 | 12.8685
13:32 | Rx |  | -1.5 | 5.025 | 24.9444 | 0.37639 | 12.8686
13:32 | Rx |  | -1.5 | 5.025 | 24.9454 | 0.37636 | 12.8687
13:32 | Rx |  | -1.5 | 5.025 | 24.9464 | 0.37634 | 12.8688
13:32 | Rx |  | -1.5 | 5.025 | 24.9474 | 0.37632 | 12.8689
13:32 | Rx |  | -1.5 | 5.025 | 24.9483 | 0.37629 | 12.8691
13:32 | Rx |  | -1.5 | 5.025 | 24.9493 | 0.37627 | 12.8692
13:32 | Rx |  | -1.5 | 5.025 | 24.9503 | 0.37624 | 12.8693
13:32 | Rx |  | -1.5 | 5.025 | 24.9513 | 0.37622 | 12.8694
13:32 | Rx |  | -1.5 | 5.025 | 24.9523 | 0.37619 | 12.8695
13:32 | Rx |  | -1.5 | 5.025 | 24.9532 | 0.37617 | 12.8696
13:32 | Rx |  | -1.5 | 5.025 | 24.9542 | 0.37614 | 12.8697
13:32 | Rx |  | -1.5 | 5.025 | 24.9552 | 0.37612 | 12.8698
13:32 | Rx |  | -1.5 | 5.025 | 24.9562 | 0.3761 | 12.87
13:32 | Rx |  | -1.5 | 5.025 | 24.9572 | 0.37607 | 12.8701
13:32 | Rx |  | -1.5 | 5.025 | 24.9581 | 0.37605 | 12.8702
13:32 | Rx |  | -1.5 | 5.025 | 24.9591 | 0.37602 | 12.8703
13:32 | Rx |  | -1.5 | 5.025 | 24.9601 | 0.376 | 12.8704
13:32 | Rx |  | -1.5 | 5.025 | 24.9611 | 0.37597 | 12.8705
13:32 | Rx |  | -1.5 | 5.025 | 24.9621 | 0.37595 | 12.8706
13:32 | Tx |  | -21.25 | 5.025 | 24.9575 | 0.37606 | 12.8701
13:32 | Tx |  | -21.25 | 5.025 | 24.953 | 0.37617 | 12.8696
13:32 | Tx |  | -21.25 | 5.025 | 24.9485 | 0.37629 | 12.8691
13:32 | Tx |  | -21.25 | 5.025 | 24.944 | 0.3764 | 12.8686
13:32 | Tx |  | -21.25 | 5.025 | 24.9395 | 0.37651 | 12.868
13:32 | Tx |  | -21.25 | 5.025 | 24.935 | 0.37662 | 12.8675
13:32 | Tx |  | -21.25 | 5.025 | 24.9305 | 0.37674 | 12.867
13:32 | Tx |  | -21.25 | 5.025 | 24.926 | 0.37685 | 12.8665
13:32 | Tx |  | -21.25 | 5.025 | 24.9215 | 0.37696 | 12.866
13:32 | Tx |  | -21.25 | 5.025 | 24.917 | 0.37708 | 12.8655
13:32 | Tx |  | -21.25 | 5.025 | 24.9125 | 0.37719 | 12.8649
13:32 | Tx |  | -21.25 | 5.025 | 24.908 | 0.3773 | 12.8644
13:32 | Tx |  | -21.25 | 5.025 | 24.9035 | 0.37741 | 12.8639
13:32 | Tx |  | -21.25 | 5.025 | 24.899 | 0.37753 | 12.8634
13:32 | Tx |  | -21.25 | 5.025 | 24.8945 | 0.37764 | 12.8629
13:32 | Rx |  | -1.5 | 5.025 | 24.8954 | 0.37761 | 12.863
13:32 | Rx |  | -1.5 | 5.025 | 24.8964 | 0.37759 | 12.8631
13:32 | Rx |  | -1.5 | 5.025 | 24.8974 | 0.37757 | 12.8632
13:32 | Rx |  | -1.5 | 5.025 | 24.8984 | 0.37754 | 12.8633
13:32 | Rx |  | -1.5 | 5.025 | 24.8993 | 0.37752 | 12.8634
13:32 | Rx |  | -1.5 | 5.025 | 24.9003 | 0.37749 | 12.8635
13:32 | Rx |  | -1.5 | 5.025 | 24.9013 | 0.37747 | 12.8637
13:32 | Rx |  | -1.5 | 5.025 | 24.9023 | 0.37744 | 12.8638
13:32 | Rx |  | -1.5 | 5.025 | 24.9033 | 0.37742 | 12.8639
13:32 | Rx |  | -1.5 | 5.025 | 24.9042 | 0.37739 | 12.864
13:32 | Rx |  | -1.5 | 5.025 | 24.9052 | 0.37737 | 12.8641
13:32 | Rx |  | -1.5 | 5.025 | 24.9062 | 0.37734 | 12.8642
13:32 | Rx |  | -1.5 | 5.025 | 24.9072 | 0.37732 | 12.8643
13:32 | Rx |  | -1.5 | 5.025 | 24.9082 | 0.3773 | 12.8644
13:32 | Rx |  | -1.5 | 5.025 | 24.9091 | 0.37727 | 12.8646
13:33 | Rx |  | -1.5 | 5.025 | 24.9101 | 0.37725 | 12.8647
13:33 | Rx |  | -1.5 | 5.025 | 24.9111 | 0.37722 | 12.8648
13:33 | Rx |  | -1.5 | 5.025 | 24.9121 | 0.3772 | 12.8649
13:33 | Rx |  | -1.5 | 5.025 | 24.9131 | 0.37717 | 12.865
13:33 | Rx |  | -1.5 | 5.025 | 24.914 | 0.37715 | 12.8651
13:33 | Rx |  | -1.5 | 5.025 | 24.915 | 0.37712 | 12.8652
13:33 | Rx |  | -1.5 | 5.025 | 24.916 | 0.3771 | 12.8653
13:33 | Rx |  | -1.5 | 5.025 | 24.917 | 0.37708 | 12.8655
13:33 | Rx |  | -1.5 | 5.025 | 24.918 | 0.37705 | 12.8656
13:33 | Rx |  | -1.5 | 5.025 | 24.9189 | 0.37703 | 12.8657
13:33 | Rx |  | -1.5 | 5.025 | 24.9199 | 0.377 | 12.8658
13:33 | Rx |  | -1.5 | 5.025 | 24.9209 | 0.37698 | 12.8659
13:33 | Rx |  | -1.5 | 5.025 | 24.9219 | 0.37695 | 12.866
13:33 | Rx |  | -1.5 | 5.025 | 24.9228 | 0.37693 | 12.8661
13:33 | Rx |  | -1.5 | 5.025 | 24.9238 | 0.3769 | 12.8662
13:33 | Rx |  | -1.5 | 5.025 | 24.9248 | 0.37688 | 12.8664
13:33 | Rx |  | -1.5 | 5.025 | 24.9258 | 0.37686 | 12.8665
13:33 | Rx |  | -1.5 | 5.025 | 24.9268 | 0.37683 | 12.8666
13:33 | Rx |  | -1.5 | 5.025 | 24.9277 | 0.37681 | 12.8667
13:33 | Rx |  | -1.5 | 5.025 | 24.9287 | 0.37678 | 12.8668
13:33 | Rx |  | -1.5 | 5.025 | 24.9297 | 0.37676 | 12.8669
13:33 | Rx |  | -1.5 | 5.025 | 24.9307 | 0.37673 | 12.867
13:33 | Rx |  | -1.5 | 5.025 | 24.9317 | 0.37671 | 12.8671
13:33 | Rx |  | -1.5 | 5.025 | 24.9326 | 0.37668 | 12.8673
13:33 | Rx |  | -1.5 | 5.025 | 24.9336 | 0.37666 | 12.8674
13:33 | Rx |  | -1.5 | 5.025 | 24.9346 | 0.37664 | 12.8675
13:33 | Rx |  | -1.5 | 5.025 | 24.9356 | 0.37661 | 12.8676
13:33 | Rx |  | -1.5 | 5.025 | 24.9366 | 0.37659 | 12.8677
13:33 | Rx |  | -1.5 | 5.025 | 24.9375 | 0.37656 | 12.8678
13:33 | Rx |  | -1.5 | 5.025 | 24.9385 | 0.37654 | 12.8679
13:33 | Tx |  | -21.25 | 5.025 | 24.934 | 0.37665 | 12.8674
13:33 | Tx |  | -21.25 | 5.025 | 24.9295 | 0.37676 | 12.8669
13:33 | Tx |  | -21.25 | 5.025 | 24.925 | 0.37688 | 12.8664
13:33 | Tx |  | -21.25 | 5.025 | 24.9205 | 0.37699 | 12.8659
13:33 | Tx |  | -21.25 | 5.025 | 24.916 | 0.3771 | 12.8653
13:33 | Tx |  | -21.25 | 5.025 | 24.9115 | 0.37721 | 12.8648
13:33 | Tx |  | -21.25 | 5.025 | 24.907 | 0.37733 | 12.8643
13:33 | Tx |  | -21.25 | 5.025 | 24.9025 | 0.37744 | 12.8638
13:33 | Tx |  | -21.25 | 5.025 | 24.898 | 0.37755 | 12.8633
13:33 | Tx |  | -21.25 | 5.025 | 24.8934 | 0.37766 | 12.8627
13:33 | Tx |  | -21.25 | 5.025 | 24.8889 | 0.37778 | 12.8622
13:33 | Tx |  | -21.25 | 5.025 | 24.8844 | 0.37789 | 12.8617
13:33 | Tx |  | -21.25 | 5.025 | 24.8799 | 0.378 | 12.8612
13:33 | Tx |  | -21.25 | 5.025 | 24.8754 | 0.37811 | 12.8607
13:33 | Tx |  | -21.25 | 5.025 | 24.8709 | 0.37823 | 12.8602
13:33 | Rx |  | -1.5 | 5.025 | 24.8719 | 0.3782 | 12.8603
13:33 | Rx |  | -1.5 | 5.025 | 24.8729 | 0.37818 | 12.8604
13:33 | Rx |  | -1.5 | 5.025 | 24.8738 | 0.37815 | 12.8605
13:33 | Rx |  | -1.5 | 5.025 | 24.8748 | 0.37813 | 12.8606
13:33 | Rx |  | -1.5 | 5.025 | 24.8758 | 0.3781 | 12.8607
13:33 | Rx |  | -1.5 | 5.025 | 24.8768 | 0.37808 | 12.8608
13:33 | Rx |  | -1.5 | 5.025 | 24.8778 | 0.37806 | 12.8609
13:33 | Rx |  | -1.5 | 5.025 | 24.8787 | 0.37803 | 12.8611
13:33 | Rx |  | -1.5 | 5.025 | 24.8797 | 0.37801 | 12.8612
13:33 | Rx |  | -1.5 | 5.025 | 24.8807 | 0.37798 | 12.8613
13:33 | Rx |  | -1.5 | 5.025 | 24.8817 | 0.37796 | 12.8614
13:33 | Rx |  | -1.5 | 5.025 | 24.8827 | 0.37793 | 12.8615
13:33 | Rx |  | -1.5 | 5.025 | 24.8836 | 0.37791 | 12.8616
13:33 | Rx |  | -1.5 | 5.025 | 24.8846 | 0.37788 | 12.8617
13:33 | Rx |  | -1.5 | 5.025 | 24.8856 | 0.37786 | 12.8618
13:34 | Rx |  | -1.5 | 5.025 | 24.8866 | 0.37784 | 12.862
13:34 | Rx |  | -1.5 | 5.025 | 24.8876 | 0.37781 | 12.8621
13:34 | Rx |  | -1.5 | 5.025 | 24.8885 | 0.37779 | 12.8622
13:34 | Rx |  | -1.5 | 5.025 | 24.8895 | 0.37776 | 12.8623
13:34 | Rx |  | -1.5 | 5.025 | 24.8905 | 0.37774 | 12.8624
13:34 | Rx |  | -1.5 | 5.025 | 24.8915 | 0.37771 | 12.8625
13:34 | Rx |  | -1.5 | 5.025 | 24.8925 | 0.37769 | 12.8626
13:34 | Rx |  | -1.5 | 5.025 | 24.8934 | 0.37766 | 12.8627
13:34 | Rx |  | -1.5 | 5.025 | 24.8944 | 0.37764 | 12.8629
13:34 | Rx |  | -1.5 | 5.025 | 24.8954 | 0.37762 | 12.863
13:34 | Rx |  | -1.5 | 5.025 | 24.8964 | 0.37759 | 12.8631
13:34 | Rx |  | -1.5 | 5.025 | 24.8973 | 0.37757 | 12.8632
13:34 | Rx |  | -1.5 | 5.025 | 24.8983 | 0.37754 | 12.8633
13:34 | Rx |  | -1.5 | 5.025 | 24.8993 | 0.37752 | 12.8634
13:34 | Rx |  | -1.5 | 5.025 | 24.9003 | 0.37749 | 12.8635
13:34 | Rx |  | -1.5 | 5.025 | 24.9013 | 0.37747 | 12.8636
13:34 | Rx |  | -1.5 | 5.025 | 24.9022 | 0.37744 | 12.8638
13:34 | Rx |  | -1.5 | 5.025 | 24.9032 | 0.37742 | 12.8639
13:34 | Rx |  | -1.5 | 5.025 | 24.9042 | 0.37739 | 12.864
13:34 | Rx |  | -1.5 | 5.025 | 24.9052 | 0.37737 | 12.8641
13:34 | Rx |  | -1.5 | 5.025 | 24.9062 | 0.37735 | 12.8642
13:34 | Rx |  | -1.5 | 5.025 | 24.9071 | 0.37732 | 12.8643
13:34 | Rx |  | -1.5 | 5.025 | 24.9081 | 0.3773 | 12.8644
13:34 | Rx |  | -1.5 | 5.025 | 24.9091 | 0.37727 | 12.8645
13:34 | Rx |  | -1.5 | 5.025 | 24.9101 | 0.37725 | 12.8647
13:34 | Rx |  | -1.5 | 5.025 | 24.9111 | 0.37722 | 12.8648
13:34 | Rx |  | -1.5 | 5.025 | 24.912 | 0.3772 | 12.8649
13:34 | Rx |  | -1.5 | 5.025 | 24.913 | 0.37717 | 12.865
13:34 | Rx |  | -1.5 | 5.025 | 24.914 | 0.37715 | 12.8651
13:34 | Rx |  | -1.5 | 5.025 | 24.915 | 0.37713 | 12.8652
13:34 | Tx |  | -21.25 | 5.025 | 24.9105 | 0.37724 | 12.8647
13:34 | Tx |  | -21.25 | 5.025 | 24.906 | 0.37735 | 12.8642
13:34 | Tx |  | -21.25 | 5.025 | 24.9015 | 0.37746 | 12.8637
13:34 | Tx |  | -21.25 | 5.025 | 24.8969 | 0.37758 | 12.8631
13:34 | Tx |  | -21.25 | 5.025 | 24.8924 | 0.37769 | 12.8626
13:34 | Tx |  | -21.25 | 5.025 | 24.8879 | 0.3778 | 12.8621
13:34 | Tx |  | -21.25 | 5.025 | 24.8834 | 0.37791 | 12.8616
13:34 | Tx |  | -21.25 | 5.025 | 24.8789 | 0.37803 | 12.8611
13:34 | Tx |  | -21.25 | 5.025 | 24.8744 | 0.37814 | 12.8606
13:34 | Tx |  | -21.25 | 5.025 | 24.8699 | 0.37825 | 12.86
13:34 | Tx |  | -21.25 | 5.025 | 24.8654 | 0.37837 | 12.8595
13:34 | Tx |  | -21.25 | 5.025 | 24.8609 | 0.37848 | 12.859
13:34 | Tx |  | -21.25 | 5.025 | 24.8564 | 0.37859 | 12.8585
13:34 | Tx |  | -21.25 | 5.025 | 24.8519 | 0.3787 | 12.858
13:34 | Tx |  | -21.25 | 5.025 | 24.8474 | 0.37882 | 12.8574
13:34 | Rx |  | -1.5 | 5.025 | 24.8483 | 0.37879 | 12.8576
13:34 | Rx |  | -1.5 | 5.025 | 24.8493 | 0.37877 | 12.8577
13:34 | Rx |  | -1.5 | 5.025 | 24.8503 | 0.37874 | 12.8578
13:34 | Rx |  | -1.5 | 5.025 | 24.8513 | 0.37872 | 12.8579
13:34 | Rx |  | -1.5 | 5.025 | 24.8523 | 0.37869 | 12.858
13:34 | Rx |  | -1.5 | 5.025 | 24.8532 | 0.37867 | 12.8581
13:34 | Rx |  | -1.5 | 5.025 | 24.8542 | 0.37864 | 12.8582
13:34 | Rx |  | -1.5 | 5.025 | 24.8552 | 0.37862 | 12.8583
13:34 | Rx |  | -1.5 | 5.025 | 24.8562 | 0.3786 | 12.8585
13:34 | Rx |  | -1.5 | 5.025 | 24.8572 | 0.37857 | 12.8586
13:34 | Rx |  | -1.5 | 5.025 | 24.8581 | 0.37855 | 12.8587
13:34 | Rx |  | -1.5 | 5.025 | 24.8591 | 0.37852 | 12.8588
13:34 | Rx |  | -1.5 | 5.025 | 24.8601 | 0.3785 | 12.8589
13:34 | Rx |  | -1.5 | 5.025 | 24.8611 | 0.37847 | 12.859
13:34 | Rx |  | -1.5 | 5.025 | 24.8621 | 0.37845 | 12.8591
13:35 | Rx |  | -1.5 | 5.025 | 24.863 | 0.37842 | 12.8592
13:35 | Rx |  | -1.5 | 5.025 | 24.864 | 0.3784 | 12.8594
13:35 | Rx |  | -1.5 | 5.025 | 24.865 | 0.37838 | 12.8595
13:35 | Rx |  | -1.5 | 5.025 | 24.866 | 0.37835 | 12.8596
13:35 | Rx |  | -1.5 | 5.025 | 24.867 | 0.37833 | 12.8597
13:35 | Rx |  | -1.5 | 5.025 | 24.8679 | 0.3783 | 12.8598
13:35 | Rx |  | -1.5 | 5.025 | 24.8689 | 0.37828 | 12.8599
13:35 | Rx |  | -1.5 | 5.025 | 24.8699 | 0.37825 | 12.86
13:35 | Rx |  | -1.5 | 5.025 | 24.8709 | 0.37823 | 12.8601
13:35 | Rx |  | -1.5 | 5.025 | 24.8718 | 0.3782 | 12.8603
13:35 | Rx |  | -1.5 | 5.025 | 24.8728 | 0.37818 | 12.8604
13:35 | Rx |  | -1.5 | 5.025 | 24.8738 | 0.37815 | 12.8605
13:35 | Rx |  | -1.5 | 5.025 | 24.8748 | 0.37813 | 12.8606
13:35 | Rx |  | -1.5 | 5.025 | 24.8758 | 0.37811 | 12.8607
13:35 | Rx |  | -1.5 | 5.025 | 24.8767 | 0.37808 | 12.8608
13:35 | Rx |  | -1.5 | 5.025 | 24.8777 | 0.37806 | 12.8609
13:35 | Rx |  | -1.5 | 5.025 | 24.8787 | 0.37803 | 12.8611
13:35 | Rx |  | -1.5 | 5.025 | 24.8797 | 0.37801 | 12.8612
13:35 | Rx |  | -1.5 | 5.025 | 24.8807 | 0.37798 | 12.8613
13:35 | Rx |  | -1.5 | 5.025 | 24.8816 | 0.37796 | 12.8614
13:35 | Rx |  | -1.5 | 5.025 | 24.8826 | 0.37793 | 12.8615
13:35 | Rx |  | -1.5 | 5.025 | 24.8836 | 0.37791 | 12.8616
13:35 | Rx |  | -1.5 | 5.025 | 24.8846 | 0.37789 | 12.8617
13:35 | Rx |  | -1.5 | 5.025 | 24.8856 | 0.37786 | 12.8618
13:35 | Rx |  | -1.5 | 5.025 | 24.8865 | 0.37784 | 12.862
13:35 | Rx |  | -1.5 | 5.025 | 24.8875 | 0.37781 | 12.8621
13:35 | Rx |  | -1.5 | 5.025 | 24.8885 | 0.37779 | 12.8622
13:35 | Rx |  | -1.5 | 5.025 | 24.8895 | 0.37776 | 12.8623
13:35 | Rx |  | -1.5 | 5.025 | 24.8905 | 0.37774 | 12.8624
13:35 | Rx |  | -1.5 | 5.025 | 24.8914 | 0.37771 | 12.8625
13:35 | Tx |  | -21.25 | 5.025 | 24.8869 | 0.37783 | 12.862
13:35 | Tx |  | -21.25 | 5.025 | 24.8824 | 0.37794 | 12.8615
13:35 | Tx |  | -21.25 | 5.025 | 24.8779 | 0.37805 | 12.861
13:35 | Tx |  | -21.25 | 5.025 | 24.8734 | 0.37816 | 12.8604
13:35 | Tx |  | -21.25 | 5.025 | 24.8689 | 0.37828 | 12.8599
13:35 | Tx |  | -21.25 | 5.025 | 24.8644 | 0.37839 | 12.8594
13:35 | Tx |  | -21.25 | 5.025 | 24.8599 | 0.3785 | 12.8589
13:35 | Tx |  | -21.25 | 5.025 | 24.8554 | 0.37862 | 12.8584
13:35 | Tx |  | -21.25 | 5.025 | 24.8509 | 0.37873 | 12.8578
13:35 | Tx |  | -21.25 | 5.025 | 24.8464 | 0.37884 | 12.8573
13:35 | Tx |  | -21.25 | 5.025 | 24.8419 | 0.37895 | 12.8568
13:35 | Tx |  | -21.25 | 5.025 | 24.8373 | 0.37907 | 12.8563
13:35 | Tx |  | -21.25 | 5.025 | 24.8328 | 0.37918 | 12.8558
13:35 | Tx |  | -21.25 | 5.025 | 24.8283 | 0.37929 | 12.8553
13:35 | Tx |  | -21.25 | 5.025 | 24.8238 | 0.3794 | 12.8547
13:35 | Rx |  | -1.5 | 5.025 | 24.8248 | 0.37938 | 12.8549
13:35 | Rx |  | -1.5 | 5.025 | 24.8258 | 0.37936 | 12.855
13:35 | Rx |  | -1.5 | 5.025 | 24.8268 | 0.37933 | 12.8551
13:35 | Rx |  | -1.5 | 5.025 | 24.8277 | 0.37931 | 12.8552
13:35 | Rx |  | -1.5 | 5.025 | 24.8287 | 0.37928 | 12.8553
13:35 | Rx |  | -1.5 | 5.025 | 24.8297 | 0.37926 | 12.8554
13:35 | Rx |  | -1.5 | 5.025 | 24.8307 | 0.37923 | 12.8555
13:35 | Rx |  | -1.5 | 5.025 | 24.8317 | 0.37921 | 12.8556
13:35 | Rx |  | -1.5 | 5.025 | 24.8326 | 0.37918 | 12.8558
13:35 | Rx |  | -1.5 | 5.025 | 24.8336 | 0.37916 | 12.8559
13:35 | Rx |  | -1.5 | 5.025 | 24.8346 | 0.37914 | 12.856
13:35 | Rx |  | -1.5 | 5.025 | 24.8356 | 0.37911 | 12.8561
13:35 | Rx |  | -1.5 | 5.025 | 24.8366 | 0.37909 | 12.8562
13:35 | Rx |  | -1.5 | 5.025 | 24.8375 | 0.37906 | 12.8563
13:35 | Rx |  | -1.5 | 5.025 | 24.8385 | 0.37904 | 12.8564
13:36 | Rx |  | -1.5 | 5.025 | 24.8395 | 0.37901 | 12.8565
13:36 | Rx |  | -1.5 | 5.025 | 24.8405 | 0.37899 | 12.8567
13:36 | Rx |  | -1.5 | 5.025 | 24.8415 | 0.37896 | 12.8568
13:36 | Rx |  | -1.5 | 5.025 | 24.8424 | 0.37894 | 12.8569
13:36 | Rx |  | -1.5 | 5.025 | 24.8434 | 0.37891 | 12.857
13:36 | Rx |  | -1.5 | 5.025 | 24.8444 | 0.37889 | 12.8571
13:36 | Rx |  | -1.5 | 5.025 | 24.8454 | 0.37887 | 12.8572
13:36 | Rx |  | -1.5 | 5.025 | 24.8463 | 0.37884 | 12.8573
13:36 | Rx |  | -1.5 | 5.025 | 24.8473 | 0.37882 | 12.8574
13:36 | Rx |  | -1.5 | 5.025 | 24.8483 | 0.37879 | 12.8576
13:36 | Rx |  | -1.5 | 5.025 | 24.8493 | 0.37877 | 12.8577
13:36 | Rx |  | -1.5 | 5.025 | 24.8503 | 0.37874 | 12.8578
13:36 | Rx |  | -1.5 | 5.025 | 24.8512 | 0.37872 | 12.8579
13:36 | Rx |  | -1.5 | 5.025 | 24.8522 | 0.37869 | 12.858
13:36 | Rx |  | -1.5 | 5.025 | 24.8532 | 0.37867 | 12.8581
13:36 | Rx |  | -1.5 | 5.025 | 24.8542 | 0.37865 | 12.8582
13:36 | Rx |  | -1.5 | 5.025 | 24.8552 | 0.37862 | 12.8583
13:36 | Rx |  | -1.5 | 5.025 | 24.8561 | 0.3786 | 12.8585
13:36 | Rx |  | -1.5 | 5.025 | 24.8571 | 0.37857 | 12.8586
13:36 | Rx |  | -1.5 | 5.025 | 24.8581 | 0.37855 | 12.8587
13:36 | Rx |  | -1.5 | 5.025 | 24.8591 | 0.37852 | 12.8588
13:36 | Rx |  | -1.5 | 5.025 | 24.8601 | 0.3785 | 12.8589
13:36 | Rx |  | -1.5 | 5.025 | 24.861 | 0.37847 | 12.859
13:36 | Rx |  | -1.5 | 5.025 | 24.862 | 0.37845 | 12.8591
13:36 | Rx |  | -1.5 | 5.025 | 24.863 | 0.37843 | 12.8592
13:36 | Rx |  | -1.5 | 5.025 | 24.864 | 0.3784 | 12.8594
13:36 | Rx |  | -1.5 | 5.025 | 24.865 | 0.37838 | 12.8595
13:36 | Rx |  | -1.5 | 5.025 | 24.8659 | 0.37835 | 12.8596
13:36 | Rx |  | -1.5 | 5.025 | 24.8669 | 0.37833 | 12.8597
13:36 | Rx |  | -1.5 | 5.025 | 24.8679 | 0.3783 | 12.8598
13:36 | Tx |  | -21.25 | 5.025 | 24.8634 | 0.37842 | 12.8593
13:36 | Tx |  | -21.25 | 5.025 | 24.8589 | 0.37853 | 12.8588
13:36 | Tx |  | -21.25 | 5.025 | 24.8544 | 0.37864 | 12.8583
13:36 | Tx |  | -21.25 | 5.025 | 24.8499 | 0.37875 | 12.8577
13:36 | Tx |  | -21.25 | 5.025 | 24.8454 | 0.37887 | 12.8572
13:36 | Tx |  | -21.25 | 5.025 | 24.8408 | 0.37898 | 12.8567
13:36 | Tx |  | -21.25 | 5.025 | 24.8363 | 0.37909 | 12.8562
13:36 | Tx |  | -21.25 | 5.025 | 24.8318 | 0.3792 | 12.8557
13:36 | Tx |  | -21.25 | 5.025 | 24.8273 | 0.37932 | 12.8551
13:36 | Tx |  | -21.25 | 5.025 | 24.8228 | 0.37943 | 12.8546
13:36 | Tx |  | -21.25 | 5.025 | 24.8183 | 0.37954 | 12.8541
13:36 | Tx |  | -21.25 | 5.025 | 24.8138 | 0.37965 | 12.8536
13:36 | Tx |  | -21.25 | 5.025 | 24.8093 | 0.37977 | 12.8531
13:36 | Tx |  | -21.25 | 5.025 | 24.8048 | 0.37988 | 12.8526
13:36 | Tx |  | -21.25 | 5.025 | 24.8003 | 0.37999 | 12.852
13:36 | Rx |  | -1.5 | 5.025 | 24.8013 | 0.37997 | 12.8521
13:36 | Rx |  | -1.5 | 5.025 | 24.8022 | 0.37994 | 12.8523
13:36 | Rx |  | -1.5 | 5.025 | 24.8032 | 0.37992 | 12.8524
13:36 | Rx |  | -1.5 | 5.025 | 24.8042 | 0.37989 | 12.8525
13:36 | Rx |  | -1.5 | 5.025 | 24.8052 | 0.37987 | 12.8526
13:36 | Rx |  | -1.5 | 5.025 | 24.8062 | 0.37985 | 12.8527
13:36 | Rx |  | -1.5 | 5.025 | 24.8071 | 0.37982 | 12.8528
13:36 | Rx |  | -1.5 | 5.025 | 24.8081 | 0.3798 | 12.8529
13:36 | Rx |  | -1.5 | 5.025 | 24.8091 | 0.37977 | 12.853
13:36 | Rx |  | -1.5 | 5.025 | 24.8101 | 0.37975 | 12.8532
13:36 | Rx |  | -1.5 | 5.025 | 24.8111 | 0.37972 | 12.8533
13:36 | Rx |  | -1.5 | 5.025 | 24.812 | 0.3797 | 12.8534
13:36 | Rx |  | -1.5 | 5.025 | 24.813 | 0.37967 | 12.8535
13:36 | Rx |  | -1.5 | 5.025 | 24.814 | 0.37965 | 12.8536
13:36 | Rx |  | -1.5 | 5.025 | 24.815 | 0.37963 | 12.8537
13:37 | Rx |  | -1.5 | 5.025 | 24.816 | 0.3796 | 12.8538
13:37 | Rx |  | -1.5 | 5.025 | 24.8169 | 0.37958 | 12.8539
13:37 | Rx |  | -1.5 | 5.025 | 24.8179 | 0.37955 | 12.8541
13:37 | Rx |  | -1.5 | 5.025 | 24.8189 | 0.37953 | 12.8542
13:37 | Rx |  | -1.5 | 5.025 | 24.8199 | 0.3795 | 12.8543
13:37 | Rx |  | -1.5 | 5.025 | 24.8208 | 0.37948 | 12.8544
13:37 | Rx |  | -1.5 | 5.025 | 24.8218 | 0.37945 | 12.8545
13:37 | Rx |  | -1.5 | 5.025 | 24.8228 | 0.37943 | 12.8546
13:37 | Rx |  | -1.5 | 5.025 | 24.8238 | 0.37941 | 12.8547
13:37 | Rx |  | -1.5 | 5.025 | 24.8248 | 0.37938 | 12.8548
13:37 | Rx |  | -1.5 | 5.025 | 24.8257 | 0.37936 | 12.855
13:37 | Rx |  | -1.5 | 5.025 | 24.8267 | 0.37933 | 12.8551
13:37 | Rx |  | -1.5 | 5.025 | 24.8277 | 0.37931 | 12.8552
13:37 | Rx |  | -1.5 | 5.025 | 24.8287 | 0.37928 | 12.8553
13:37 | Rx |  | -1.5 | 5.025 | 24.8297 | 0.37926 | 12.8554
13:37 | Rx |  | -1.5 | 5.025 | 24.8306 | 0.37923 | 12.8555
13:37 | Rx |  | -1.5 | 5.025 | 24.8316 | 0.37921 | 12.8556
13:37 | Rx |  | -1.5 | 5.025 | 24.8326 | 0.37919 | 12.8557
13:37 | Rx |  | -1.5 | 5.025 | 24.8336 | 0.37916 | 12.8559
13:37 | Rx |  | -1.5 | 5.025 | 24.8346 | 0.37914 | 12.856
13:37 | Rx |  | -1.5 | 5.025 | 24.8355 | 0.37911 | 12.8561
13:37 | Rx |  | -1.5 | 5.025 | 24.8365 | 0.37909 | 12.8562
13:37 | Rx |  | -1.5 | 5.025 | 24.8375 | 0.37906 | 12.8563
13:37 | Rx |  | -1.5 | 5.025 | 24.8385 | 0.37904 | 12.8564
13:37 | Rx |  | -1.5 | 5.025 | 24.8395 | 0.37901 | 12.8565
13:37 | Rx |  | -1.5 | 5.025 | 24.8404 | 0.37899 | 12.8566
13:37 | Rx |  | -1.5 | 5.025 | 24.8414 | 0.37896 | 12.8568
13:37 | Rx |  | -1.5 | 5.025 | 24.8424 | 0.37894 | 12.8569
13:37 | Rx |  | -1.5 | 5.025 | 24.8434 | 0.37892 | 12.857
13:37 | Rx |  | -1.5 | 5.025 | 24.8443 | 0.37889 | 12.8571
13:37 | Tx |  | -21.25 | 5.025 | 24.8398 | 0.379 | 12.8566
13:37 | Tx |  | -21.25 | 5.025 | 24.8353 | 0.37912 | 12.8561
13:37 | Tx |  | -21.25 | 5.025 | 24.8308 | 0.37923 | 12.8555
13:37 | Tx |  | -21.25 | 5.025 | 24.8263 | 0.37934 | 12.855
13:37 | Tx |  | -21.25 | 5.025 | 24.8218 | 0.37945 | 12.8545
13:37 | Tx |  | -21.25 | 5.025 | 24.8173 | 0.37957 | 12.854
13:37 | Tx |  | -21.25 | 5.025 | 24.8128 | 0.37968 | 12.8535
13:37 | Tx |  | -21.25 | 5.025 | 24.8083 | 0.37979 | 12.853
13:37 | Tx |  | -21.25 | 5.025 | 24.8038 | 0.37991 | 12.8524
13:37 | Tx |  | -21.25 | 5.025 | 24.7993 | 0.38002 | 12.8519
13:37 | Tx |  | -21.25 | 5.025 | 24.7948 | 0.38013 | 12.8514
13:37 | Tx |  | -21.25 | 5.025 | 24.7903 | 0.38024 | 12.8509
13:37 | Tx |  | -21.25 | 5.025 | 24.7858 | 0.38036 | 12.8504
13:37 | Tx |  | -21.25 | 5.025 | 24.7813 | 0.38047 | 12.8498
13:37 | Tx |  | -21.25 | 5.025 | 24.7767 | 0.38058 | 12.8493
13:37 | Rx |  | -1.5 | 5.025 | 24.7777 | 0.38056 | 12.8494
13:37 | Rx |  | -1.5 | 5.025 | 24.7787 | 0.38053 | 12.8496
13:37 | Rx |  | -1.5 | 5.025 | 24.7797 | 0.38051 | 12.8497
13:37 | Rx |  | -1.5 | 5.025 | 24.7807 | 0.38048 | 12.8498
13:37 | Rx |  | -1.5 | 5.025 | 24.7816 | 0.38046 | 12.8499
13:37 | Rx |  | -1.5 | 5.025 | 24.7826 | 0.38043 | 12.85
13:37 | Rx |  | -1.5 | 5.025 | 24.7836 | 0.38041 | 12.8501
13:37 | Rx |  | -1.5 | 5.025 | 24.7846 | 0.38039 | 12.8502
13:37 | Rx |  | -1.5 | 5.025 | 24.7856 | 0.38036 | 12.8503
13:37 | Rx |  | -1.5 | 5.025 | 24.7865 | 0.38034 | 12.8505
13:37 | Rx |  | -1.5 | 5.025 | 24.7875 | 0.38031 | 12.8506
13:37 | Rx |  | -1.5 | 5.025 | 24.7885 | 0.38029 | 12.8507
13:37 | Rx |  | -1.5 | 5.025 | 24.7895 | 0.38026 | 12.8508
13:37 | Rx |  | -1.5 | 5.025 | 24.7905 | 0.38024 | 12.8509
13:37 | Rx |  | -1.5 | 5.025 | 24.7914 | 0.38021 | 12.851
13:38 | Rx |  | -1.5 | 5.025 | 24.7924 | 0.38019 | 12.8511
13:38 | Rx |  | -1.5 | 5.025 | 24.7934 | 0.38017 | 12.8512
13:38 | Rx |  | -1.5 | 5.025 | 24.7944 | 0.38014 | 12.8514
13:38 | Rx |  | -1.5 | 5.025 | 24.7953 | 0.38012 | 12.8515
13:38 | Rx |  | -1.5 | 5.025 | 24.7963 | 0.38009 | 12.8516
13:38 | Rx |  | -1.5 | 5.025 | 24.7973 | 0.38007 | 12.8517
13:38 | Rx |  | -1.5 | 5.025 | 24.7983 | 0.38004 | 12.8518
13:38 | Rx |  | -1.5 | 5.025 | 24.7993 | 0.38002 | 12.8519
13:38 | Rx |  | -1.5 | 5.025 | 24.8002 | 0.37999 | 12.852
13:38 | Rx |  | -1.5 | 5.025 | 24.8012 | 0.37997 | 12.8521
13:38 | Rx |  | -1.5 | 5.025 | 24.8022 | 0.37994 | 12.8523
13:38 | Rx |  | -1.5 | 5.025 | 24.8032 | 0.37992 | 12.8524
13:38 | Rx |  | -1.5 | 5.025 | 24.8042 | 0.3799 | 12.8525
13:38 | Rx |  | -1.5 | 5.025 | 24.8051 | 0.37987 | 12.8526
13:38 | Rx |  | -1.5 | 5.025 | 24.8061 | 0.37985 | 12.8527
13:38 | Rx |  | -1.5 | 5.025 | 24.8071 | 0.37982 | 12.8528
13:38 | Rx |  | -1.5 | 5.025 | 24.8081 | 0.3798 | 12.8529
13:38 | Rx |  | -1.5 | 5.025 | 24.8091 | 0.37977 | 12.853
13:38 | Rx |  | -1.5 | 5.025 | 24.81 | 0.37975 | 12.8532
13:38 | Rx |  | -1.5 | 5.025 | 24.811 | 0.37972 | 12.8533
13:38 | Rx |  | -1.5 | 5.025 | 24.812 | 0.3797 | 12.8534
13:38 | Rx |  | -1.5 | 5.025 | 24.813 | 0.37968 | 12.8535
13:38 | Rx |  | -1.5 | 5.025 | 24.814 | 0.37965 | 12.8536
13:38 | Rx |  | -1.5 | 5.025 | 24.8149 | 0.37963 | 12.8537
13:38 | Rx |  | -1.5 | 5.025 | 24.8159 | 0.3796 | 12.8538
13:38 | Rx |  | -1.5 | 5.025 | 24.8169 | 0.37958 | 12.8539
13:38 | Rx |  | -1.5 | 5.025 | 24.8179 | 0.37955 | 12.8541
13:38 | Rx |  | -1.5 | 5.025 | 24.8188 | 0.37953 | 12.8542
13:38 | Rx |  | -1.5 | 5.025 | 24.8198 | 0.3795 | 12.8543
13:38 | Rx |  | -1.5 | 5.025 | 24.8208 | 0.37948 | 12.8544
13:38 | Tx |  | -21.25 | 5.025 | 24.8163 | 0.37959 | 12.8539
13:38 | Tx |  | -21.25 | 5.025 | 24.8118 | 0.37971 | 12.8534
13:38 | Tx |  | -21.25 | 5.025 | 24.8073 | 0.37982 | 12.8528
13:38 | Tx |  | -21.25 | 5.025 | 24.8028 | 0.37993 | 12.8523
13:38 | Tx |  | -21.25 | 5.025 | 24.7983 | 0.38004 | 12.8518
13:38 | Tx |  | -21.25 | 5.025 | 24.7938 | 0.38016 | 12.8513
13:38 | Tx |  | -21.25 | 5.025 | 24.7893 | 0.38027 | 12.8508
13:38 | Tx |  | -21.25 | 5.025 | 24.7848 | 0.38038 | 12.8502
13:38 | Tx |  | -21.25 | 5.025 | 24.7802 | 0.38049 | 12.8497
13:38 | Tx |  | -21.25 | 5.025 | 24.7757 | 0.38061 | 12.8492
13:38 | Tx |  | -21.25 | 5.025 | 24.7712 | 0.38072 | 12.8487
13:38 | Tx |  | -21.25 | 5.025 | 24.7667 | 0.38083 | 12.8482
13:38 | Tx |  | -21.25 | 5.025 | 24.7622 | 0.38094 | 12.8477
13:38 | Tx |  | -21.25 | 5.025 | 24.7577 | 0.38106 | 12.8471
13:38 | Tx |  | -21.25 | 5.025 | 24.7532 | 0.38117 | 12.8466
13:38 | Rx |  | -1.5 | 5.025 | 24.7542 | 0.38115 | 12.8467
13:38 | Rx |  | -1.5 | 5.025 | 24.7552 | 0.38112 | 12.8468
13:38 | Rx |  | -1.5 | 5.025 | 24.7561 | 0.3811 | 12.847
13:38 | Rx |  | -1.5 | 5.025 | 24.7571 | 0.38107 | 12.8471
13:38 | Rx |  | -1.5 | 5.025 | 24.7581 | 0.38105 | 12.8472
13:38 | Rx |  | -1.5 | 5.025 | 24.7591 | 0.38102 | 12.8473
13:38 | Rx |  | -1.5 | 5.025 | 24.7601 | 0.381 | 12.8474
13:38 | Rx |  | -1.5 | 5.025 | 24.761 | 0.38097 | 12.8475
13:38 | Rx |  | -1.5 | 5.025 | 24.762 | 0.38095 | 12.8476
13:38 | Rx |  | -1.5 | 5.025 | 24.763 | 0.38093 | 12.8477
13:38 | Rx |  | -1.5 | 5.025 | 24.764 | 0.3809 | 12.8479
13:38 | Rx |  | -1.5 | 5.025 | 24.765 | 0.38088 | 12.848
13:38 | Rx |  | -1.5 | 5.025 | 24.7659 | 0.38085 | 12.8481
13:38 | Rx |  | -1.5 | 5.025 | 24.7669 | 0.38083 | 12.8482
13:38 | Rx |  | -1.5 | 5.025 | 24.7679 | 0.3808 | 12.8483
13:39 | Rx |  | -1.5 | 5.025 | 24.7689 | 0.38078 | 12.8484
13:39 | Rx |  | -1.5 | 5.025 | 24.7698 | 0.38075 | 12.8485
13:39 | Rx |  | -1.5 | 5.025 | 24.7708 | 0.38073 | 12.8486
13:39 | Rx |  | -1.5 | 5.025 | 24.7718 | 0.3807 | 12.8488
13:39 | Rx |  | -1.5 | 5.025 | 24.7728 | 0.38068 | 12.8489
13:39 | Rx |  | -1.5 | 5.025 | 24.7738 | 0.38066 | 12.849
13:39 | Rx |  | -1.5 | 5.025 | 24.7747 | 0.38063 | 12.8491
13:39 | Rx |  | -1.5 | 5.025 | 24.7757 | 0.38061 | 12.8492
13:39 | Rx |  | -1.5 | 5.025 | 24.7767 | 0.38058 | 12.8493
13:39 | Rx |  | -1.5 | 5.025 | 24.7777 | 0.38056 | 12.8494
13:39 | Rx |  | -1.5 | 5.025 | 24.7787 | 0.38053 | 12.8495
13:39 | Rx |  | -1.5 | 5.025 | 24.7796 | 0.38051 | 12.8497
13:39 | Rx |  | -1.5 | 5.025 | 24.7806 | 0.38048 | 12.8498
13:39 | Rx |  | -1.5 | 5.025 | 24.7816 | 0.38046 | 12.8499
13:39 | Rx |  | -1.5 | 5.025 | 24.7826 | 0.38044 | 12.85
13:39 | Rx |  | -1.5 | 5.025 | 24.7836 | 0.38041 | 12.8501
13:39 | Rx |  | -1.5 | 5.025 | 24.7845 | 0.38039 | 12.8502
13:39 | Rx |  | -1.5 | 5.025 | 24.7855 | 0.38036 | 12.8503
13:39 | Rx |  | -1.5 | 5.025 | 24.7865 | 0.38034 | 12.8504
13:39 | Rx |  | -1.5 | 5.025 | 24.7875 | 0.38031 | 12.8506
13:39 | Rx |  | -1.5 | 5.025 | 24.7885 | 0.38029 | 12.8507
13:39 | Rx |  | -1.5 | 5.025 | 24.7894 | 0.38026 | 12.8508
13:39 | Rx |  | -1.5 | 5.025 | 24.7904 | 0.38024 | 12.8509
13:39 | Rx |  | -1.5 | 5.025 | 24.7914 | 0.38022 | 12.851
13:39 | Rx |  | -1.5 | 5.025 | 24.7924 | 0.38019 | 12.8511
13:39 | Rx |  | -1.5 | 5.025 | 24.7933 | 0.38017 | 12.8512
13:39 | Rx |  | -1.5 | 5.025 | 24.7943 | 0.38014 | 12.8513
13:39 | Rx |  | -1.5 | 5.025 | 24.7953 | 0.38012 | 12.8515
13:39 | Rx |  | -1.5 | 5.025 | 24.7963 | 0.38009 | 12.8516
13:39 | Rx |  | -1.5 | 5.025 | 24.7973 | 0.38007 | 12.8517
13:39 | Tx |  | -21.25 | 5.025 | 24.7928 | 0.38018 | 12.8512
13:39 | Tx |  | -21.25 | 5.025 | 24.7883 | 0.38029 | 12.8506
13:39 | Tx |  | -21.25 | 5.025 | 24.7837 | 0.38041 | 12.8501
13:39 | Tx |  | -21.25 | 5.025 | 24.7792 | 0.38052 | 12.8496
13:39 | Tx |  | -21.25 | 5.025 | 24.7747 | 0.38063 | 12.8491
13:39 | Tx |  | -21.25 | 5.025 | 24.7702 | 0.38074 | 12.8486
13:39 | Tx |  | -21.25 | 5.025 | 24.7657 | 0.38086 | 12.8481
13:39 | Tx |  | -21.25 | 5.025 | 24.7612 | 0.38097 | 12.8475
13:39 | Tx |  | -21.25 | 5.025 | 24.7567 | 0.38108 | 12.847
13:39 | Tx |  | -21.25 | 5.025 | 24.7522 | 0.3812 | 12.8465
13:39 | Tx |  | -21.25 | 5.025 | 24.7477 | 0.38131 | 12.846
13:39 | Tx |  | -21.25 | 5.025 | 24.7432 | 0.38142 | 12.8455
13:39 | Tx |  | -21.25 | 5.025 | 24.7387 | 0.38153 | 12.8449
13:39 | Tx |  | -21.25 | 5.025 | 24.7342 | 0.38165 | 12.8444
13:39 | Tx |  | -21.25 | 5.025 | 24.7297 | 0.38176 | 12.8439
13:39 | Rx |  | -1.5 | 5.025 | 24.7306 | 0.38173 | 12.844
13:39 | Rx |  | -1.5 | 5.025 | 24.7316 | 0.38171 | 12.8441
13:39 | Rx |  | -1.5 | 5.025 | 24.7326 | 0.38169 | 12.8442
13:39 | Rx |  | -1.5 | 5.025 | 24.7336 | 0.38166 | 12.8444
13:39 | Rx |  | -1.5 | 5.025 | 24.7346 | 0.38164 | 12.8445
13:39 | Rx |  | -1.5 | 5.025 | 24.7355 | 0.38161 | 12.8446
13:39 | Rx |  | -1.5 | 5.025 | 24.7365 | 0.38159 | 12.8447
13:39 | Rx |  | -1.5 | 5.025 | 24.7375 | 0.38156 | 12.8448
13:39 | Rx |  | -1.5 | 5.025 | 24.7385 | 0.38154 | 12.8449
13:39 | Rx |  | -1.5 | 5.025 | 24.7395 | 0.38151 | 12.845
13:39 | Rx |  | -1.5 | 5.025 | 24.7404 | 0.38149 | 12.8451
13:39 | Rx |  | -1.5 | 5.025 | 24.7414 | 0.38146 | 12.8453
13:39 | Rx |  | -1.5 | 5.025 | 24.7424 | 0.38144 | 12.8454
13:39 | Rx |  | -1.5 | 5.025 | 24.7434 | 0.38142 | 12.8455
13:39 | Rx |  | -1.5 | 5.025 | 24.7443 | 0.38139 | 12.8456
13:40 | Rx |  | -1.5 | 5.025 | 24.7453 | 0.38137 | 12.8457
13:40 | Rx |  | -1.5 | 5.025 | 24.7463 | 0.38134 | 12.8458
13:40 | Rx |  | -1.5 | 5.025 | 24.7473 | 0.38132 | 12.8459
13:40 | Rx |  | -1.5 | 5.025 | 24.7483 | 0.38129 | 12.8461
13:40 | Rx |  | -1.5 | 5.025 | 24.7492 | 0.38127 | 12.8462
13:40 | Rx |  | -1.5 | 5.025 | 24.7502 | 0.38124 | 12.8463
13:40 | Rx |  | -1.5 | 5.025 | 24.7512 | 0.38122 | 12.8464
13:40 | Rx |  | -1.5 | 5.025 | 24.7522 | 0.3812 | 12.8465
13:40 | Rx |  | -1.5 | 5.025 | 24.7532 | 0.38117 | 12.8466
13:40 | Rx |  | -1.5 | 5.025 | 24.7541 | 0.38115 | 12.8467
13:40 | Rx |  | -1.5 | 5.025 | 24.7551 | 0.38112 | 12.8468
13:40 | Rx |  | -1.5 | 5.025 | 24.7561 | 0.3811 | 12.847
13:40 | Rx |  | -1.5 | 5.025 | 24.7571 | 0.38107 | 12.8471
13:40 | Rx |  | -1.5 | 5.025 | 24.7581 | 0.38105 | 12.8472
13:40 | Rx |  | -1.5 | 5.025 | 24.759 | 0.38102 | 12.8473
13:40 | Rx |  | -1.5 | 5.025 | 24.76 | 0.381 | 12.8474
13:40 | Rx |  | -1.5 | 5.025 | 24.761 | 0.38098 | 12.8475
13:40 | Rx |  | -1.5 | 5.025 | 24.762 | 0.38095 | 12.8476
13:40 | Rx |  | -1.5 | 5.025 | 24.763 | 0.38093 | 12.8477
13:40 | Rx |  | -1.5 | 5.025 | 24.7639 | 0.3809 | 12.8479
13:40 | Rx |  | -1.5 | 5.025 | 24.7649 | 0.38088 | 12.848
13:40 | Rx |  | -1.5 | 5.025 | 24.7659 | 0.38085 | 12.8481
13:40 | Rx |  | -1.5 | 5.025 | 24.7669 | 0.38083 | 12.8482
13:40 | Rx |  | -1.5 | 5.025 | 24.7678 | 0.3808 | 12.8483
13:40 | Rx |  | -1.5 | 5.025 | 24.7688 | 0.38078 | 12.8484
13:40 | Rx |  | -1.5 | 5.025 | 24.7698 | 0.38075 | 12.8485
13:40 | Rx |  | -1.5 | 5.025 | 24.7708 | 0.38073 | 12.8486
13:40 | Rx |  | -1.5 | 5.025 | 24.7718 | 0.38071 | 12.8488
13:40 | Rx |  | -1.5 | 5.025 | 24.7727 | 0.38068 | 12.8489
13:40 | Rx |  | -1.5 | 5.025 | 24.7737 | 0.38066 | 12.849
13:40 | Tx |  | -21.25 | 5.025 | 24.7692 | 0.38077 | 12.8485
13:40 | Tx |  | -21.25 | 5.025 | 24.7647 | 0.38088 | 12.8479
13:40 | Tx |  | -21.25 | 5.025 | 24.7602 | 0.38099 | 12.8474
13:40 | Tx |  | -21.25 | 5.025 | 24.7557 | 0.38111 | 12.8469
13:40 | Tx |  | -21.25 | 5.025 | 24.7512 | 0.38122 | 12.8464
13:40 | Tx |  | -21.25 | 5.025 | 24.7467 | 0.38133 | 12.8459
13:40 | Tx |  | -21.25 | 5.025 | 24.7422 | 0.38145 | 12.8453
13:40 | Tx |  | -21.25 | 5.025 | 24.7377 | 0.38156 | 12.8448
13:40 | Tx |  | -21.25 | 5.025 | 24.7332 | 0.38167 | 12.8443
13:40 | Tx |  | -21.25 | 5.025 | 24.7287 | 0.38178 | 12.8438
13:40 | Tx |  | -21.25 | 5.025 | 24.7241 | 0.3819 | 12.8433
13:40 | Tx |  | -21.25 | 5.025 | 24.7196 | 0.38201 | 12.8428
13:40 | Tx |  | -21.25 | 5.025 | 24.7151 | 0.38212 | 12.8422
13:40 | Tx |  | -21.25 | 5.025 | 24.7106 | 0.38223 | 12.8417
13:40 | Tx |  | -21.25 | 5.025 | 24.7061 | 0.38235 | 12.8412
13:40 | Rx |  | -1.5 | 5.025 | 24.7071 | 0.38232 | 12.8413
13:40 | Rx |  | -1.5 | 5.025 | 24.7081 | 0.3823 | 12.8414
13:40 | Rx |  | -1.5 | 5.025 | 24.7091 | 0.38227 | 12.8415
13:40 | Rx |  | -1.5 | 5.025 | 24.71 | 0.38225 | 12.8417
13:40 | Rx |  | -1.5 | 5.025 | 24.711 | 0.38222 | 12.8418
13:40 | Rx |  | -1.5 | 5.025 | 24.712 | 0.3822 | 12.8419
13:40 | Rx |  | -1.5 | 5.025 | 24.713 | 0.38218 | 12.842
13:40 | Rx |  | -1.5 | 5.025 | 24.714 | 0.38215 | 12.8421
13:40 | Rx |  | -1.5 | 5.025 | 24.7149 | 0.38213 | 12.8422
13:40 | Rx |  | -1.5 | 5.025 | 24.7159 | 0.3821 | 12.8423
13:40 | Rx |  | -1.5 | 5.025 | 24.7169 | 0.38208 | 12.8424
13:40 | Rx |  | -1.5 | 5.025 | 24.7179 | 0.38205 | 12.8426
13:40 | Rx |  | -1.5 | 5.025 | 24.7188 | 0.38203 | 12.8427
13:40 | Rx |  | -1.5 | 5.025 | 24.7198 | 0.382 | 12.8428
13:40 | Rx |  | -1.5 | 5.025 | 24.7208 | 0.38198 | 12.8429
13:41 | Rx |  | -1.5 | 5.025 | 24.7218 | 0.38196 | 12.843
13:41 | Rx |  | -1.5 | 5.025 | 24.7228 | 0.38193 | 12.8431
13:41 | Rx |  | -1.5 | 5.025 | 24.7237 | 0.38191 | 12.8432
13:41 | Rx |  | -1.5 | 5.025 | 24.7247 | 0.38188 | 12.8433
13:41 | Rx |  | -1.5 | 5.025 | 24.7257 | 0.38186 | 12.8435
13:41 | Rx |  | -1.5 | 5.025 | 24.7267 | 0.38183 | 12.8436
13:41 | Rx |  | -1.5 | 5.025 | 24.7277 | 0.38181 | 12.8437
13:41 | Rx |  | -1.5 | 5.025 | 24.7286 | 0.38178 | 12.8438
13:41 | Rx |  | -1.5 | 5.025 | 24.7296 | 0.38176 | 12.8439
13:41 | Rx |  | -1.5 | 5.025 | 24.7306 | 0.38174 | 12.844
13:41 | Rx |  | -1.5 | 5.025 | 24.7316 | 0.38171 | 12.8441
13:41 | Rx |  | -1.5 | 5.025 | 24.7326 | 0.38169 | 12.8442
13:41 | Rx |  | -1.5 | 5.025 | 24.7335 | 0.38166 | 12.8444
13:41 | Rx |  | -1.5 | 5.025 | 24.7345 | 0.38164 | 12.8445
13:41 | Rx |  | -1.5 | 5.025 | 24.7355 | 0.38161 | 12.8446
13:41 | Rx |  | -1.5 | 5.025 | 24.7365 | 0.38159 | 12.8447
13:41 | Rx |  | -1.5 | 5.025 | 24.7375 | 0.38156 | 12.8448
13:41 | Rx |  | -1.5 | 5.025 | 24.7384 | 0.38154 | 12.8449
13:41 | Rx |  | -1.5 | 5.025 | 24.7394 | 0.38151 | 12.845
13:41 | Rx |  | -1.5 | 5.025 | 24.7404 | 0.38149 | 12.8451
13:41 | Rx |  | -1.5 | 5.025 | 24.7414 | 0.38147 | 12.8453
13:41 | Rx |  | -1.5 | 5.025 | 24.7423 | 0.38144 | 12.8454
13:41 | Rx |  | -1.5 | 5.025 | 24.7433 | 0.38142 | 12.8455
13:41 | Rx |  | -1.5 | 5.025 | 24.7443 | 0.38139 | 12.8456
13:41 | Rx |  | -1.5 | 5.025 | 24.7453 | 0.38137 | 12.8457
13:41 | Rx |  | -1.5 | 5.025 | 24.7463 | 0.38134 | 12.8458
13:41 | Rx |  | -1.5 | 5.025 | 24.7472 | 0.38132 | 12.8459
13:41 | Rx |  | -1.5 | 5.025 | 24.7482 | 0.38129 | 12.846
13:41 | Rx |  | -1.5 | 5.025 | 24.7492 | 0.38127 | 12.8462
13:41 | Rx |  | -1.5 | 5.025 | 24.7502 | 0.38125 | 12.8463
13:41 | Tx |  | -21.25 | 5.025 | 24.7457 | 0.38136 | 12.8458
13:41 | Tx |  | -21.25 | 5.025 | 24.7412 | 0.38147 | 12.8452
13:41 | Tx |  | -21.25 | 5.025 | 24.7367 | 0.38158 | 12.8447
13:41 | Tx |  | -21.25 | 5.025 | 24.7322 | 0.3817 | 12.8442
13:41 | Tx |  | -21.25 | 5.025 | 24.7276 | 0.38181 | 12.8437
13:41 | Tx |  | -21.25 | 5.025 | 24.7231 | 0.38192 | 12.8432
13:41 | Tx |  | -21.25 | 5.025 | 24.7186 | 0.38203 | 12.8426
13:41 | Tx |  | -21.25 | 5.025 | 24.7141 | 0.38215 | 12.8421
13:41 | Tx |  | -21.25 | 5.025 | 24.7096 | 0.38226 | 12.8416
13:41 | Tx |  | -21.25 | 5.025 | 24.7051 | 0.38237 | 12.8411
13:41 | Tx |  | -21.25 | 5.025 | 24.7006 | 0.38248 | 12.8406
13:41 | Tx |  | -21.25 | 5.025 | 24.6961 | 0.3826 | 12.8401
13:41 | Tx |  | -21.25 | 5.025 | 24.6916 | 0.38271 | 12.8395
13:41 | Tx |  | -21.25 | 5.025 | 24.6871 | 0.38282 | 12.839
13:41 | Tx |  | -21.25 | 5.025 | 24.6826 | 0.38294 | 12.8385
13:41 | Rx |  | -1.5 | 5.025 | 24.6836 | 0.38291 | 12.8386
13:41 | Rx |  | -1.5 | 5.025 | 24.6845 | 0.38289 | 12.8387
13:41 | Rx |  | -1.5 | 5.025 | 24.6855 | 0.38286 | 12.8388
13:41 | Rx |  | -1.5 | 5.025 | 24.6865 | 0.38284 | 12.8389
13:41 | Rx |  | -1.5 | 5.025 | 24.6875 | 0.38281 | 12.8391
13:41 | Rx |  | -1.5 | 5.025 | 24.6885 | 0.38279 | 12.8392
13:41 | Rx |  | -1.5 | 5.025 | 24.6894 | 0.38276 | 12.8393
13:41 | Rx |  | -1.5 | 5.025 | 24.6904 | 0.38274 | 12.8394
13:41 | Rx |  | -1.5 | 5.025 | 24.6914 | 0.38272 | 12.8395
13:41 | Rx |  | -1.5 | 5.025 | 24.6924 | 0.38269 | 12.8396
13:41 | Rx |  | -1.5 | 5.025 | 24.6933 | 0.38267 | 12.8397
13:41 | Rx |  | -1.5 | 5.025 | 24.6943 | 0.38264 | 12.8398
13:41 | Rx |  | -1.5 | 5.025 | 24.6953 | 0.38262 | 12.84
13:41 | Rx |  | -1.5 | 5.025 | 24.6963 | 0.38259 | 12.8401
13:41 | Rx |  | -1.5 | 5.025 | 24.6973 | 0.38257 | 12.8402
13:42 | Rx |  | -1.5 | 5.025 | 24.6982 | 0.38254 | 12.8403
13:42 | Rx |  | -1.5 | 5.025 | 24.6992 | 0.38252 | 12.8404
13:42 | Rx |  | -1.5 | 5.025 | 24.7002 | 0.38249 | 12.8405
13:42 | Rx |  | -1.5 | 5.025 | 24.7012 | 0.38247 | 12.8406
13:42 | Rx |  | -1.5 | 5.025 | 24.7022 | 0.38245 | 12.8407
13:42 | Rx |  | -1.5 | 5.025 | 24.7031 | 0.38242 | 12.8409
13:42 | Rx |  | -1.5 | 5.025 | 24.7041 | 0.3824 | 12.841
13:42 | Rx |  | -1.5 | 5.025 | 24.7051 | 0.38237 | 12.8411
13:42 | Rx |  | -1.5 | 5.025 | 24.7061 | 0.38235 | 12.8412
13:42 | Rx |  | -1.5 | 5.025 | 24.7071 | 0.38232 | 12.8413
13:42 | Rx |  | -1.5 | 5.025 | 24.708 | 0.3823 | 12.8414
13:42 | Rx |  | -1.5 | 5.025 | 24.709 | 0.38227 | 12.8415
13:42 | Rx |  | -1.5 | 5.025 | 24.71 | 0.38225 | 12.8416
13:42 | Rx |  | -1.5 | 5.025 | 24.711 | 0.38223 | 12.8418
13:42 | Rx |  | -1.5 | 5.025 | 24.712 | 0.3822 | 12.8419
13:42 | Rx |  | -1.5 | 5.025 | 24.7129 | 0.38218 | 12.842
13:42 | Rx |  | -1.5 | 5.025 | 24.7139 | 0.38215 | 12.8421
13:42 | Rx |  | -1.5 | 5.025 | 24.7149 | 0.38213 | 12.8422
13:42 | Rx |  | -1.5 | 5.025 | 24.7159 | 0.3821 | 12.8423
13:42 | Rx |  | -1.5 | 5.025 | 24.7168 | 0.38208 | 12.8424
13:42 | Rx |  | -1.5 | 5.025 | 24.7178 | 0.38205 | 12.8426
13:42 | Rx |  | -1.5 | 5.025 | 24.7188 | 0.38203 | 12.8427
13:42 | Rx |  | -1.5 | 5.025 | 24.7198 | 0.38201 | 12.8428
13:42 | Rx |  | -1.5 | 5.025 | 24.7208 | 0.38198 | 12.8429
13:42 | Rx |  | -1.5 | 5.025 | 24.7217 | 0.38196 | 12.843
13:42 | Rx |  | -1.5 | 5.025 | 24.7227 | 0.38193 | 12.8431
13:42 | Rx |  | -1.5 | 5.025 | 24.7237 | 0.38191 | 12.8432
13:42 | Rx |  | -1.5 | 5.025 | 24.7247 | 0.38188 | 12.8433
13:42 | Rx |  | -1.5 | 5.025 | 24.7257 | 0.38186 | 12.8435
13:42 | Rx |  | -1.5 | 5.025 | 24.7266 | 0.38183 | 12.8436
13:42 | Tx |  | -21.25 | 5.025 | 24.7221 | 0.38195 | 12.843
13:42 | Tx |  | -21.25 | 5.025 | 24.7176 | 0.38206 | 12.8425
13:42 | Tx |  | -21.25 | 5.025 | 24.7131 | 0.38217 | 12.842
13:42 | Tx |  | -21.25 | 5.025 | 24.7086 | 0.38228 | 12.8415
13:42 | Tx |  | -21.25 | 5.025 | 24.7041 | 0.3824 | 12.841
13:42 | Tx |  | -21.25 | 5.025 | 24.6996 | 0.38251 | 12.8405
13:42 | Tx |  | -21.25 | 5.025 | 24.6951 | 0.38262 | 12.8399
13:42 | Tx |  | -21.25 | 5.025 | 24.6906 | 0.38274 | 12.8394
13:42 | Tx |  | -21.25 | 5.025 | 24.6861 | 0.38285 | 12.8389
13:42 | Tx |  | -21.25 | 5.025 | 24.6816 | 0.38296 | 12.8384
13:42 | Tx |  | -21.25 | 5.025 | 24.6771 | 0.38307 | 12.8379
13:42 | Tx |  | -21.25 | 5.025 | 24.6726 | 0.38319 | 12.8373
13:42 | Tx |  | -21.25 | 5.025 | 24.668 | 0.3833 | 12.8368
13:42 | Tx |  | -21.25 | 5.025 | 24.6635 | 0.38341 | 12.8363
13:42 | Tx |  | -21.25 | 5.025 | 24.659 | 0.38352 | 12.8358
13:42 | Rx |  | -1.5 | 5.025 | 24.66 | 0.3835 | 12.8359
13:42 | Rx |  | -1.5 | 5.025 | 24.661 | 0.38348 | 12.836
13:42 | Rx |  | -1.5 | 5.025 | 24.662 | 0.38345 | 12.8361
13:42 | Rx |  | -1.5 | 5.025 | 24.663 | 0.38343 | 12.8362
13:42 | Rx |  | -1.5 | 5.025 | 24.6639 | 0.3834 | 12.8364
13:42 | Rx |  | -1.5 | 5.025 | 24.6649 | 0.38338 | 12.8365
13:42 | Rx |  | -1.5 | 5.025 | 24.6659 | 0.38335 | 12.8366
13:42 | Rx |  | -1.5 | 5.025 | 24.6669 | 0.38333 | 12.8367
13:42 | Rx |  | -1.5 | 5.025 | 24.6678 | 0.3833 | 12.8368
13:42 | Rx |  | -1.5 | 5.025 | 24.6688 | 0.38328 | 12.8369
13:42 | Rx |  | -1.5 | 5.025 | 24.6698 | 0.38325 | 12.837
13:42 | Rx |  | -1.5 | 5.025 | 24.6708 | 0.38323 | 12.8371
13:42 | Rx |  | -1.5 | 5.025 | 24.6718 | 0.38321 | 12.8373
13:42 | Rx |  | -1.5 | 5.025 | 24.6727 | 0.38318 | 12.8374
13:42 | Rx |  | -1.5 | 5.025 | 24.6737 | 0.38316 | 12.8375
13:43 | Rx |  | -1.5 | 5.025 | 24.6747 | 0.38313 | 12.8376
13:43 | Rx |  | -1.5 | 5.025 | 24.6757 | 0.38311 | 12.8377
13:43 | Rx |  | -1.5 | 5.025 | 24.6767 | 0.38308 | 12.8378
13:43 | Rx |  | -1.5 | 5.025 | 24.6776 | 0.38306 | 12.8379
13:43 | Rx |  | -1.5 | 5.025 | 24.6786 | 0.38303 | 12.838
13:43 | Rx |  | -1.5 | 5.025 | 24.6796 | 0.38301 | 12.8382
13:43 | Rx |  | -1.5 | 5.025 | 24.6806 | 0.38299 | 12.8383
13:43 | Rx |  | -1.5 | 5.025 | 24.6816 | 0.38296 | 12.8384
13:43 | Rx |  | -1.5 | 5.025 | 24.6825 | 0.38294 | 12.8385
13:43 | Rx |  | -1.5 | 5.025 | 24.6835 | 0.38291 | 12.8386
13:43 | Rx |  | -1.5 | 5.025 | 24.6845 | 0.38289 | 12.8387
13:43 | Rx |  | -1.5 | 5.025 | 24.6855 | 0.38286 | 12.8388
13:43 | Rx |  | -1.5 | 5.025 | 24.6865 | 0.38284 | 12.8389
13:43 | Rx |  | -1.5 | 5.025 | 24.6874 | 0.38281 | 12.8391
13:43 | Rx |  | -1.5 | 5.025 | 24.6884 | 0.38279 | 12.8392
13:43 | Rx |  | -1.5 | 5.025 | 24.6894 | 0.38277 | 12.8393
13:43 | Rx |  | -1.5 | 5.025 | 24.6904 | 0.38274 | 12.8394
13:43 | Rx |  | -1.5 | 5.025 | 24.6913 | 0.38272 | 12.8395
13:43 | Rx |  | -1.5 | 5.025 | 24.6923 | 0.38269 | 12.8396
13:43 | Rx |  | -1.5 | 5.025 | 24.6933 | 0.38267 | 12.8397
13:43 | Rx |  | -1.5 | 5.025 | 24.6943 | 0.38264 | 12.8398
13:43 | Rx |  | -1.5 | 5.025 | 24.6953 | 0.38262 | 12.84
13:43 | Rx |  | -1.5 | 5.025 | 24.6962 | 0.38259 | 12.8401
13:43 | Rx |  | -1.5 | 5.025 | 24.6972 | 0.38257 | 12.8402
13:43 | Rx |  | -1.5 | 5.025 | 24.6982 | 0.38254 | 12.8403
13:43 | Rx |  | -1.5 | 5.025 | 24.6992 | 0.38252 | 12.8404
13:43 | Rx |  | -1.5 | 5.025 | 24.7002 | 0.3825 | 12.8405
13:43 | Rx |  | -1.5 | 5.025 | 24.7011 | 0.38247 | 12.8406
13:43 | Rx |  | -1.5 | 5.025 | 24.7021 | 0.38245 | 12.8407
13:43 | Rx |  | -1.5 | 5.025 | 24.7031 | 0.38242 | 12.8409
13:43 | Tx |  | -21.25 | 5.025 | 24.6986 | 0.38254 | 12.8403
13:43 | Tx |  | -21.25 | 5.025 | 24.6941 | 0.38265 | 12.8398
13:43 | Tx |  | -21.25 | 5.025 | 24.6896 | 0.38276 | 12.8393
13:43 | Tx |  | -21.25 | 5.025 | 24.6851 | 0.38287 | 12.8388
13:43 | Tx |  | -21.25 | 5.025 | 24.6806 | 0.38299 | 12.8383
13:43 | Tx |  | -21.25 | 5.025 | 24.6761 | 0.3831 | 12.8377
13:43 | Tx |  | -21.25 | 5.025 | 24.6715 | 0.38321 | 12.8372
13:43 | Tx |  | -21.25 | 5.025 | 24.667 | 0.38332 | 12.8367
13:43 | Tx |  | -21.25 | 5.025 | 24.6625 | 0.38344 | 12.8362
13:43 | Tx |  | -21.25 | 5.025 | 24.658 | 0.38355 | 12.8357
13:43 | Tx |  | -21.25 | 5.025 | 24.6535 | 0.38366 | 12.8352
13:43 | Tx |  | -21.25 | 5.025 | 24.649 | 0.38377 | 12.8346
13:43 | Tx |  | -21.25 | 5.025 | 24.6445 | 0.38389 | 12.8341
13:43 | Tx |  | -21.25 | 5.025 | 24.64 | 0.384 | 12.8336
13:43 | Tx |  | -21.25 | 5.025 | 24.6355 | 0.38411 | 12.8331
13:43 | Rx |  | -1.5 | 5.025 | 24.6365 | 0.38409 | 12.8332
13:43 | Rx |  | -1.5 | 5.025 | 24.6375 | 0.38406 | 12.8333
13:43 | Rx |  | -1.5 | 5.025 | 24.6384 | 0.38404 | 12.8334
13:43 | Rx |  | -1.5 | 5.025 | 24.6394 | 0.38401 | 12.8335
13:43 | Rx |  | -1.5 | 5.025 | 24.6404 | 0.38399 | 12.8336
13:43 | Rx |  | -1.5 | 5.025 | 24.6414 | 0.38397 | 12.8338
13:43 | Rx |  | -1.5 | 5.025 | 24.6423 | 0.38394 | 12.8339
13:43 | Rx |  | -1.5 | 5.025 | 24.6433 | 0.38392 | 12.834
13:43 | Rx |  | -1.5 | 5.025 | 24.6443 | 0.38389 | 12.8341
13:43 | Rx |  | -1.5 | 5.025 | 24.6453 | 0.38387 | 12.8342
13:43 | Rx |  | -1.5 | 5.025 | 24.6463 | 0.38384 | 12.8343
13:43 | Rx |  | -1.5 | 5.025 | 24.6472 | 0.38382 | 12.8344
13:43 | Rx |  | -1.5 | 5.025 | 24.6482 | 0.38379 | 12.8345
13:43 | Rx |  | -1.5 | 5.025 | 24.6492 | 0.38377 | 12.8347
13:43 | Rx |  | -1.5 | 5.025 | 24.6502 | 0.38375 | 12.8348
13:44 | Rx |  | -1.5 | 5.025 | 24.6512 | 0.38372 | 12.8349
13:44 | Rx |  | -1.5 | 5.025 | 24.6521 | 0.3837 | 12.835
13:44 | Rx |  | -1.5 | 5.025 | 24.6531 | 0.38367 | 12.8351
13:44 | Rx |  | -1.5 | 5.025 | 24.6541 | 0.38365 | 12.8352
13:44 | Rx |  | -1.5 | 5.025 | 24.6551 | 0.38362 | 12.8353
13:44 | Rx |  | -1.5 | 5.025 | 24.6561 | 0.3836 | 12.8354
13:44 | Rx |  | -1.5 | 5.025 | 24.657 | 0.38357 | 12.8356
13:44 | Rx |  | -1.5 | 5.025 | 24.658 | 0.38355 | 12.8357
13:44 | Rx |  | -1.5 | 5.025 | 24.659 | 0.38353 | 12.8358
13:44 | Rx |  | -1.5 | 5.025 | 24.66 | 0.3835 | 12.8359
13:44 | Rx |  | -1.5 | 5.025 | 24.661 | 0.38348 | 12.836
13:44 | Rx |  | -1.5 | 5.025 | 24.6619 | 0.38345 | 12.8361
13:44 | Rx |  | -1.5 | 5.025 | 24.6629 | 0.38343 | 12.8362
13:44 | Rx |  | -1.5 | 5.025 | 24.6639 | 0.3834 | 12.8363
13:44 | Rx |  | -1.5 | 5.025 | 24.6649 | 0.38338 | 12.8365
13:44 | Rx |  | -1.5 | 5.025 | 24.6658 | 0.38335 | 12.8366
13:44 | Rx |  | -1.5 | 5.025 | 24.6668 | 0.38333 | 12.8367
13:44 | Rx |  | -1.5 | 5.025 | 24.6678 | 0.3833 | 12.8368
13:44 | Rx |  | -1.5 | 5.025 | 24.6688 | 0.38328 | 12.8369
13:44 | Rx |  | -1.5 | 5.025 | 24.6698 | 0.38326 | 12.837
13:44 | Rx |  | -1.5 | 5.025 | 24.6707 | 0.38323 | 12.8371
13:44 | Rx |  | -1.5 | 5.025 | 24.6717 | 0.38321 | 12.8372
13:44 | Rx |  | -1.5 | 5.025 | 24.6727 | 0.38318 | 12.8374
13:44 | Rx |  | -1.5 | 5.025 | 24.6737 | 0.38316 | 12.8375
13:44 | Rx |  | -1.5 | 5.025 | 24.6747 | 0.38313 | 12.8376
13:44 | Rx |  | -1.5 | 5.025 | 24.6756 | 0.38311 | 12.8377
13:44 | Rx |  | -1.5 | 5.025 | 24.6766 | 0.38308 | 12.8378
13:44 | Rx |  | -1.5 | 5.025 | 24.6776 | 0.38306 | 12.8379
13:44 | Rx |  | -1.5 | 5.025 | 24.6786 | 0.38304 | 12.838
13:44 | Rx |  | -1.5 | 5.025 | 24.6796 | 0.38301 | 12.8381
13:44 | Tx |  | -21.25 | 5.025 | 24.675 | 0.38312 | 12.8376
13:44 | Tx |  | -21.25 | 5.025 | 24.6705 | 0.38324 | 12.8371
13:44 | Tx |  | -21.25 | 5.025 | 24.666 | 0.38335 | 12.8366
13:44 | Tx |  | -21.25 | 5.025 | 24.6615 | 0.38346 | 12.8361
13:44 | Tx |  | -21.25 | 5.025 | 24.657 | 0.38357 | 12.8356
13:44 | Tx |  | -21.25 | 5.025 | 24.6525 | 0.38369 | 12.835
13:44 | Tx |  | -21.25 | 5.025 | 24.648 | 0.3838 | 12.8345
13:44 | Tx |  | -21.25 | 5.025 | 24.6435 | 0.38391 | 12.834
13:44 | Tx |  | -21.25 | 5.025 | 24.639 | 0.38403 | 12.8335
13:44 | Tx |  | -21.25 | 5.025 | 24.6345 | 0.38414 | 12.833
13:44 | Tx |  | -21.25 | 5.025 | 24.63 | 0.38425 | 12.8324
13:44 | Tx |  | -21.25 | 5.025 | 24.6255 | 0.38436 | 12.8319
13:44 | Tx |  | -21.25 | 5.025 | 24.621 | 0.38448 | 12.8314
13:44 | Tx |  | -21.25 | 5.025 | 24.6165 | 0.38459 | 12.8309
13:44 | Tx |  | -21.25 | 5.025 | 24.612 | 0.3847 | 12.8304
13:44 | Rx |  | -1.5 | 5.025 | 24.6129 | 0.38468 | 12.8305
13:44 | Rx |  | -1.5 | 5.025 | 24.6139 | 0.38465 | 12.8306
13:44 | Rx |  | -1.5 | 5.025 | 24.6149 | 0.38463 | 12.8307
13:44 | Rx |  | -1.5 | 5.025 | 24.6159 | 0.3846 | 12.8308
13:44 | Rx |  | -1.5 | 5.025 | 24.6168 | 0.38458 | 12.8309
13:44 | Rx |  | -1.5 | 5.025 | 24.6178 | 0.38455 | 12.8311
13:44 | Rx |  | -1.5 | 5.025 | 24.6188 | 0.38453 | 12.8312
13:44 | Rx |  | -1.5 | 5.025 | 24.6198 | 0.38451 | 12.8313
13:44 | Rx |  | -1.5 | 5.025 | 24.6208 | 0.38448 | 12.8314
13:44 | Rx |  | -1.5 | 5.025 | 24.6217 | 0.38446 | 12.8315
13:44 | Rx |  | -1.5 | 5.025 | 24.6227 | 0.38443 | 12.8316
13:44 | Rx |  | -1.5 | 5.025 | 24.6237 | 0.38441 | 12.8317
13:44 | Rx |  | -1.5 | 5.025 | 24.6247 | 0.38438 | 12.8318
13:44 | Rx |  | -1.5 | 5.025 | 24.6257 | 0.38436 | 12.832
13:44 | Rx |  | -1.5 | 5.025 | 24.6266 | 0.38433 | 12.8321
13:45 | Rx |  | -1.5 | 5.025 | 24.6276 | 0.38431 | 12.8322
13:45 | Rx |  | -1.5 | 5.025 | 24.6286 | 0.38429 | 12.8323
13:45 | Rx |  | -1.5 | 5.025 | 24.6296 | 0.38426 | 12.8324
13:45 | Rx |  | -1.5 | 5.025 | 24.6306 | 0.38424 | 12.8325
13:45 | Rx |  | -1.5 | 5.025 | 24.6315 | 0.38421 | 12.8326
13:45 | Rx |  | -1.5 | 5.025 | 24.6325 | 0.38419 | 12.8327
13:45 | Rx |  | -1.5 | 5.025 | 24.6335 | 0.38416 | 12.8329
13:45 | Rx |  | -1.5 | 5.025 | 24.6345 | 0.38414 | 12.833
13:45 | Rx |  | -1.5 | 5.025 | 24.6355 | 0.38411 | 12.8331
13:45 | Rx |  | -1.5 | 5.025 | 24.6364 | 0.38409 | 12.8332
13:45 | Rx |  | -1.5 | 5.025 | 24.6374 | 0.38406 | 12.8333
13:45 | Rx |  | -1.5 | 5.025 | 24.6384 | 0.38404 | 12.8334
13:45 | Rx |  | -1.5 | 5.025 | 24.6394 | 0.38402 | 12.8335
13:45 | Rx |  | -1.5 | 5.025 | 24.6403 | 0.38399 | 12.8336
13:45 | Rx |  | -1.5 | 5.025 | 24.6413 | 0.38397 | 12.8338
13:45 | Rx |  | -1.5 | 5.025 | 24.6423 | 0.38394 | 12.8339
13:45 | Rx |  | -1.5 | 5.025 | 24.6433 | 0.38392 | 12.834
13:45 | Rx |  | -1.5 | 5.025 | 24.6443 | 0.38389 | 12.8341
13:45 | Rx |  | -1.5 | 5.025 | 24.6452 | 0.38387 | 12.8342
13:45 | Rx |  | -1.5 | 5.025 | 24.6462 | 0.38384 | 12.8343
13:45 | Rx |  | -1.5 | 5.025 | 24.6472 | 0.38382 | 12.8344
13:45 | Rx |  | -1.5 | 5.025 | 24.6482 | 0.3838 | 12.8345
13:45 | Rx |  | -1.5 | 5.025 | 24.6492 | 0.38377 | 12.8347
13:45 | Rx |  | -1.5 | 5.025 | 24.6501 | 0.38375 | 12.8348
13:45 | Rx |  | -1.5 | 5.025 | 24.6511 | 0.38372 | 12.8349
13:45 | Rx |  | -1.5 | 5.025 | 24.6521 | 0.3837 | 12.835
13:45 | Rx |  | -1.5 | 5.025 | 24.6531 | 0.38367 | 12.8351
13:45 | Rx |  | -1.5 | 5.025 | 24.6541 | 0.38365 | 12.8352
13:45 | Rx |  | -1.5 | 5.025 | 24.655 | 0.38362 | 12.8353
13:45 | Rx |  | -1.5 | 5.025 | 24.656 | 0.3836 | 12.8354
13:45 | Tx |  | -21.25 | 5.025 | 24.6515 | 0.38371 | 12.8349
13:45 | Tx |  | -21.25 | 5.025 | 24.647 | 0.38382 | 12.8344
13:45 | Tx |  | -21.25 | 5.025 | 24.6425 | 0.38394 | 12.8339
13:45 | Tx |  | -21.25 | 5.025 | 24.638 | 0.38405 | 12.8334
13:45 | Tx |  | -21.25 | 5.025 | 24.6335 | 0.38416 | 12.8329
13:45 | Tx |  | -21.25 | 5.025 | 24.629 | 0.38428 | 12.8323
13:45 | Tx |  | -21.25 | 5.025 | 24.6245 | 0.38439 | 12.8318
13:45 | Tx |  | -21.25 | 5.025 | 24.62 | 0.3845 | 12.8313
13:45 | Tx |  | -21.25 | 5.025 | 24.6155 | 0.38461 | 12.8308
13:45 | Tx |  | -21.25 | 5.025 | 24.6109 | 0.38473 | 12.8303
13:45 | Tx |  | -21.25 | 5.025 | 24.6064 | 0.38484 | 12.8297
13:45 | Tx |  | -21.25 | 5.025 | 24.6019 | 0.38495 | 12.8292
13:45 | Tx |  | -21.25 | 5.025 | 24.5974 | 0.38506 | 12.8287
13:45 | Tx |  | -21.25 | 5.025 | 24.5929 | 0.38518 | 12.8282
13:45 | Tx |  | -21.25 | 5.025 | 24.5884 | 0.38529 | 12.8277
13:45 | Rx |  | -1.5 | 5.025 | 24.5894 | 0.38527 | 12.8278
13:45 | Rx |  | -1.5 | 5.025 | 24.5904 | 0.38524 | 12.8279
13:45 | Rx |  | -1.5 | 5.025 | 24.5913 | 0.38522 | 12.828
13:45 | Rx |  | -1.5 | 5.025 | 24.5923 | 0.38519 | 12.8281
13:45 | Rx |  | -1.5 | 5.025 | 24.5933 | 0.38517 | 12.8282
13:45 | Rx |  | -1.5 | 5.025 | 24.5943 | 0.38514 | 12.8283
13:45 | Rx |  | -1.5 | 5.025 | 24.5953 | 0.38512 | 12.8285
13:45 | Rx |  | -1.5 | 5.025 | 24.5962 | 0.38509 | 12.8286
13:45 | Rx |  | -1.5 | 5.025 | 24.5972 | 0.38507 | 12.8287
13:45 | Rx |  | -1.5 | 5.025 | 24.5982 | 0.38504 | 12.8288
13:45 | Rx |  | -1.5 | 5.025 | 24.5992 | 0.38502 | 12.8289
13:45 | Rx |  | -1.5 | 5.025 | 24.6002 | 0.385 | 12.829
13:45 | Rx |  | -1.5 | 5.025 | 24.6011 | 0.38497 | 12.8291
13:45 | Rx |  | -1.5 | 5.025 | 24.6021 | 0.38495 | 12.8292
13:45 | Rx |  | -1.5 | 5.025 | 24.6031 | 0.38492 | 12.8294
13:46 | Rx |  | -1.5 | 5.025 | 24.6041 | 0.3849 | 12.8295
13:46 | Rx |  | -1.5 | 5.025 | 24.6051 | 0.38487 | 12.8296
13:46 | Rx |  | -1.5 | 5.025 | 24.606 | 0.38485 | 12.8297
13:46 | Rx |  | -1.5 | 5.025 | 24.607 | 0.38482 | 12.8298
13:46 | Rx |  | -1.5 | 5.025 | 24.608 | 0.3848 | 12.8299
13:46 | Rx |  | -1.5 | 5.025 | 24.609 | 0.38478 | 12.83
13:46 | Rx |  | -1.5 | 5.025 | 24.61 | 0.38475 | 12.8301
13:46 | Rx |  | -1.5 | 5.025 | 24.6109 | 0.38473 | 12.8303
13:46 | Rx |  | -1.5 | 5.025 | 24.6119 | 0.3847 | 12.8304
13:46 | Rx |  | -1.5 | 5.025 | 24.6129 | 0.38468 | 12.8305
13:46 | Rx |  | -1.5 | 5.025 | 24.6139 | 0.38465 | 12.8306
13:46 | Rx |  | -1.5 | 5.025 | 24.6148 | 0.38463 | 12.8307
13:46 | Rx |  | -1.5 | 5.025 | 24.6158 | 0.3846 | 12.8308
13:46 | Rx |  | -1.5 | 5.025 | 24.6168 | 0.38458 | 12.8309
13:46 | Rx |  | -1.5 | 5.025 | 24.6178 | 0.38456 | 12.831
13:46 | Rx |  | -1.5 | 5.025 | 24.6188 | 0.38453 | 12.8312
13:46 | Rx |  | -1.5 | 5.025 | 24.6197 | 0.38451 | 12.8313
13:46 | Rx |  | -1.5 | 5.025 | 24.6207 | 0.38448 | 12.8314
13:46 | Rx |  | -1.5 | 5.025 | 24.6217 | 0.38446 | 12.8315
13:46 | Rx |  | -1.5 | 5.025 | 24.6227 | 0.38443 | 12.8316
13:46 | Rx |  | -1.5 | 5.025 | 24.6237 | 0.38441 | 12.8317
13:46 | Rx |  | -1.5 | 5.025 | 24.6246 | 0.38438 | 12.8318
13:46 | Rx |  | -1.5 | 5.025 | 24.6256 | 0.38436 | 12.8319
13:46 | Rx |  | -1.5 | 5.025 | 24.6266 | 0.38434 | 12.8321
13:46 | Rx |  | -1.5 | 5.025 | 24.6276 | 0.38431 | 12.8322
13:46 | Rx |  | -1.5 | 5.025 | 24.6286 | 0.38429 | 12.8323
13:46 | Rx |  | -1.5 | 5.025 | 24.6295 | 0.38426 | 12.8324
13:46 | Rx |  | -1.5 | 5.025 | 24.6305 | 0.38424 | 12.8325
13:46 | Rx |  | -1.5 | 5.025 | 24.6315 | 0.38421 | 12.8326
13:46 | Rx |  | -1.5 | 5.025 | 24.6325 | 0.38419 | 12.8327
13:46 | Tx |  | -21.25 | 5.025 | 24.628 | 0.3843 | 12.8322
13:46 | Tx |  | -21.25 | 5.025 | 24.6235 | 0.38441 | 12.8317
13:46 | Tx |  | -21.25 | 5.025 | 24.619 | 0.38453 | 12.8312
13:46 | Tx |  | -21.25 | 5.025 | 24.6144 | 0.38464 | 12.8307
13:46 | Tx |  | -21.25 | 5.025 | 24.6099 | 0.38475 | 12.8301
13:46 | Tx |  | -21.25 | 5.025 | 24.6054 | 0.38486 | 12.8296
13:46 | Tx |  | -21.25 | 5.025 | 24.6009 | 0.38498 | 12.8291
13:46 | Tx |  | -21.25 | 5.025 | 24.5964 | 0.38509 | 12.8286
13:46 | Tx |  | -21.25 | 5.025 | 24.5919 | 0.3852 | 12.8281
13:46 | Tx |  | -21.25 | 5.025 | 24.5874 | 0.38531 | 12.8276
13:46 | Tx |  | -21.25 | 5.025 | 24.5829 | 0.38543 | 12.827
13:46 | Tx |  | -21.25 | 5.025 | 24.5784 | 0.38554 | 12.8265
13:46 | Tx |  | -21.25 | 5.025 | 24.5739 | 0.38565 | 12.826
13:46 | Tx |  | -21.25 | 5.025 | 24.5694 | 0.38577 | 12.8255
13:46 | Tx |  | -21.25 | 5.025 | 24.5649 | 0.38588 | 12.825
13:46 | Rx |  | -1.5 | 5.025 | 24.5658 | 0.38585 | 12.8251
13:46 | Rx |  | -1.5 | 5.025 | 24.5668 | 0.38583 | 12.8252
13:46 | Rx |  | -1.5 | 5.025 | 24.5678 | 0.3858 | 12.8253
13:46 | Rx |  | -1.5 | 5.025 | 24.5688 | 0.38578 | 12.8254
13:46 | Rx |  | -1.5 | 5.025 | 24.5698 | 0.38576 | 12.8255
13:46 | Rx |  | -1.5 | 5.025 | 24.5707 | 0.38573 | 12.8256
13:46 | Rx |  | -1.5 | 5.025 | 24.5717 | 0.38571 | 12.8257
13:46 | Rx |  | -1.5 | 5.025 | 24.5727 | 0.38568 | 12.8259
13:46 | Rx |  | -1.5 | 5.025 | 24.5737 | 0.38566 | 12.826
13:46 | Rx |  | -1.5 | 5.025 | 24.5747 | 0.38563 | 12.8261
13:46 | Rx |  | -1.5 | 5.025 | 24.5756 | 0.38561 | 12.8262
13:46 | Rx |  | -1.5 | 5.025 | 24.5766 | 0.38558 | 12.8263
13:46 | Rx |  | -1.5 | 5.025 | 24.5776 | 0.38556 | 12.8264
13:46 | Rx |  | -1.5 | 5.025 | 24.5786 | 0.38554 | 12.8265
13:46 | Rx |  | -1.5 | 5.025 | 24.5796 | 0.38551 | 12.8266
13:47 | Rx |  | -1.5 | 5.025 | 24.5805 | 0.38549 | 12.8268
13:47 | Rx |  | -1.5 | 5.025 | 24.5815 | 0.38546 | 12.8269
13:47 | Rx |  | -1.5 | 5.025 | 24.5825 | 0.38544 | 12.827
13:47 | Rx |  | -1.5 | 5.025 | 24.5835 | 0.38541 | 12.8271
13:47 | Rx |  | -1.5 | 5.025 | 24.5845 | 0.38539 | 12.8272
13:47 | Rx |  | -1.5 | 5.025 | 24.5854 | 0.38536 | 12.8273
13:47 | Rx |  | -1.5 | 5.025 | 24.5864 | 0.38534 | 12.8274
13:47 | Rx |  | -1.5 | 5.025 | 24.5874 | 0.38532 | 12.8275
13:47 | Rx |  | -1.5 | 5.025 | 24.5884 | 0.38529 | 12.8277
13:47 | Rx |  | -1.5 | 5.025 | 24.5893 | 0.38527 | 12.8278
13:47 | Rx |  | -1.5 | 5.025 | 24.5903 | 0.38524 | 12.8279
13:47 | Rx |  | -1.5 | 5.025 | 24.5913 | 0.38522 | 12.828
13:47 | Rx |  | -1.5 | 5.025 | 24.5923 | 0.38519 | 12.8281
13:47 | Rx |  | -1.5 | 5.025 | 24.5933 | 0.38517 | 12.8282
13:47 | Rx |  | -1.5 | 5.025 | 24.5942 | 0.38514 | 12.8283
13:47 | Rx |  | -1.5 | 5.025 | 24.5952 | 0.38512 | 12.8285
13:47 | Rx |  | -1.5 | 5.025 | 24.5962 | 0.38509 | 12.8286
13:47 | Rx |  | -1.5 | 5.025 | 24.5972 | 0.38507 | 12.8287
13:47 | Rx |  | -1.5 | 5.025 | 24.5982 | 0.38505 | 12.8288
13:47 | Rx |  | -1.5 | 5.025 | 24.5991 | 0.38502 | 12.8289
13:47 | Rx |  | -1.5 | 5.025 | 24.6001 | 0.385 | 12.829
13:47 | Rx |  | -1.5 | 5.025 | 24.6011 | 0.38497 | 12.8291
13:47 | Rx |  | -1.5 | 5.025 | 24.6021 | 0.38495 | 12.8292
13:47 | Rx |  | -1.5 | 5.025 | 24.6031 | 0.38492 | 12.8294
13:47 | Rx |  | -1.5 | 5.025 | 24.604 | 0.3849 | 12.8295
13:47 | Rx |  | -1.5 | 5.025 | 24.605 | 0.38487 | 12.8296
13:47 | Rx |  | -1.5 | 5.025 | 24.606 | 0.38485 | 12.8297
13:47 | Rx |  | -1.5 | 5.025 | 24.607 | 0.38483 | 12.8298
13:47 | Rx |  | -1.5 | 5.025 | 24.608 | 0.3848 | 12.8299
13:47 | Rx |  | -1.5 | 5.025 | 24.6089 | 0.38478 | 12.83
13:47 | Tx |  | -21.25 | 5.025 | 24.6044 | 0.38489 | 12.8295
13:47 | Tx |  | -21.25 | 5.025 | 24.5999 | 0.385 | 12.829
13:47 | Tx |  | -21.25 | 5.025 | 24.5954 | 0.38511 | 12.8285
13:47 | Tx |  | -21.25 | 5.025 | 24.5909 | 0.38523 | 12.828
13:47 | Tx |  | -21.25 | 5.025 | 24.5864 | 0.38534 | 12.8274
13:47 | Tx |  | -21.25 | 5.025 | 24.5819 | 0.38545 | 12.8269
13:47 | Tx |  | -21.25 | 5.025 | 24.5774 | 0.38557 | 12.8264
13:47 | Tx |  | -21.25 | 5.025 | 24.5729 | 0.38568 | 12.8259
13:47 | Tx |  | -21.25 | 5.025 | 24.5684 | 0.38579 | 12.8254
13:47 | Tx |  | -21.25 | 5.025 | 24.5639 | 0.3859 | 12.8248
13:47 | Tx |  | -21.25 | 5.025 | 24.5594 | 0.38602 | 12.8243
13:47 | Tx |  | -21.25 | 5.025 | 24.5548 | 0.38613 | 12.8238
13:47 | Tx |  | -21.25 | 5.025 | 24.5503 | 0.38624 | 12.8233
13:47 | Tx |  | -21.25 | 5.025 | 24.5458 | 0.38635 | 12.8228
13:47 | Tx |  | -21.25 | 5.025 | 24.5413 | 0.38647 | 12.8223
13:47 | Rx |  | -1.5 | 5.025 | 24.5423 | 0.38644 | 12.8224
13:47 | Rx |  | -1.5 | 5.025 | 24.5433 | 0.38642 | 12.8225
13:47 | Rx |  | -1.5 | 5.025 | 24.5443 | 0.38639 | 12.8226
13:47 | Rx |  | -1.5 | 5.025 | 24.5452 | 0.38637 | 12.8227
13:47 | Rx |  | -1.5 | 5.025 | 24.5462 | 0.38634 | 12.8228
13:47 | Rx |  | -1.5 | 5.025 | 24.5472 | 0.38632 | 12.8229
13:47 | Rx |  | -1.5 | 5.025 | 24.5482 | 0.3863 | 12.823
13:47 | Rx |  | -1.5 | 5.025 | 24.5492 | 0.38627 | 12.8232
13:47 | Rx |  | -1.5 | 5.025 | 24.5501 | 0.38625 | 12.8233
13:47 | Rx |  | -1.5 | 5.025 | 24.5511 | 0.38622 | 12.8234
13:47 | Rx |  | -1.5 | 5.025 | 24.5521 | 0.3862 | 12.8235
13:47 | Rx |  | -1.5 | 5.025 | 24.5531 | 0.38617 | 12.8236
13:47 | Rx |  | -1.5 | 5.025 | 24.5541 | 0.38615 | 12.8237
13:47 | Rx |  | -1.5 | 5.025 | 24.555 | 0.38612 | 12.8238
13:47 | Rx |  | -1.5 | 5.025 | 24.556 | 0.3861 | 12.8239
13:48 | Rx |  | -1.5 | 5.025 | 24.557 | 0.38608 | 12.8241
13:48 | Rx |  | -1.5 | 5.025 | 24.558 | 0.38605 | 12.8242
13:48 | Rx |  | -1.5 | 5.025 | 24.559 | 0.38603 | 12.8243
13:48 | Rx |  | -1.5 | 5.025 | 24.5599 | 0.386 | 12.8244
13:48 | Rx |  | -1.5 | 5.025 | 24.5609 | 0.38598 | 12.8245
13:48 | Rx |  | -1.5 | 5.025 | 24.5619 | 0.38595 | 12.8246
13:48 | Rx |  | -1.5 | 5.025 | 24.5629 | 0.38593 | 12.8247
13:48 | Rx |  | -1.5 | 5.025 | 24.5638 | 0.3859 | 12.8248
13:48 | Rx |  | -1.5 | 5.025 | 24.5648 | 0.38588 | 12.825
13:48 | Rx |  | -1.5 | 5.025 | 24.5658 | 0.38585 | 12.8251
13:48 | Rx |  | -1.5 | 5.025 | 24.5668 | 0.38583 | 12.8252
13:48 | Rx |  | -1.5 | 5.025 | 24.5678 | 0.38581 | 12.8253
13:48 | Rx |  | -1.5 | 5.025 | 24.5687 | 0.38578 | 12.8254
13:48 | Rx |  | -1.5 | 5.025 | 24.5697 | 0.38576 | 12.8255
13:48 | Rx |  | -1.5 | 5.025 | 24.5707 | 0.38573 | 12.8256
13:48 | Rx |  | -1.5 | 5.025 | 24.5717 | 0.38571 | 12.8257
13:48 | Rx |  | -1.5 | 5.025 | 24.5727 | 0.38568 | 12.8259
13:48 | Rx |  | -1.5 | 5.025 | 24.5736 | 0.38566 | 12.826
13:48 | Rx |  | -1.5 | 5.025 | 24.5746 | 0.38563 | 12.8261
13:48 | Rx |  | -1.5 | 5.025 | 24.5756 | 0.38561 | 12.8262
13:48 | Rx |  | -1.5 | 5.025 | 24.5766 | 0.38559 | 12.8263
13:48 | Rx |  | -1.5 | 5.025 | 24.5776 | 0.38556 | 12.8264
13:48 | Rx |  | -1.5 | 5.025 | 24.5785 | 0.38554 | 12.8265
13:48 | Rx |  | -1.5 | 5.025 | 24.5795 | 0.38551 | 12.8266
13:48 | Rx |  | -1.5 | 5.025 | 24.5805 | 0.38549 | 12.8268
13:48 | Rx |  | -1.5 | 5.025 | 24.5815 | 0.38546 | 12.8269
13:48 | Rx |  | -1.5 | 5.025 | 24.5825 | 0.38544 | 12.827
13:48 | Rx |  | -1.5 | 5.025 | 24.5834 | 0.38541 | 12.8271
13:48 | Rx |  | -1.5 | 5.025 | 24.5844 | 0.38539 | 12.8272
13:48 | Rx |  | -1.5 | 5.025 | 24.5854 | 0.38537 | 12.8273
13:48 | Tx |  | -21.25 | 5.025 | 24.5809 | 0.38548 | 12.8268
13:48 | Tx |  | -21.25 | 5.025 | 24.5764 | 0.38559 | 12.8263
13:48 | Tx |  | -21.25 | 5.025 | 24.5719 | 0.3857 | 12.8258
13:48 | Tx |  | -21.25 | 5.025 | 24.5674 | 0.38582 | 12.8252
13:48 | Tx |  | -21.25 | 5.025 | 24.5629 | 0.38593 | 12.8247
13:48 | Tx |  | -21.25 | 5.025 | 24.5583 | 0.38604 | 12.8242
13:48 | Tx |  | -21.25 | 5.025 | 24.5538 | 0.38615 | 12.8237
13:48 | Tx |  | -21.25 | 5.025 | 24.5493 | 0.38627 | 12.8232
13:48 | Tx |  | -21.25 | 5.025 | 24.5448 | 0.38638 | 12.8227
13:48 | Tx |  | -21.25 | 5.025 | 24.5403 | 0.38649 | 12.8221
13:48 | Tx |  | -21.25 | 5.025 | 24.5358 | 0.3866 | 12.8216
13:48 | Tx |  | -21.25 | 5.025 | 24.5313 | 0.38672 | 12.8211
13:48 | Tx |  | -21.25 | 5.025 | 24.5268 | 0.38683 | 12.8206
13:48 | Tx |  | -21.25 | 5.025 | 24.5223 | 0.38694 | 12.8201
13:48 | Tx |  | -21.25 | 5.025 | 24.5178 | 0.38706 | 12.8195
13:48 | Rx |  | -1.5 | 5.025 | 24.5188 | 0.38703 | 12.8197
13:48 | Rx |  | -1.5 | 5.025 | 24.5197 | 0.38701 | 12.8198
13:48 | Rx |  | -1.5 | 5.025 | 24.5207 | 0.38698 | 12.8199
13:48 | Rx |  | -1.5 | 5.025 | 24.5217 | 0.38696 | 12.82
13:48 | Rx |  | -1.5 | 5.025 | 24.5227 | 0.38693 | 12.8201
13:48 | Rx |  | -1.5 | 5.025 | 24.5237 | 0.38691 | 12.8202
13:48 | Rx |  | -1.5 | 5.025 | 24.5246 | 0.38688 | 12.8203
13:48 | Rx |  | -1.5 | 5.025 | 24.5256 | 0.38686 | 12.8204
13:48 | Rx |  | -1.5 | 5.025 | 24.5266 | 0.38684 | 12.8206
13:48 | Rx |  | -1.5 | 5.025 | 24.5276 | 0.38681 | 12.8207
13:48 | Rx |  | -1.5 | 5.025 | 24.5286 | 0.38679 | 12.8208
13:48 | Rx |  | -1.5 | 5.025 | 24.5295 | 0.38676 | 12.8209
13:48 | Rx |  | -1.5 | 5.025 | 24.5305 | 0.38674 | 12.821
13:48 | Rx |  | -1.5 | 5.025 | 24.5315 | 0.38671 | 12.8211
13:48 | Rx |  | -1.5 | 5.025 | 24.5325 | 0.38669 | 12.8212
13:49 | Rx |  | -1.5 | 5.025 | 24.5335 | 0.38666 | 12.8213
13:49 | Rx |  | -1.5 | 5.025 | 24.5344 | 0.38664 | 12.8215
13:49 | Rx |  | -1.5 | 5.025 | 24.5354 | 0.38661 | 12.8216
13:49 | Rx |  | -1.5 | 5.025 | 24.5364 | 0.38659 | 12.8217
13:49 | Rx |  | -1.5 | 5.025 | 24.5374 | 0.38657 | 12.8218
13:49 | Rx |  | -1.5 | 5.025 | 24.5383 | 0.38654 | 12.8219
13:49 | Rx |  | -1.5 | 5.025 | 24.5393 | 0.38652 | 12.822
13:49 | Rx |  | -1.5 | 5.025 | 24.5403 | 0.38649 | 12.8221
13:49 | Rx |  | -1.5 | 5.025 | 24.5413 | 0.38647 | 12.8222
13:49 | Rx |  | -1.5 | 5.025 | 24.5423 | 0.38644 | 12.8224
13:49 | Rx |  | -1.5 | 5.025 | 24.5432 | 0.38642 | 12.8225
13:49 | Rx |  | -1.5 | 5.025 | 24.5442 | 0.38639 | 12.8226
13:49 | Rx |  | -1.5 | 5.025 | 24.5452 | 0.38637 | 12.8227
13:49 | Rx |  | -1.5 | 5.025 | 24.5462 | 0.38635 | 12.8228
13:49 | Rx |  | -1.5 | 5.025 | 24.5472 | 0.38632 | 12.8229
13:49 | Rx |  | -1.5 | 5.025 | 24.5481 | 0.3863 | 12.823
13:49 | Rx |  | -1.5 | 5.025 | 24.5491 | 0.38627 | 12.8231
13:49 | Rx |  | -1.5 | 5.025 | 24.5501 | 0.38625 | 12.8233
13:49 | Rx |  | -1.5 | 5.025 | 24.5511 | 0.38622 | 12.8234
13:49 | Rx |  | -1.5 | 5.025 | 24.5521 | 0.3862 | 12.8235
13:49 | Rx |  | -1.5 | 5.025 | 24.553 | 0.38617 | 12.8236
13:49 | Rx |  | -1.5 | 5.025 | 24.554 | 0.38615 | 12.8237
13:49 | Rx |  | -1.5 | 5.025 | 24.555 | 0.38613 | 12.8238
13:49 | Rx |  | -1.5 | 5.025 | 24.556 | 0.3861 | 12.8239
13:49 | Rx |  | -1.5 | 5.025 | 24.557 | 0.38608 | 12.824
13:49 | Rx |  | -1.5 | 5.025 | 24.5579 | 0.38605 | 12.8242
13:49 | Rx |  | -1.5 | 5.025 | 24.5589 | 0.38603 | 12.8243
13:49 | Rx |  | -1.5 | 5.025 | 24.5599 | 0.386 | 12.8244
13:49 | Rx |  | -1.5 | 5.025 | 24.5609 | 0.38598 | 12.8245
13:49 | Rx |  | -1.5 | 5.025 | 24.5618 | 0.38595 | 12.8246
13:49 | Tx |  | -21.25 | 5.025 | 24.5573 | 0.38607 | 12.8241
13:49 | Tx |  | -21.25 | 5.025 | 24.5528 | 0.38618 | 12.8236
13:49 | Tx |  | -21.25 | 5.025 | 24.5483 | 0.38629 | 12.8231
13:49 | Tx |  | -21.25 | 5.025 | 24.5438 | 0.3864 | 12.8225
13:49 | Tx |  | -21.25 | 5.025 | 24.5393 | 0.38652 | 12.822
13:49 | Tx |  | -21.25 | 5.025 | 24.5348 | 0.38663 | 12.8215
13:49 | Tx |  | -21.25 | 5.025 | 24.5303 | 0.38674 | 12.821
13:49 | Tx |  | -21.25 | 5.025 | 24.5258 | 0.38686 | 12.8205
13:49 | Tx |  | -21.25 | 5.025 | 24.5213 | 0.38697 | 12.8199
13:49 | Tx |  | -21.25 | 5.025 | 24.5168 | 0.38708 | 12.8194
13:49 | Tx |  | -21.25 | 5.025 | 24.5123 | 0.38719 | 12.8189
13:49 | Tx |  | -21.25 | 5.025 | 24.5078 | 0.38731 | 12.8184
13:49 | Tx |  | -21.25 | 5.025 | 24.5033 | 0.38742 | 12.8179
13:49 | Tx |  | -21.25 | 5.025 | 24.4988 | 0.38753 | 12.8174
13:49 | Tx |  | -21.25 | 5.025 | 24.4942 | 0.38764 | 12.8168
13:49 | Rx |  | -1.5 | 5.025 | 24.4952 | 0.38762 | 12.817
13:49 | Rx |  | -1.5 | 5.025 | 24.4962 | 0.38759 | 12.8171
13:49 | Rx |  | -1.5 | 5.025 | 24.4972 | 0.38757 | 12.8172
13:49 | Rx |  | -1.5 | 5.025 | 24.4982 | 0.38755 | 12.8173
13:49 | Rx |  | -1.5 | 5.025 | 24.4991 | 0.38752 | 12.8174
13:49 | Rx |  | -1.5 | 5.025 | 24.5001 | 0.3875 | 12.8175
13:49 | Rx |  | -1.5 | 5.025 | 24.5011 | 0.38747 | 12.8176
13:49 | Rx |  | -1.5 | 5.025 | 24.5021 | 0.38745 | 12.8177
13:49 | Rx |  | -1.5 | 5.025 | 24.5031 | 0.38742 | 12.8179
13:49 | Rx |  | -1.5 | 5.025 | 24.504 | 0.3874 | 12.818
13:49 | Rx |  | -1.5 | 5.025 | 24.505 | 0.38737 | 12.8181
13:49 | Rx |  | -1.5 | 5.025 | 24.506 | 0.38735 | 12.8182
13:49 | Rx |  | -1.5 | 5.025 | 24.507 | 0.38733 | 12.8183
13:49 | Rx |  | -1.5 | 5.025 | 24.508 | 0.3873 | 12.8184
13:49 | Rx |  | -1.5 | 5.025 | 24.5089 | 0.38728 | 12.8185
13:50 | Rx |  | -1.5 | 5.025 | 24.5099 | 0.38725 | 12.8186
13:50 | Rx |  | -1.5 | 5.025 | 24.5109 | 0.38723 | 12.8188
13:50 | Rx |  | -1.5 | 5.025 | 24.5119 | 0.3872 | 12.8189
13:50 | Rx |  | -1.5 | 5.025 | 24.5128 | 0.38718 | 12.819
13:50 | Rx |  | -1.5 | 5.025 | 24.5138 | 0.38715 | 12.8191
13:50 | Rx |  | -1.5 | 5.025 | 24.5148 | 0.38713 | 12.8192
13:50 | Rx |  | -1.5 | 5.025 | 24.5158 | 0.38711 | 12.8193
13:50 | Rx |  | -1.5 | 5.025 | 24.5168 | 0.38708 | 12.8194
13:50 | Rx |  | -1.5 | 5.025 | 24.5177 | 0.38706 | 12.8195
13:50 | Rx |  | -1.5 | 5.025 | 24.5187 | 0.38703 | 12.8197
13:50 | Rx |  | -1.5 | 5.025 | 24.5197 | 0.38701 | 12.8198
13:50 | Rx |  | -1.5 | 5.025 | 24.5207 | 0.38698 | 12.8199
13:50 | Rx |  | -1.5 | 5.025 | 24.5217 | 0.38696 | 12.82
13:50 | Rx |  | -1.5 | 5.025 | 24.5226 | 0.38693 | 12.8201
13:50 | Rx |  | -1.5 | 5.025 | 24.5236 | 0.38691 | 12.8202
13:50 | Rx |  | -1.5 | 5.025 | 24.5246 | 0.38689 | 12.8203
13:50 | Rx |  | -1.5 | 5.025 | 24.5256 | 0.38686 | 12.8204
13:50 | Rx |  | -1.5 | 5.025 | 24.5266 | 0.38684 | 12.8206
13:50 | Rx |  | -1.5 | 5.025 | 24.5275 | 0.38681 | 12.8207
13:50 | Rx |  | -1.5 | 5.025 | 24.5285 | 0.38679 | 12.8208
13:50 | Rx |  | -1.5 | 5.025 | 24.5295 | 0.38676 | 12.8209
13:50 | Rx |  | -1.5 | 5.025 | 24.5305 | 0.38674 | 12.821
13:50 | Rx |  | -1.5 | 5.025 | 24.5315 | 0.38671 | 12.8211
13:50 | Rx |  | -1.5 | 5.025 | 24.5324 | 0.38669 | 12.8212
13:50 | Rx |  | -1.5 | 5.025 | 24.5334 | 0.38666 | 12.8213
13:50 | Rx |  | -1.5 | 5.025 | 24.5344 | 0.38664 | 12.8215
13:50 | Rx |  | -1.5 | 5.025 | 24.5354 | 0.38662 | 12.8216
13:50 | Rx |  | -1.5 | 5.025 | 24.5363 | 0.38659 | 12.8217
13:50 | Rx |  | -1.5 | 5.025 | 24.5373 | 0.38657 | 12.8218
13:50 | Rx |  | -1.5 | 5.025 | 24.5383 | 0.38654 | 12.8219
13:50 | Tx |  | -21.25 | 5.025 | 24.5338 | 0.38666 | 12.8214
13:50 | Tx |  | -21.25 | 5.025 | 24.5293 | 0.38677 | 12.8209
13:50 | Tx |  | -21.25 | 5.025 | 24.5248 | 0.38688 | 12.8204
13:50 | Tx |  | -21.25 | 5.025 | 24.5203 | 0.38699 | 12.8198
13:50 | Tx |  | -21.25 | 5.025 | 24.5158 | 0.38711 | 12.8193
13:50 | Tx |  | -21.25 | 5.025 | 24.5113 | 0.38722 | 12.8188
13:50 | Tx |  | -21.25 | 5.025 | 24.5068 | 0.38733 | 12.8183
13:50 | Tx |  | -21.25 | 5.025 | 24.5023 | 0.38744 | 12.8178
13:50 | Tx |  | -21.25 | 5.025 | 24.4977 | 0.38756 | 12.8172
13:50 | Tx |  | -21.25 | 5.025 | 24.4932 | 0.38767 | 12.8167
13:50 | Tx |  | -21.25 | 5.025 | 24.4887 | 0.38778 | 12.8162
13:50 | Tx |  | -21.25 | 5.025 | 24.4842 | 0.38789 | 12.8157
13:50 | Tx |  | -21.25 | 5.025 | 24.4797 | 0.38801 | 12.8152
13:50 | Tx |  | -21.25 | 5.025 | 24.4752 | 0.38812 | 12.8146
13:50 | Tx |  | -21.25 | 5.025 | 24.4707 | 0.38823 | 12.8141
13:50 | Rx |  | -1.5 | 5.025 | 24.4717 | 0.38821 | 12.8142
13:50 | Rx |  | -1.5 | 5.025 | 24.4727 | 0.38818 | 12.8144
13:50 | Rx |  | -1.5 | 5.025 | 24.4736 | 0.38816 | 12.8145
13:50 | Rx |  | -1.5 | 5.025 | 24.4746 | 0.38813 | 12.8146
13:50 | Rx |  | -1.5 | 5.025 | 24.4756 | 0.38811 | 12.8147
13:50 | Rx |  | -1.5 | 5.025 | 24.4766 | 0.38809 | 12.8148
13:50 | Rx |  | -1.5 | 5.025 | 24.4776 | 0.38806 | 12.8149
13:50 | Rx |  | -1.5 | 5.025 | 24.4785 | 0.38804 | 12.815
13:50 | Rx |  | -1.5 | 5.025 | 24.4795 | 0.38801 | 12.8151
13:50 | Rx |  | -1.5 | 5.025 | 24.4805 | 0.38799 | 12.8153
13:50 | Rx |  | -1.5 | 5.025 | 24.4815 | 0.38796 | 12.8154
13:50 | Rx |  | -1.5 | 5.025 | 24.4825 | 0.38794 | 12.8155
13:50 | Rx |  | -1.5 | 5.025 | 24.4834 | 0.38791 | 12.8156
13:50 | Rx |  | -1.5 | 5.025 | 24.4844 | 0.38789 | 12.8157
13:50 | Rx |  | -1.5 | 5.025 | 24.4854 | 0.38787 | 12.8158
13:51 | Rx |  | -1.5 | 5.025 | 24.4864 | 0.38784 | 12.8159
13:51 | Rx |  | -1.5 | 5.025 | 24.4873 | 0.38782 | 12.816
13:51 | Rx |  | -1.5 | 5.025 | 24.4883 | 0.38779 | 12.8162
13:51 | Rx |  | -1.5 | 5.025 | 24.4893 | 0.38777 | 12.8163
13:51 | Rx |  | -1.5 | 5.025 | 24.4903 | 0.38774 | 12.8164
13:51 | Rx |  | -1.5 | 5.025 | 24.4913 | 0.38772 | 12.8165
13:51 | Rx |  | -1.5 | 5.025 | 24.4922 | 0.38769 | 12.8166
13:51 | Rx |  | -1.5 | 5.025 | 24.4932 | 0.38767 | 12.8167
13:51 | Rx |  | -1.5 | 5.025 | 24.4942 | 0.38764 | 12.8168
13:51 | Rx |  | -1.5 | 5.025 | 24.4952 | 0.38762 | 12.8169
13:51 | Rx |  | -1.5 | 5.025 | 24.4962 | 0.3876 | 12.8171
13:51 | Rx |  | -1.5 | 5.025 | 24.4971 | 0.38757 | 12.8172
13:51 | Rx |  | -1.5 | 5.025 | 24.4981 | 0.38755 | 12.8173
13:51 | Rx |  | -1.5 | 5.025 | 24.4991 | 0.38752 | 12.8174
13:51 | Rx |  | -1.5 | 5.025 | 24.5001 | 0.3875 | 12.8175
13:51 | Rx |  | -1.5 | 5.025 | 24.5011 | 0.38747 | 12.8176
13:51 | Rx |  | -1.5 | 5.025 | 24.502 | 0.38745 | 12.8177
13:51 | Rx |  | -1.5 | 5.025 | 24.503 | 0.38742 | 12.8178
13:51 | Rx |  | -1.5 | 5.025 | 24.504 | 0.3874 | 12.818
13:51 | Rx |  | -1.5 | 5.025 | 24.505 | 0.38738 | 12.8181
13:51 | Rx |  | -1.5 | 5.025 | 24.506 | 0.38735 | 12.8182
13:51 | Rx |  | -1.5 | 5.025 | 24.5069 | 0.38733 | 12.8183
13:51 | Rx |  | -1.5 | 5.025 | 24.5079 | 0.3873 | 12.8184
13:51 | Rx |  | -1.5 | 5.025 | 24.5089 | 0.38728 | 12.8185
13:51 | Rx |  | -1.5 | 5.025 | 24.5099 | 0.38725 | 12.8186
13:51 | Rx |  | -1.5 | 5.025 | 24.5108 | 0.38723 | 12.8187
13:51 | Rx |  | -1.5 | 5.025 | 24.5118 | 0.3872 | 12.8189
13:51 | Rx |  | -1.5 | 5.025 | 24.5128 | 0.38718 | 12.819
13:51 | Rx |  | -1.5 | 5.025 | 24.5138 | 0.38716 | 12.8191
13:51 | Rx |  | -1.5 | 5.025 | 24.5148 | 0.38713 | 12.8192
13:51 | Tx |  | -21.25 | 5.025 | 24.5103 | 0.38724 | 12.8187
13:51 | Tx |  | -21.25 | 5.025 | 24.5058 | 0.38736 | 12.8182
13:51 | Tx |  | -21.25 | 5.025 | 24.5012 | 0.38747 | 12.8176
13:51 | Tx |  | -21.25 | 5.025 | 24.4967 | 0.38758 | 12.8171
13:51 | Tx |  | -21.25 | 5.025 | 24.4922 | 0.38769 | 12.8166
13:51 | Tx |  | -21.25 | 5.025 | 24.4877 | 0.38781 | 12.8161
13:51 | Tx |  | -21.25 | 5.025 | 24.4832 | 0.38792 | 12.8156
13:51 | Tx |  | -21.25 | 5.025 | 24.4787 | 0.38803 | 12.8151
13:51 | Tx |  | -21.25 | 5.025 | 24.4742 | 0.38814 | 12.8145
13:51 | Tx |  | -21.25 | 5.025 | 24.4697 | 0.38826 | 12.814
13:51 | Tx |  | -21.25 | 5.025 | 24.4652 | 0.38837 | 12.8135
13:51 | Tx |  | -21.25 | 5.025 | 24.4607 | 0.38848 | 12.813
13:51 | Tx |  | -21.25 | 5.025 | 24.4562 | 0.3886 | 12.8125
13:51 | Tx |  | -21.25 | 5.025 | 24.4517 | 0.38871 | 12.8119
13:51 | Tx |  | -21.25 | 5.025 | 24.4472 | 0.38882 | 12.8114
13:51 | Rx |  | -1.5 | 5.025 | 24.4481 | 0.3888 | 12.8115
13:51 | Rx |  | -1.5 | 5.025 | 24.4491 | 0.38877 | 12.8116
13:51 | Rx |  | -1.5 | 5.025 | 24.4501 | 0.38875 | 12.8118
13:51 | Rx |  | -1.5 | 5.025 | 24.4511 | 0.38872 | 12.8119
13:51 | Rx |  | -1.5 | 5.025 | 24.4521 | 0.3887 | 12.812
13:51 | Rx |  | -1.5 | 5.025 | 24.453 | 0.38867 | 12.8121
13:51 | Rx |  | -1.5 | 5.025 | 24.454 | 0.38865 | 12.8122
13:51 | Rx |  | -1.5 | 5.025 | 24.455 | 0.38863 | 12.8123
13:51 | Rx |  | -1.5 | 5.025 | 24.456 | 0.3886 | 12.8124
13:51 | Rx |  | -1.5 | 5.025 | 24.457 | 0.38858 | 12.8125
13:51 | Rx |  | -1.5 | 5.025 | 24.4579 | 0.38855 | 12.8127
13:51 | Rx |  | -1.5 | 5.025 | 24.4589 | 0.38853 | 12.8128
13:51 | Rx |  | -1.5 | 5.025 | 24.4599 | 0.3885 | 12.8129
13:51 | Rx |  | -1.5 | 5.025 | 24.4609 | 0.38848 | 12.813
13:51 | Rx |  | -1.5 | 5.025 | 24.4618 | 0.38845 | 12.8131
13:52 | Rx |  | -1.5 | 5.025 | 24.4628 | 0.38843 | 12.8132
13:52 | Rx |  | -1.5 | 5.025 | 24.4638 | 0.3884 | 12.8133
13:52 | Rx |  | -1.5 | 5.025 | 24.4648 | 0.38838 | 12.8135
13:52 | Rx |  | -1.5 | 5.025 | 24.4658 | 0.38836 | 12.8136
13:52 | Rx |  | -1.5 | 5.025 | 24.4667 | 0.38833 | 12.8137
13:52 | Rx |  | -1.5 | 5.025 | 24.4677 | 0.38831 | 12.8138
13:52 | Rx |  | -1.5 | 5.025 | 24.4687 | 0.38828 | 12.8139
13:52 | Rx |  | -1.5 | 5.025 | 24.4697 | 0.38826 | 12.814
13:52 | Rx |  | -1.5 | 5.025 | 24.4707 | 0.38823 | 12.8141
13:52 | Rx |  | -1.5 | 5.025 | 24.4716 | 0.38821 | 12.8142
13:52 | Rx |  | -1.5 | 5.025 | 24.4726 | 0.38818 | 12.8144
13:52 | Rx |  | -1.5 | 5.025 | 24.4736 | 0.38816 | 12.8145
13:52 | Rx |  | -1.5 | 5.025 | 24.4746 | 0.38814 | 12.8146
13:52 | Rx |  | -1.5 | 5.025 | 24.4756 | 0.38811 | 12.8147
13:52 | Rx |  | -1.5 | 5.025 | 24.4765 | 0.38809 | 12.8148
13:52 | Rx |  | -1.5 | 5.025 | 24.4775 | 0.38806 | 12.8149
13:52 | Rx |  | -1.5 | 5.025 | 24.4785 | 0.38804 | 12.815
13:52 | Rx |  | -1.5 | 5.025 | 24.4795 | 0.38801 | 12.8151
13:52 | Rx |  | -1.5 | 5.025 | 24.4805 | 0.38799 | 12.8153
13:52 | Rx |  | -1.5 | 5.025 | 24.4814 | 0.38796 | 12.8154
13:52 | Rx |  | -1.5 | 5.025 | 24.4824 | 0.38794 | 12.8155
13:52 | Rx |  | -1.5 | 5.025 | 24.4834 | 0.38792 | 12.8156
13:52 | Rx |  | -1.5 | 5.025 | 24.4844 | 0.38789 | 12.8157
13:52 | Rx |  | -1.5 | 5.025 | 24.4853 | 0.38787 | 12.8158
13:52 | Rx |  | -1.5 | 5.025 | 24.4863 | 0.38784 | 12.8159
13:52 | Rx |  | -1.5 | 5.025 | 24.4873 | 0.38782 | 12.816
13:52 | Rx |  | -1.5 | 5.025 | 24.4883 | 0.38779 | 12.8162
13:52 | Rx |  | -1.5 | 5.025 | 24.4893 | 0.38777 | 12.8163
13:52 | Rx |  | -1.5 | 5.025 | 24.4902 | 0.38774 | 12.8164
13:52 | Rx |  | -1.5 | 5.025 | 24.4912 | 0.38772 | 12.8165
13:52 | Tx |  | -21.25 | 5.025 | 24.4867 | 0.38783 | 12.816
13:52 | Tx |  | -21.25 | 5.025 | 24.4822 | 0.38794 | 12.8155
13:52 | Tx |  | -21.25 | 5.025 | 24.4777 | 0.38806 | 12.8149
13:52 | Tx |  | -21.25 | 5.025 | 24.4732 | 0.38817 | 12.8144
13:52 | Tx |  | -21.25 | 5.025 | 24.4687 | 0.38828 | 12.8139
13:52 | Tx |  | -21.25 | 5.025 | 24.4642 | 0.3884 | 12.8134
13:52 | Tx |  | -21.25 | 5.025 | 24.4597 | 0.38851 | 12.8129
13:52 | Tx |  | -21.25 | 5.025 | 24.4552 | 0.38862 | 12.8123
13:52 | Tx |  | -21.25 | 5.025 | 24.4507 | 0.38873 | 12.8118
13:52 | Tx |  | -21.25 | 5.025 | 24.4462 | 0.38885 | 12.8113
13:52 | Tx |  | -21.25 | 5.025 | 24.4416 | 0.38896 | 12.8108
13:52 | Tx |  | -21.25 | 5.025 | 24.4371 | 0.38907 | 12.8103
13:52 | Tx |  | -21.25 | 5.025 | 24.4326 | 0.38918 | 12.8098
13:52 | Tx |  | -21.25 | 5.025 | 24.4281 | 0.3893 | 12.8092
13:52 | Tx |  | -21.25 | 5.025 | 24.4236 | 0.38941 | 12.8087
13:52 | Rx |  | -1.5 | 5.025 | 24.4246 | 0.38939 | 12.8088
13:52 | Rx |  | -1.5 | 5.025 | 24.4256 | 0.38936 | 12.8089
13:52 | Rx |  | -1.5 | 5.025 | 24.4266 | 0.38934 | 12.8091
13:52 | Rx |  | -1.5 | 5.025 | 24.4275 | 0.38931 | 12.8092
13:52 | Rx |  | -1.5 | 5.025 | 24.4285 | 0.38929 | 12.8093
13:52 | Rx |  | -1.5 | 5.025 | 24.4295 | 0.38926 | 12.8094
13:52 | Rx |  | -1.5 | 5.025 | 24.4305 | 0.38924 | 12.8095
13:52 | Rx |  | -1.5 | 5.025 | 24.4315 | 0.38921 | 12.8096
13:52 | Rx |  | -1.5 | 5.025 | 24.4324 | 0.38919 | 12.8097
13:52 | Rx |  | -1.5 | 5.025 | 24.4334 | 0.38916 | 12.8098
13:52 | Rx |  | -1.5 | 5.025 | 24.4344 | 0.38914 | 12.81
13:52 | Rx |  | -1.5 | 5.025 | 24.4354 | 0.38912 | 12.8101
13:52 | Rx |  | -1.5 | 5.025 | 24.4363 | 0.38909 | 12.8102
13:52 | Rx |  | -1.5 | 5.025 | 24.4373 | 0.38907 | 12.8103
13:52 | Rx |  | -1.5 | 5.025 | 24.4383 | 0.38904 | 12.8104
13:53 | Rx |  | -1.5 | 5.025 | 24.4393 | 0.38902 | 12.8105
13:53 | Rx |  | -1.5 | 5.025 | 24.4403 | 0.38899 | 12.8106
13:53 | Rx |  | -1.5 | 5.025 | 24.4412 | 0.38897 | 12.8107
13:53 | Rx |  | -1.5 | 5.025 | 24.4422 | 0.38894 | 12.8109
13:53 | Rx |  | -1.5 | 5.025 | 24.4432 | 0.38892 | 12.811
13:53 | Rx |  | -1.5 | 5.025 | 24.4442 | 0.3889 | 12.8111
13:53 | Rx |  | -1.5 | 5.025 | 24.4452 | 0.38887 | 12.8112
13:53 | Rx |  | -1.5 | 5.025 | 24.4461 | 0.38885 | 12.8113
13:53 | Rx |  | -1.5 | 5.025 | 24.4471 | 0.38882 | 12.8114
13:53 | Rx |  | -1.5 | 5.025 | 24.4481 | 0.3888 | 12.8115
13:53 | Rx |  | -1.5 | 5.025 | 24.4491 | 0.38877 | 12.8116
13:53 | Rx |  | -1.5 | 5.025 | 24.4501 | 0.38875 | 12.8118
13:53 | Rx |  | -1.5 | 5.025 | 24.451 | 0.38872 | 12.8119
13:53 | Rx |  | -1.5 | 5.025 | 24.452 | 0.3887 | 12.812
13:53 | Rx |  | -1.5 | 5.025 | 24.453 | 0.38868 | 12.8121
13:53 | Rx |  | -1.5 | 5.025 | 24.454 | 0.38865 | 12.8122
13:53 | Rx |  | -1.5 | 5.025 | 24.455 | 0.38863 | 12.8123
13:53 | Rx |  | -1.5 | 5.025 | 24.4559 | 0.3886 | 12.8124
13:53 | Rx |  | -1.5 | 5.025 | 24.4569 | 0.38858 | 12.8125
13:53 | Rx |  | -1.5 | 5.025 | 24.4579 | 0.38855 | 12.8127
13:53 | Rx |  | -1.5 | 5.025 | 24.4589 | 0.38853 | 12.8128
13:53 | Rx |  | -1.5 | 5.025 | 24.4598 | 0.3885 | 12.8129
13:53 | Rx |  | -1.5 | 5.025 | 24.4608 | 0.38848 | 12.813
13:53 | Rx |  | -1.5 | 5.025 | 24.4618 | 0.38845 | 12.8131
13:53 | Rx |  | -1.5 | 5.025 | 24.4628 | 0.38843 | 12.8132
13:53 | Rx |  | -1.5 | 5.025 | 24.4638 | 0.38841 | 12.8133
13:53 | Rx |  | -1.5 | 5.025 | 24.4647 | 0.38838 | 12.8134
13:53 | Rx |  | -1.5 | 5.025 | 24.4657 | 0.38836 | 12.8136
13:53 | Rx |  | -1.5 | 5.025 | 24.4667 | 0.38833 | 12.8137
13:53 | Rx |  | -1.5 | 5.025 | 24.4677 | 0.38831 | 12.8138
13:53 | Tx |  | -21.25 | 5.025 | 24.4632 | 0.38842 | 12.8133
13:53 | Tx |  | -21.25 | 5.025 | 24.4587 | 0.38853 | 12.8127
13:53 | Tx |  | -21.25 | 5.025 | 24.4542 | 0.38865 | 12.8122
13:53 | Tx |  | -21.25 | 5.025 | 24.4497 | 0.38876 | 12.8117
13:53 | Tx |  | -21.25 | 5.025 | 24.4451 | 0.38887 | 12.8112
13:53 | Tx |  | -21.25 | 5.025 | 24.4406 | 0.38898 | 12.8107
13:53 | Tx |  | -21.25 | 5.025 | 24.4361 | 0.3891 | 12.8102
13:53 | Tx |  | -21.25 | 5.025 | 24.4316 | 0.38921 | 12.8096
13:53 | Tx |  | -21.25 | 5.025 | 24.4271 | 0.38932 | 12.8091
13:53 | Tx |  | -21.25 | 5.025 | 24.4226 | 0.38943 | 12.8086
13:53 | Tx |  | -21.25 | 5.025 | 24.4181 | 0.38955 | 12.8081
13:53 | Tx |  | -21.25 | 5.025 | 24.4136 | 0.38966 | 12.8076
13:53 | Tx |  | -21.25 | 5.025 | 24.4091 | 0.38977 | 12.807
13:53 | Tx |  | -21.25 | 5.025 | 24.4046 | 0.38989 | 12.8065
13:53 | Tx |  | -21.25 | 5.025 | 24.4001 | 0.39 | 12.806
13:53 | Rx |  | -1.5 | 5.025 | 24.4011 | 0.38997 | 12.8061
13:53 | Rx |  | -1.5 | 5.025 | 24.402 | 0.38995 | 12.8062
13:53 | Rx |  | -1.5 | 5.025 | 24.403 | 0.38992 | 12.8063
13:53 | Rx |  | -1.5 | 5.025 | 24.404 | 0.3899 | 12.8065
13:53 | Rx |  | -1.5 | 5.025 | 24.405 | 0.38988 | 12.8066
13:53 | Rx |  | -1.5 | 5.025 | 24.406 | 0.38985 | 12.8067
13:53 | Rx |  | -1.5 | 5.025 | 24.4069 | 0.38983 | 12.8068
13:53 | Rx |  | -1.5 | 5.025 | 24.4079 | 0.3898 | 12.8069
13:53 | Rx |  | -1.5 | 5.025 | 24.4089 | 0.38978 | 12.807
13:53 | Rx |  | -1.5 | 5.025 | 24.4099 | 0.38975 | 12.8071
13:53 | Rx |  | -1.5 | 5.025 | 24.4108 | 0.38973 | 12.8072
13:53 | Rx |  | -1.5 | 5.025 | 24.4118 | 0.3897 | 12.8074
13:53 | Rx |  | -1.5 | 5.025 | 24.4128 | 0.38968 | 12.8075
13:53 | Rx |  | -1.5 | 5.025 | 24.4138 | 0.38966 | 12.8076
13:53 | Rx |  | -1.5 | 5.025 | 24.4148 | 0.38963 | 12.8077
13:54 | Rx |  | -1.5 | 5.025 | 24.4157 | 0.38961 | 12.8078
13:54 | Rx |  | -1.5 | 5.025 | 24.4167 | 0.38958 | 12.8079
13:54 | Rx |  | -1.5 | 5.025 | 24.4177 | 0.38956 | 12.808
13:54 | Rx |  | -1.5 | 5.025 | 24.4187 | 0.38953 | 12.8081
13:54 | Rx |  | -1.5 | 5.025 | 24.4197 | 0.38951 | 12.8083
13:54 | Rx |  | -1.5 | 5.025 | 24.4206 | 0.38948 | 12.8084
13:54 | Rx |  | -1.5 | 5.025 | 24.4216 | 0.38946 | 12.8085
13:54 | Rx |  | -1.5 | 5.025 | 24.4226 | 0.38944 | 12.8086
13:54 | Rx |  | -1.5 | 5.025 | 24.4236 | 0.38941 | 12.8087
13:54 | Rx |  | -1.5 | 5.025 | 24.4246 | 0.38939 | 12.8088
13:54 | Rx |  | -1.5 | 5.025 | 24.4255 | 0.38936 | 12.8089
13:54 | Rx |  | -1.5 | 5.025 | 24.4265 | 0.38934 | 12.809
13:54 | Rx |  | -1.5 | 5.025 | 24.4275 | 0.38931 | 12.8092
13:54 | Rx |  | -1.5 | 5.025 | 24.4285 | 0.38929 | 12.8093
13:54 | Rx |  | -1.5 | 5.025 | 24.4295 | 0.38926 | 12.8094
13:54 | Rx |  | -1.5 | 5.025 | 24.4304 | 0.38924 | 12.8095
13:54 | Rx |  | -1.5 | 5.025 | 24.4314 | 0.38921 | 12.8096
13:54 | Rx |  | -1.5 | 5.025 | 24.4324 | 0.38919 | 12.8097
13:54 | Rx |  | -1.5 | 5.025 | 24.4334 | 0.38917 | 12.8098
13:54 | Rx |  | -1.5 | 5.025 | 24.4343 | 0.38914 | 12.8099
13:54 | Rx |  | -1.5 | 5.025 | 24.4353 | 0.38912 | 12.8101
13:54 | Rx |  | -1.5 | 5.025 | 24.4363 | 0.38909 | 12.8102
13:54 | Rx |  | -1.5 | 5.025 | 24.4373 | 0.38907 | 12.8103
13:54 | Rx |  | -1.5 | 5.025 | 24.4383 | 0.38904 | 12.8104
13:54 | Rx |  | -1.5 | 5.025 | 24.4392 | 0.38902 | 12.8105
13:54 | Rx |  | -1.5 | 5.025 | 24.4402 | 0.38899 | 12.8106
13:54 | Rx |  | -1.5 | 5.025 | 24.4412 | 0.38897 | 12.8107
13:54 | Rx |  | -1.5 | 5.025 | 24.4422 | 0.38895 | 12.8109
13:54 | Rx |  | -1.5 | 5.025 | 24.4432 | 0.38892 | 12.811
13:54 | Rx |  | -1.5 | 5.025 | 24.4441 | 0.3889 | 12.8111
13:54 | Tx |  | -21.25 | 5.025 | 24.4396 | 0.38901 | 12.8106
13:54 | Tx |  | -21.25 | 5.025 | 24.4351 | 0.38912 | 12.81
13:54 | Tx |  | -21.25 | 5.025 | 24.4306 | 0.38923 | 12.8095
13:54 | Tx |  | -21.25 | 5.025 | 24.4261 | 0.38935 | 12.809
13:54 | Tx |  | -21.25 | 5.025 | 24.4216 | 0.38946 | 12.8085
13:54 | Tx |  | -21.25 | 5.025 | 24.4171 | 0.38957 | 12.808
13:54 | Tx |  | -21.25 | 5.025 | 24.4126 | 0.38969 | 12.8074
13:54 | Tx |  | -21.25 | 5.025 | 24.4081 | 0.3898 | 12.8069
13:54 | Tx |  | -21.25 | 5.025 | 24.4036 | 0.38991 | 12.8064
13:54 | Tx |  | -21.25 | 5.025 | 24.3991 | 0.39002 | 12.8059
13:54 | Tx |  | -21.25 | 5.025 | 24.3946 | 0.39014 | 12.8054
13:54 | Tx |  | -21.25 | 5.025 | 24.3901 | 0.39025 | 12.8049
13:54 | Tx |  | -21.25 | 5.025 | 24.3855 | 0.39036 | 12.8043
13:54 | Tx |  | -21.25 | 5.025 | 24.381 | 0.39047 | 12.8038
13:54 | Tx |  | -21.25 | 5.025 | 24.3765 | 0.39059 | 12.8033
13:54 | Rx |  | -1.5 | 5.025 | 24.3775 | 0.39056 | 12.8034
13:54 | Rx |  | -1.5 | 5.025 | 24.3785 | 0.39054 | 12.8035
13:54 | Rx |  | -1.5 | 5.025 | 24.3795 | 0.39051 | 12.8036
13:54 | Rx |  | -1.5 | 5.025 | 24.3805 | 0.39049 | 12.8038
13:54 | Rx |  | -1.5 | 5.025 | 24.3814 | 0.39046 | 12.8039
13:54 | Rx |  | -1.5 | 5.025 | 24.3824 | 0.39044 | 12.804
13:54 | Rx |  | -1.5 | 5.025 | 24.3834 | 0.39042 | 12.8041
13:54 | Rx |  | -1.5 | 5.025 | 24.3844 | 0.39039 | 12.8042
13:54 | Rx |  | -1.5 | 5.025 | 24.3853 | 0.39037 | 12.8043
13:54 | Rx |  | -1.5 | 5.025 | 24.3863 | 0.39034 | 12.8044
13:54 | Rx |  | -1.5 | 5.025 | 24.3873 | 0.39032 | 12.8045
13:54 | Rx |  | -1.5 | 5.025 | 24.3883 | 0.39029 | 12.8047
13:54 | Rx |  | -1.5 | 5.025 | 24.3893 | 0.39027 | 12.8048
13:54 | Rx |  | -1.5 | 5.025 | 24.3902 | 0.39024 | 12.8049
13:54 | Rx |  | -1.5 | 5.025 | 24.3912 | 0.39022 | 12.805
13:55 | Rx |  | -1.5 | 5.025 | 24.3922 | 0.39019 | 12.8051
13:55 | Rx |  | -1.5 | 5.025 | 24.3932 | 0.39017 | 12.8052
13:55 | Rx |  | -1.5 | 5.025 | 24.3942 | 0.39015 | 12.8053
13:55 | Rx |  | -1.5 | 5.025 | 24.3951 | 0.39012 | 12.8054
13:55 | Rx |  | -1.5 | 5.025 | 24.3961 | 0.3901 | 12.8056
13:55 | Rx |  | -1.5 | 5.025 | 24.3971 | 0.39007 | 12.8057
13:55 | Rx |  | -1.5 | 5.025 | 24.3981 | 0.39005 | 12.8058
13:55 | Rx |  | -1.5 | 5.025 | 24.3991 | 0.39002 | 12.8059
13:55 | Rx |  | -1.5 | 5.025 | 24.4 | 0.39 | 12.806
13:55 | Rx |  | -1.5 | 5.025 | 24.401 | 0.38997 | 12.8061
13:55 | Rx |  | -1.5 | 5.025 | 24.402 | 0.38995 | 12.8062
13:55 | Rx |  | -1.5 | 5.025 | 24.403 | 0.38993 | 12.8063
13:55 | Rx |  | -1.5 | 5.025 | 24.404 | 0.3899 | 12.8065
13:55 | Rx |  | -1.5 | 5.025 | 24.4049 | 0.38988 | 12.8066
13:55 | Rx |  | -1.5 | 5.025 | 24.4059 | 0.38985 | 12.8067
13:55 | Rx |  | -1.5 | 5.025 | 24.4069 | 0.38983 | 12.8068
13:55 | Rx |  | -1.5 | 5.025 | 24.4079 | 0.3898 | 12.8069
13:55 | Rx |  | -1.5 | 5.025 | 24.4088 | 0.38978 | 12.807
13:55 | Rx |  | -1.5 | 5.025 | 24.4098 | 0.38975 | 12.8071
13:55 | Rx |  | -1.5 | 5.025 | 24.4108 | 0.38973 | 12.8072
13:55 | Rx |  | -1.5 | 5.025 | 24.4118 | 0.38971 | 12.8074
13:55 | Rx |  | -1.5 | 5.025 | 24.4128 | 0.38968 | 12.8075
13:55 | Rx |  | -1.5 | 5.025 | 24.4137 | 0.38966 | 12.8076
13:55 | Rx |  | -1.5 | 5.025 | 24.4147 | 0.38963 | 12.8077
13:55 | Rx |  | -1.5 | 5.025 | 24.4157 | 0.38961 | 12.8078
13:55 | Rx |  | -1.5 | 5.025 | 24.4167 | 0.38958 | 12.8079
13:55 | Rx |  | -1.5 | 5.025 | 24.4177 | 0.38956 | 12.808
13:55 | Rx |  | -1.5 | 5.025 | 24.4186 | 0.38953 | 12.8081
13:55 | Rx |  | -1.5 | 5.025 | 24.4196 | 0.38951 | 12.8083
13:55 | Rx |  | -1.5 | 5.025 | 24.4206 | 0.38949 | 12.8084
13:55 | Tx |  | -21.25 | 5.025 | 24.4161 | 0.3896 | 12.8079
13:55 | Tx |  | -21.25 | 5.025 | 24.4116 | 0.38971 | 12.8073
13:55 | Tx |  | -21.25 | 5.025 | 24.4071 | 0.38982 | 12.8068
13:55 | Tx |  | -21.25 | 5.025 | 24.4026 | 0.38994 | 12.8063
13:55 | Tx |  | -21.25 | 5.025 | 24.3981 | 0.39005 | 12.8058
13:55 | Tx |  | -21.25 | 5.025 | 24.3936 | 0.39016 | 12.8053
13:55 | Tx |  | -21.25 | 5.025 | 24.389 | 0.39027 | 12.8047
13:55 | Tx |  | -21.25 | 5.025 | 24.3845 | 0.39039 | 12.8042
13:55 | Tx |  | -21.25 | 5.025 | 24.38 | 0.3905 | 12.8037
13:55 | Tx |  | -21.25 | 5.025 | 24.3755 | 0.39061 | 12.8032
13:55 | Tx |  | -21.25 | 5.025 | 24.371 | 0.39072 | 12.8027
13:55 | Tx |  | -21.25 | 5.025 | 24.3665 | 0.39084 | 12.8021
13:55 | Tx |  | -21.25 | 5.025 | 24.362 | 0.39095 | 12.8016
13:55 | Tx |  | -21.25 | 5.025 | 24.3575 | 0.39106 | 12.8011
13:55 | Tx |  | -21.25 | 5.025 | 24.353 | 0.39118 | 12.8006
13:55 | Rx |  | -1.5 | 5.025 | 24.354 | 0.39115 | 12.8007
13:55 | Rx |  | -1.5 | 5.025 | 24.355 | 0.39113 | 12.8008
13:55 | Rx |  | -1.5 | 5.025 | 24.3559 | 0.3911 | 12.8009
13:55 | Rx |  | -1.5 | 5.025 | 24.3569 | 0.39108 | 12.801
13:55 | Rx |  | -1.5 | 5.025 | 24.3579 | 0.39105 | 12.8012
13:55 | Rx |  | -1.5 | 5.025 | 24.3589 | 0.39103 | 12.8013
13:55 | Rx |  | -1.5 | 5.025 | 24.3598 | 0.391 | 12.8014
13:55 | Rx |  | -1.5 | 5.025 | 24.3608 | 0.39098 | 12.8015
13:55 | Rx |  | -1.5 | 5.025 | 24.3618 | 0.39095 | 12.8016
13:55 | Rx |  | -1.5 | 5.025 | 24.3628 | 0.39093 | 12.8017
13:55 | Rx |  | -1.5 | 5.025 | 24.3638 | 0.39091 | 12.8018
13:55 | Rx |  | -1.5 | 5.025 | 24.3647 | 0.39088 | 12.8019
13:55 | Rx |  | -1.5 | 5.025 | 24.3657 | 0.39086 | 12.8021
13:55 | Rx |  | -1.5 | 5.025 | 24.3667 | 0.39083 | 12.8022
13:55 | Rx |  | -1.5 | 5.025 | 24.3677 | 0.39081 | 12.8023
13:56 | Rx |  | -1.5 | 5.025 | 24.3687 | 0.39078 | 12.8024
13:56 | Rx |  | -1.5 | 5.025 | 24.3696 | 0.39076 | 12.8025
13:56 | Rx |  | -1.5 | 5.025 | 24.3706 | 0.39073 | 12.8026
13:56 | Rx |  | -1.5 | 5.025 | 24.3716 | 0.39071 | 12.8027
13:56 | Rx |  | -1.5 | 5.025 | 24.3726 | 0.39069 | 12.8028
13:56 | Rx |  | -1.5 | 5.025 | 24.3736 | 0.39066 | 12.803
13:56 | Rx |  | -1.5 | 5.025 | 24.3745 | 0.39064 | 12.8031
13:56 | Rx |  | -1.5 | 5.025 | 24.3755 | 0.39061 | 12.8032
13:56 | Rx |  | -1.5 | 5.025 | 24.3765 | 0.39059 | 12.8033
13:56 | Rx |  | -1.5 | 5.025 | 24.3775 | 0.39056 | 12.8034
13:56 | Rx |  | -1.5 | 5.025 | 24.3785 | 0.39054 | 12.8035
13:56 | Rx |  | -1.5 | 5.025 | 24.3794 | 0.39051 | 12.8036
13:56 | Rx |  | -1.5 | 5.025 | 24.3804 | 0.39049 | 12.8037
13:56 | Rx |  | -1.5 | 5.025 | 24.3814 | 0.39047 | 12.8039
13:56 | Rx |  | -1.5 | 5.025 | 24.3824 | 0.39044 | 12.804
13:56 | Rx |  | -1.5 | 5.025 | 24.3833 | 0.39042 | 12.8041
13:56 | Rx |  | -1.5 | 5.025 | 24.3843 | 0.39039 | 12.8042
13:56 | Rx |  | -1.5 | 5.025 | 24.3853 | 0.39037 | 12.8043
13:56 | Rx |  | -1.5 | 5.025 | 24.3863 | 0.39034 | 12.8044
13:56 | Rx |  | -1.5 | 5.025 | 24.3873 | 0.39032 | 12.8045
13:56 | Rx |  | -1.5 | 5.025 | 24.3882 | 0.39029 | 12.8046
13:56 | Rx |  | -1.5 | 5.025 | 24.3892 | 0.39027 | 12.8048
13:56 | Rx |  | -1.5 | 5.025 | 24.3902 | 0.39024 | 12.8049
13:56 | Rx |  | -1.5 | 5.025 | 24.3912 | 0.39022 | 12.805
13:56 | Rx |  | -1.5 | 5.025 | 24.3922 | 0.3902 | 12.8051
13:56 | Rx |  | -1.5 | 5.025 | 24.3931 | 0.39017 | 12.8052
13:56 | Rx |  | -1.5 | 5.025 | 24.3941 | 0.39015 | 12.8053
13:56 | Rx |  | -1.5 | 5.025 | 24.3951 | 0.39012 | 12.8054
13:56 | Rx |  | -1.5 | 5.025 | 24.3961 | 0.3901 | 12.8055
13:56 | Rx |  | -1.5 | 5.025 | 24.3971 | 0.39007 | 12.8057
13:56 | Tx |  | -21.25 | 5.025 | 24.3925 | 0.39019 | 12.8051
13:56 | Tx |  | -21.25 | 5.025 | 24.388 | 0.3903 | 12.8046
13:56 | Tx |  | -21.25 | 5.025 | 24.3835 | 0.39041 | 12.8041
13:56 | Tx |  | -21.25 | 5.025 | 24.379 | 0.39052 | 12.8036
13:56 | Tx |  | -21.25 | 5.025 | 24.3745 | 0.39064 | 12.8031
13:56 | Tx |  | -21.25 | 5.025 | 24.37 | 0.39075 | 12.8026
13:56 | Tx |  | -21.25 | 5.025 | 24.3655 | 0.39086 | 12.802
13:56 | Tx |  | -21.25 | 5.025 | 24.361 | 0.39097 | 12.8015
13:56 | Tx |  | -21.25 | 5.025 | 24.3565 | 0.39109 | 12.801
13:56 | Tx |  | -21.25 | 5.025 | 24.352 | 0.3912 | 12.8005
13:56 | Tx |  | -21.25 | 5.025 | 24.3475 | 0.39131 | 12.8
13:56 | Tx |  | -21.25 | 5.025 | 24.343 | 0.39143 | 12.7994
13:56 | Tx |  | -21.25 | 5.025 | 24.3385 | 0.39154 | 12.7989
13:56 | Tx |  | -21.25 | 5.025 | 24.334 | 0.39165 | 12.7984
13:56 | Tx |  | -21.25 | 5.025 | 24.3295 | 0.39176 | 12.7979
13:56 | Rx |  | -1.5 | 5.025 | 24.3304 | 0.39174 | 12.798
13:56 | Rx |  | -1.5 | 5.025 | 24.3314 | 0.39171 | 12.7981
13:56 | Rx |  | -1.5 | 5.025 | 24.3324 | 0.39169 | 12.7982
13:56 | Rx |  | -1.5 | 5.025 | 24.3334 | 0.39167 | 12.7983
13:56 | Rx |  | -1.5 | 5.025 | 24.3343 | 0.39164 | 12.7984
13:56 | Rx |  | -1.5 | 5.025 | 24.3353 | 0.39162 | 12.7986
13:56 | Rx |  | -1.5 | 5.025 | 24.3363 | 0.39159 | 12.7987
13:56 | Rx |  | -1.5 | 5.025 | 24.3373 | 0.39157 | 12.7988
13:56 | Rx |  | -1.5 | 5.025 | 24.3383 | 0.39154 | 12.7989
13:56 | Rx |  | -1.5 | 5.025 | 24.3392 | 0.39152 | 12.799
13:56 | Rx |  | -1.5 | 5.025 | 24.3402 | 0.39149 | 12.7991
13:56 | Rx |  | -1.5 | 5.025 | 24.3412 | 0.39147 | 12.7992
13:56 | Rx |  | -1.5 | 5.025 | 24.3422 | 0.39145 | 12.7994
13:56 | Rx |  | -1.5 | 5.025 | 24.3432 | 0.39142 | 12.7995
13:56 | Rx |  | -1.5 | 5.025 | 24.3441 | 0.3914 | 12.7996
13:57 | Rx |  | -1.5 | 5.025 | 24.3451 | 0.39137 | 12.7997
13:57 | Rx |  | -1.5 | 5.025 | 24.3461 | 0.39135 | 12.7998
13:57 | Rx |  | -1.5 | 5.025 | 24.3471 | 0.39132 | 12.7999
13:57 | Rx |  | -1.5 | 5.025 | 24.3481 | 0.3913 | 12.8
13:57 | Rx |  | -1.5 | 5.025 | 24.349 | 0.39127 | 12.8001
13:57 | Rx |  | -1.5 | 5.025 | 24.35 | 0.39125 | 12.8003
13:57 | Rx |  | -1.5 | 5.025 | 24.351 | 0.39123 | 12.8004
13:57 | Rx |  | -1.5 | 5.025 | 24.352 | 0.3912 | 12.8005
13:57 | Rx |  | -1.5 | 5.025 | 24.353 | 0.39118 | 12.8006
13:57 | Rx |  | -1.5 | 5.025 | 24.3539 | 0.39115 | 12.8007
13:57 | Rx |  | -1.5 | 5.025 | 24.3549 | 0.39113 | 12.8008
13:57 | Rx |  | -1.5 | 5.025 | 24.3559 | 0.3911 | 12.8009
13:57 | Rx |  | -1.5 | 5.025 | 24.3569 | 0.39108 | 12.801
13:57 | Rx |  | -1.5 | 5.025 | 24.3578 | 0.39105 | 12.8012
13:57 | Rx |  | -1.5 | 5.025 | 24.3588 | 0.39103 | 12.8013
13:57 | Rx |  | -1.5 | 5.025 | 24.3598 | 0.391 | 12.8014
13:57 | Rx |  | -1.5 | 5.025 | 24.3608 | 0.39098 | 12.8015
13:57 | Rx |  | -1.5 | 5.025 | 24.3618 | 0.39096 | 12.8016
13:57 | Rx |  | -1.5 | 5.025 | 24.3627 | 0.39093 | 12.8017
13:57 | Rx |  | -1.5 | 5.025 | 24.3637 | 0.39091 | 12.8018
13:57 | Rx |  | -1.5 | 5.025 | 24.3647 | 0.39088 | 12.8019
13:57 | Rx |  | -1.5 | 5.025 | 24.3657 | 0.39086 | 12.8021
13:57 | Rx |  | -1.5 | 5.025 | 24.3667 | 0.39083 | 12.8022
13:57 | Rx |  | -1.5 | 5.025 | 24.3676 | 0.39081 | 12.8023
13:57 | Rx |  | -1.5 | 5.025 | 24.3686 | 0.39078 | 12.8024
13:57 | Rx |  | -1.5 | 5.025 | 24.3696 | 0.39076 | 12.8025
13:57 | Rx |  | -1.5 | 5.025 | 24.3706 | 0.39074 | 12.8026
13:57 | Rx |  | -1.5 | 5.025 | 24.3716 | 0.39071 | 12.8027
13:57 | Rx |  | -1.5 | 5.025 | 24.3725 | 0.39069 | 12.8028
13:57 | Rx |  | -1.5 | 5.025 | 24.3735 | 0.39066 | 12.803
13:57 | Tx |  | -21.25 | 5.025 | 24.369 | 0.39077 | 12.8024
13:57 | Tx |  | -21.25 | 5.025 | 24.3645 | 0.39089 | 12.8019
13:57 | Tx |  | -21.25 | 5.025 | 24.36 | 0.391 | 12.8014
13:57 | Tx |  | -21.25 | 5.025 | 24.3555 | 0.39111 | 12.8009
13:57 | Tx |  | -21.25 | 5.025 | 24.351 | 0.39123 | 12.8004
13:57 | Tx |  | -21.25 | 5.025 | 24.3465 | 0.39134 | 12.7998
13:57 | Tx |  | -21.25 | 5.025 | 24.342 | 0.39145 | 12.7993
13:57 | Tx |  | -21.25 | 5.025 | 24.3375 | 0.39156 | 12.7988
13:57 | Tx |  | -21.25 | 5.025 | 24.333 | 0.39168 | 12.7983
13:57 | Tx |  | -21.25 | 5.025 | 24.3284 | 0.39179 | 12.7978
13:57 | Tx |  | -21.25 | 5.025 | 24.3239 | 0.3919 | 12.7973
13:57 | Tx |  | -21.25 | 5.025 | 24.3194 | 0.39201 | 12.7967
13:57 | Tx |  | -21.25 | 5.025 | 24.3149 | 0.39213 | 12.7962
13:57 | Tx |  | -21.25 | 5.025 | 24.3104 | 0.39224 | 12.7957
13:57 | Tx |  | -21.25 | 5.025 | 24.3059 | 0.39235 | 12.7952
13:57 | Rx |  | -1.5 | 5.025 | 24.3069 | 0.39233 | 12.7953
13:57 | Rx |  | -1.5 | 5.025 | 24.3079 | 0.3923 | 12.7954
13:57 | Rx |  | -1.5 | 5.025 | 24.3088 | 0.39228 | 12.7955
13:57 | Rx |  | -1.5 | 5.025 | 24.3098 | 0.39225 | 12.7956
13:57 | Rx |  | -1.5 | 5.025 | 24.3108 | 0.39223 | 12.7957
13:57 | Rx |  | -1.5 | 5.025 | 24.3118 | 0.39221 | 12.7959
13:57 | Rx |  | -1.5 | 5.025 | 24.3128 | 0.39218 | 12.796
13:57 | Rx |  | -1.5 | 5.025 | 24.3137 | 0.39216 | 12.7961
13:57 | Rx |  | -1.5 | 5.025 | 24.3147 | 0.39213 | 12.7962
13:57 | Rx |  | -1.5 | 5.025 | 24.3157 | 0.39211 | 12.7963
13:57 | Rx |  | -1.5 | 5.025 | 24.3167 | 0.39208 | 12.7964
13:57 | Rx |  | -1.5 | 5.025 | 24.3177 | 0.39206 | 12.7965
13:57 | Rx |  | -1.5 | 5.025 | 24.3186 | 0.39203 | 12.7966
13:57 | Rx |  | -1.5 | 5.025 | 24.3196 | 0.39201 | 12.7968
13:57 | Rx |  | -1.5 | 5.025 | 24.3206 | 0.39199 | 12.7969
13:58 | Rx |  | -1.5 | 5.025 | 24.3216 | 0.39196 | 12.797
13:58 | Rx |  | -1.5 | 5.025 | 24.3226 | 0.39194 | 12.7971
13:58 | Rx |  | -1.5 | 5.025 | 24.3235 | 0.39191 | 12.7972
13:58 | Rx |  | -1.5 | 5.025 | 24.3245 | 0.39189 | 12.7973
13:58 | Rx |  | -1.5 | 5.025 | 24.3255 | 0.39186 | 12.7974
13:58 | Rx |  | -1.5 | 5.025 | 24.3265 | 0.39184 | 12.7975
13:58 | Rx |  | -1.5 | 5.025 | 24.3275 | 0.39181 | 12.7977
13:58 | Rx |  | -1.5 | 5.025 | 24.3284 | 0.39179 | 12.7978
13:58 | Rx |  | -1.5 | 5.025 | 24.3294 | 0.39176 | 12.7979
13:58 | Rx |  | -1.5 | 5.025 | 24.3304 | 0.39174 | 12.798
13:58 | Rx |  | -1.5 | 5.025 | 24.3314 | 0.39172 | 12.7981
13:58 | Rx |  | -1.5 | 5.025 | 24.3323 | 0.39169 | 12.7982
13:58 | Rx |  | -1.5 | 5.025 | 24.3333 | 0.39167 | 12.7983
13:58 | Rx |  | -1.5 | 5.025 | 24.3343 | 0.39164 | 12.7984
13:58 | Rx |  | -1.5 | 5.025 | 24.3353 | 0.39162 | 12.7986
13:58 | Rx |  | -1.5 | 5.025 | 24.3363 | 0.39159 | 12.7987
13:58 | Rx |  | -1.5 | 5.025 | 24.3372 | 0.39157 | 12.7988
13:58 | Rx |  | -1.5 | 5.025 | 24.3382 | 0.39154 | 12.7989
13:58 | Rx |  | -1.5 | 5.025 | 24.3392 | 0.39152 | 12.799
13:58 | Rx |  | -1.5 | 5.025 | 24.3402 | 0.3915 | 12.7991
13:58 | Rx |  | -1.5 | 5.025 | 24.3412 | 0.39147 | 12.7992
13:58 | Rx |  | -1.5 | 5.025 | 24.3421 | 0.39145 | 12.7993
13:58 | Rx |  | -1.5 | 5.025 | 24.3431 | 0.39142 | 12.7995
13:58 | Rx |  | -1.5 | 5.025 | 24.3441 | 0.3914 | 12.7996
13:58 | Rx |  | -1.5 | 5.025 | 24.3451 | 0.39137 | 12.7997
13:58 | Rx |  | -1.5 | 5.025 | 24.3461 | 0.39135 | 12.7998
13:58 | Rx |  | -1.5 | 5.025 | 24.347 | 0.39132 | 12.7999
13:58 | Rx |  | -1.5 | 5.025 | 24.348 | 0.3913 | 12.8
13:58 | Rx |  | -1.5 | 5.025 | 24.349 | 0.39128 | 12.8001
13:58 | Rx |  | -1.5 | 5.025 | 24.35 | 0.39125 | 12.8002
13:58 | Tx |  | -21.25 | 5.025 | 24.3455 | 0.39136 | 12.7997
13:58 | Tx |  | -21.25 | 5.025 | 24.341 | 0.39148 | 12.7992
13:58 | Tx |  | -21.25 | 5.025 | 24.3365 | 0.39159 | 12.7987
13:58 | Tx |  | -21.25 | 5.025 | 24.3319 | 0.3917 | 12.7982
13:58 | Tx |  | -21.25 | 5.025 | 24.3274 | 0.39181 | 12.7977
13:58 | Tx |  | -21.25 | 5.025 | 24.3229 | 0.39193 | 12.7971
13:58 | Tx |  | -21.25 | 5.025 | 24.3184 | 0.39204 | 12.7966
13:58 | Tx |  | -21.25 | 5.025 | 24.3139 | 0.39215 | 12.7961
13:58 | Tx |  | -21.25 | 5.025 | 24.3094 | 0.39226 | 12.7956
13:58 | Tx |  | -21.25 | 5.025 | 24.3049 | 0.39238 | 12.7951
13:58 | Tx |  | -21.25 | 5.025 | 24.3004 | 0.39249 | 12.7945
13:58 | Tx |  | -21.25 | 5.025 | 24.2959 | 0.3926 | 12.794
13:58 | Tx |  | -21.25 | 5.025 | 24.2914 | 0.39272 | 12.7935
13:58 | Tx |  | -21.25 | 5.025 | 24.2869 | 0.39283 | 12.793
13:58 | Tx |  | -21.25 | 5.025 | 24.2824 | 0.39294 | 12.7925
13:58 | Rx |  | -1.5 | 5.025 | 24.2833 | 0.39292 | 12.7926
13:58 | Rx |  | -1.5 | 5.025 | 24.2843 | 0.39289 | 12.7927
13:58 | Rx |  | -1.5 | 5.025 | 24.2853 | 0.39287 | 12.7928
13:58 | Rx |  | -1.5 | 5.025 | 24.2863 | 0.39284 | 12.7929
13:58 | Rx |  | -1.5 | 5.025 | 24.2873 | 0.39282 | 12.793
13:58 | Rx |  | -1.5 | 5.025 | 24.2882 | 0.39279 | 12.7931
13:58 | Rx |  | -1.5 | 5.025 | 24.2892 | 0.39277 | 12.7933
13:58 | Rx |  | -1.5 | 5.025 | 24.2902 | 0.39274 | 12.7934
13:58 | Rx |  | -1.5 | 5.025 | 24.2912 | 0.39272 | 12.7935
13:58 | Rx |  | -1.5 | 5.025 | 24.2922 | 0.3927 | 12.7936
13:58 | Rx |  | -1.5 | 5.025 | 24.2931 | 0.39267 | 12.7937
13:58 | Rx |  | -1.5 | 5.025 | 24.2941 | 0.39265 | 12.7938
13:58 | Rx |  | -1.5 | 5.025 | 24.2951 | 0.39262 | 12.7939
13:58 | Rx |  | -1.5 | 5.025 | 24.2961 | 0.3926 | 12.794
13:58 | Rx |  | -1.5 | 5.025 | 24.2971 | 0.39257 | 12.7942
13:59 | Rx |  | -1.5 | 5.025 | 24.298 | 0.39255 | 12.7943
13:59 | Rx |  | -1.5 | 5.025 | 24.299 | 0.39252 | 12.7944
13:59 | Rx |  | -1.5 | 5.025 | 24.3 | 0.3925 | 12.7945
13:59 | Rx |  | -1.5 | 5.025 | 24.301 | 0.39248 | 12.7946
13:59 | Rx |  | -1.5 | 5.025 | 24.302 | 0.39245 | 12.7947
13:59 | Rx |  | -1.5 | 5.025 | 24.3029 | 0.39243 | 12.7948
13:59 | Rx |  | -1.5 | 5.025 | 24.3039 | 0.3924 | 12.7949
13:59 | Rx |  | -1.5 | 5.025 | 24.3049 | 0.39238 | 12.7951
13:59 | Rx |  | -1.5 | 5.025 | 24.3059 | 0.39235 | 12.7952
13:59 | Rx |  | -1.5 | 5.025 | 24.3068 | 0.39233 | 12.7953
13:59 | Rx |  | -1.5 | 5.025 | 24.3078 | 0.3923 | 12.7954
13:59 | Rx |  | -1.5 | 5.025 | 24.3088 | 0.39228 | 12.7955
13:59 | Rx |  | -1.5 | 5.025 | 24.3098 | 0.39226 | 12.7956
13:59 | Rx |  | -1.5 | 5.025 | 24.3108 | 0.39223 | 12.7957
13:59 | Rx |  | -1.5 | 5.025 | 24.3117 | 0.39221 | 12.7959
13:59 | Rx |  | -1.5 | 5.025 | 24.3127 | 0.39218 | 12.796
13:59 | Rx |  | -1.5 | 5.025 | 24.3137 | 0.39216 | 12.7961
13:59 | Rx |  | -1.5 | 5.025 | 24.3147 | 0.39213 | 12.7962
13:59 | Rx |  | -1.5 | 5.025 | 24.3157 | 0.39211 | 12.7963
13:59 | Rx |  | -1.5 | 5.025 | 24.3166 | 0.39208 | 12.7964
13:59 | Rx |  | -1.5 | 5.025 | 24.3176 | 0.39206 | 12.7965
13:59 | Rx |  | -1.5 | 5.025 | 24.3186 | 0.39204 | 12.7966
13:59 | Rx |  | -1.5 | 5.025 | 24.3196 | 0.39201 | 12.7968
13:59 | Rx |  | -1.5 | 5.025 | 24.3206 | 0.39199 | 12.7969
13:59 | Rx |  | -1.5 | 5.025 | 24.3215 | 0.39196 | 12.797
13:59 | Rx |  | -1.5 | 5.025 | 24.3225 | 0.39194 | 12.7971
13:59 | Rx |  | -1.5 | 5.025 | 24.3235 | 0.39191 | 12.7972
13:59 | Rx |  | -1.5 | 5.025 | 24.3245 | 0.39189 | 12.7973
13:59 | Rx |  | -1.5 | 5.025 | 24.3255 | 0.39186 | 12.7974
13:59 | Rx |  | -1.5 | 5.025 | 24.3264 | 0.39184 | 12.7975
13:59 | Tx |  | -21.25 | 5.025 | 24.3219 | 0.39195 | 12.797
13:59 | Tx |  | -21.25 | 5.025 | 24.3174 | 0.39206 | 12.7965
13:59 | Tx |  | -21.25 | 5.025 | 24.3129 | 0.39218 | 12.796
13:59 | Tx |  | -21.25 | 5.025 | 24.3084 | 0.39229 | 12.7955
13:59 | Tx |  | -21.25 | 5.025 | 24.3039 | 0.3924 | 12.7949
13:59 | Tx |  | -21.25 | 5.025 | 24.2994 | 0.39252 | 12.7944
13:59 | Tx |  | -21.25 | 5.025 | 24.2949 | 0.39263 | 12.7939
13:59 | Tx |  | -21.25 | 5.025 | 24.2904 | 0.39274 | 12.7934
13:59 | Tx |  | -21.25 | 5.025 | 24.2859 | 0.39285 | 12.7929
13:59 | Tx |  | -21.25 | 5.025 | 24.2814 | 0.39297 | 12.7924
13:59 | Tx |  | -21.25 | 5.025 | 24.2769 | 0.39308 | 12.7918
13:59 | Tx |  | -21.25 | 5.025 | 24.2723 | 0.39319 | 12.7913
13:59 | Tx |  | -21.25 | 5.025 | 24.2678 | 0.3933 | 12.7908
13:59 | Tx |  | -21.25 | 5.025 | 24.2633 | 0.39342 | 12.7903
13:59 | Tx |  | -21.25 | 5.025 | 24.2588 | 0.39353 | 12.7898
13:59 | Rx |  | -1.5 | 5.025 | 24.2598 | 0.3935 | 12.7899
13:59 | Rx |  | -1.5 | 5.025 | 24.2608 | 0.39348 | 12.79
13:59 | Rx |  | -1.5 | 5.025 | 24.2618 | 0.39346 | 12.7901
13:59 | Rx |  | -1.5 | 5.025 | 24.2627 | 0.39343 | 12.7902
13:59 | Rx |  | -1.5 | 5.025 | 24.2637 | 0.39341 | 12.7903
13:59 | Rx |  | -1.5 | 5.025 | 24.2647 | 0.39338 | 12.7904
13:59 | Rx |  | -1.5 | 5.025 | 24.2657 | 0.39336 | 12.7906
13:59 | Rx |  | -1.5 | 5.025 | 24.2667 | 0.39333 | 12.7907
13:59 | Rx |  | -1.5 | 5.025 | 24.2676 | 0.39331 | 12.7908
13:59 | Rx |  | -1.5 | 5.025 | 24.2686 | 0.39328 | 12.7909
13:59 | Rx |  | -1.5 | 5.025 | 24.2696 | 0.39326 | 12.791
13:59 | Rx |  | -1.5 | 5.025 | 24.2706 | 0.39324 | 12.7911
13:59 | Rx |  | -1.5 | 5.025 | 24.2716 | 0.39321 | 12.7912
13:59 | Rx |  | -1.5 | 5.025 | 24.2725 | 0.39319 | 12.7913
13:59 | Rx |  | -1.5 | 5.025 | 24.2735 | 0.39316 | 12.7915
14:00 | Rx |  | -1.5 | 5.025 | 24.2745 | 0.39314 | 12.7916
14:00 | Rx |  | -1.5 | 5.025 | 24.2755 | 0.39311 | 12.7917
14:00 | Rx |  | -1.5 | 5.025 | 24.2765 | 0.39309 | 12.7918
14:00 | Rx |  | -1.5 | 5.025 | 24.2774 | 0.39306 | 12.7919
14:00 | Rx |  | -1.5 | 5.025 | 24.2784 | 0.39304 | 12.792
14:00 | Rx |  | -1.5 | 5.025 | 24.2794 | 0.39302 | 12.7921
14:00 | Rx |  | -1.5 | 5.025 | 24.2804 | 0.39299 | 12.7922
14:00 | Rx |  | -1.5 | 5.025 | 24.2813 | 0.39297 | 12.7924
14:00 | Rx |  | -1.5 | 5.025 | 24.2823 | 0.39294 | 12.7925
14:00 | Rx |  | -1.5 | 5.025 | 24.2833 | 0.39292 | 12.7926
14:00 | Rx |  | -1.5 | 5.025 | 24.2843 | 0.39289 | 12.7927
14:00 | Rx |  | -1.5 | 5.025 | 24.2853 | 0.39287 | 12.7928
14:00 | Rx |  | -1.5 | 5.025 | 24.2862 | 0.39284 | 12.7929
14:00 | Rx |  | -1.5 | 5.025 | 24.2872 | 0.39282 | 12.793
14:00 | Rx |  | -1.5 | 5.025 | 24.2882 | 0.39279 | 12.7931
14:00 | Rx |  | -1.5 | 5.025 | 24.2892 | 0.39277 | 12.7933
14:00 | Rx |  | -1.5 | 5.025 | 24.2902 | 0.39275 | 12.7934
14:00 | Rx |  | -1.5 | 5.025 | 24.2911 | 0.39272 | 12.7935
14:00 | Rx |  | -1.5 | 5.025 | 24.2921 | 0.3927 | 12.7936
14:00 | Rx |  | -1.5 | 5.025 | 24.2931 | 0.39267 | 12.7937
14:00 | Rx |  | -1.5 | 5.025 | 24.2941 | 0.39265 | 12.7938
14:00 | Rx |  | -1.5 | 5.025 | 24.2951 | 0.39262 | 12.7939
14:00 | Rx |  | -1.5 | 5.025 | 24.296 | 0.3926 | 12.794
14:00 | Rx |  | -1.5 | 5.025 | 24.297 | 0.39257 | 12.7942
14:00 | Rx |  | -1.5 | 5.025 | 24.298 | 0.39255 | 12.7943
14:00 | Rx |  | -1.5 | 5.025 | 24.299 | 0.39253 | 12.7944
14:00 | Rx |  | -1.5 | 5.025 | 24.3 | 0.3925 | 12.7945
14:00 | Rx |  | -1.5 | 5.025 | 24.3009 | 0.39248 | 12.7946
14:00 | Rx |  | -1.5 | 5.025 | 24.3019 | 0.39245 | 12.7947
14:00 | Rx |  | -1.5 | 5.025 | 24.3029 | 0.39243 | 12.7948
14:00 | Tx |  | -21.25 | 5.025 | 24.2984 | 0.39254 | 12.7943
14:00 | Tx |  | -21.25 | 5.025 | 24.2939 | 0.39265 | 12.7938
14:00 | Tx |  | -21.25 | 5.025 | 24.2894 | 0.39277 | 12.7933
14:00 | Tx |  | -21.25 | 5.025 | 24.2849 | 0.39288 | 12.7928
14:00 | Tx |  | -21.25 | 5.025 | 24.2804 | 0.39299 | 12.7922
14:00 | Tx |  | -21.25 | 5.025 | 24.2758 | 0.3931 | 12.7917
14:00 | Tx |  | -21.25 | 5.025 | 24.2713 | 0.39322 | 12.7912
14:00 | Tx |  | -21.25 | 5.025 | 24.2668 | 0.39333 | 12.7907
14:00 | Tx |  | -21.25 | 5.025 | 24.2623 | 0.39344 | 12.7902
14:00 | Tx |  | -21.25 | 5.025 | 24.2578 | 0.39355 | 12.7896
14:00 | Tx |  | -21.25 | 5.025 | 24.2533 | 0.39367 | 12.7891
14:00 | Tx |  | -21.25 | 5.025 | 24.2488 | 0.39378 | 12.7886
14:00 | Tx |  | -21.25 | 5.025 | 24.2443 | 0.39389 | 12.7881
14:00 | Tx |  | -21.25 | 5.025 | 24.2398 | 0.39401 | 12.7876
14:00 | Tx |  | -21.25 | 5.025 | 24.2353 | 0.39412 | 12.7871
14:00 | Rx |  | -1.5 | 5.025 | 24.2363 | 0.39409 | 12.7872
14:00 | Rx |  | -1.5 | 5.025 | 24.2372 | 0.39407 | 12.7873
14:00 | Rx |  | -1.5 | 5.025 | 24.2382 | 0.39404 | 12.7874
14:00 | Rx |  | -1.5 | 5.025 | 24.2392 | 0.39402 | 12.7875
14:00 | Rx |  | -1.5 | 5.025 | 24.2402 | 0.394 | 12.7876
14:00 | Rx |  | -1.5 | 5.025 | 24.2412 | 0.39397 | 12.7877
14:00 | Rx |  | -1.5 | 5.025 | 24.2421 | 0.39395 | 12.7878
14:00 | Rx |  | -1.5 | 5.025 | 24.2431 | 0.39392 | 12.788
14:00 | Rx |  | -1.5 | 5.025 | 24.2441 | 0.3939 | 12.7881
14:00 | Rx |  | -1.5 | 5.025 | 24.2451 | 0.39387 | 12.7882
14:00 | Rx |  | -1.5 | 5.025 | 24.2461 | 0.39385 | 12.7883
14:00 | Rx |  | -1.5 | 5.025 | 24.247 | 0.39382 | 12.7884
14:00 | Rx |  | -1.5 | 5.025 | 24.248 | 0.3938 | 12.7885
14:00 | Rx |  | -1.5 | 5.025 | 24.249 | 0.39378 | 12.7886
14:00 | Rx |  | -1.5 | 5.025 | 24.25 | 0.39375 | 12.7887
14:01 | Rx |  | -1.5 | 5.025 | 24.251 | 0.39373 | 12.7889
14:01 | Rx |  | -1.5 | 5.025 | 24.2519 | 0.3937 | 12.789
14:01 | Rx |  | -1.5 | 5.025 | 24.2529 | 0.39368 | 12.7891
14:01 | Rx |  | -1.5 | 5.025 | 24.2539 | 0.39365 | 12.7892
14:01 | Rx |  | -1.5 | 5.025 | 24.2549 | 0.39363 | 12.7893
14:01 | Rx |  | -1.5 | 5.025 | 24.2558 | 0.3936 | 12.7894
14:01 | Rx |  | -1.5 | 5.025 | 24.2568 | 0.39358 | 12.7895
14:01 | Rx |  | -1.5 | 5.025 | 24.2578 | 0.39355 | 12.7896
14:01 | Rx |  | -1.5 | 5.025 | 24.2588 | 0.39353 | 12.7898
14:01 | Rx |  | -1.5 | 5.025 | 24.2598 | 0.39351 | 12.7899
14:01 | Rx |  | -1.5 | 5.025 | 24.2607 | 0.39348 | 12.79
14:01 | Rx |  | -1.5 | 5.025 | 24.2617 | 0.39346 | 12.7901
14:01 | Rx |  | -1.5 | 5.025 | 24.2627 | 0.39343 | 12.7902
14:01 | Rx |  | -1.5 | 5.025 | 24.2637 | 0.39341 | 12.7903
14:01 | Rx |  | -1.5 | 5.025 | 24.2647 | 0.39338 | 12.7904
14:01 | Rx |  | -1.5 | 5.025 | 24.2656 | 0.39336 | 12.7905
14:01 | Rx |  | -1.5 | 5.025 | 24.2666 | 0.39333 | 12.7907
14:01 | Rx |  | -1.5 | 5.025 | 24.2676 | 0.39331 | 12.7908
14:01 | Rx |  | -1.5 | 5.025 | 24.2686 | 0.39329 | 12.7909
14:01 | Rx |  | -1.5 | 5.025 | 24.2696 | 0.39326 | 12.791
14:01 | Rx |  | -1.5 | 5.025 | 24.2705 | 0.39324 | 12.7911
14:01 | Rx |  | -1.5 | 5.025 | 24.2715 | 0.39321 | 12.7912
14:01 | Rx |  | -1.5 | 5.025 | 24.2725 | 0.39319 | 12.7913
14:01 | Rx |  | -1.5 | 5.025 | 24.2735 | 0.39316 | 12.7914
14:01 | Rx |  | -1.5 | 5.025 | 24.2745 | 0.39314 | 12.7916
14:01 | Rx |  | -1.5 | 5.025 | 24.2754 | 0.39311 | 12.7917
14:01 | Rx |  | -1.5 | 5.025 | 24.2764 | 0.39309 | 12.7918
14:01 | Rx |  | -1.5 | 5.025 | 24.2774 | 0.39307 | 12.7919
14:01 | Rx |  | -1.5 | 5.025 | 24.2784 | 0.39304 | 12.792
14:01 | Rx |  | -1.5 | 5.025 | 24.2793 | 0.39302 | 12.7921
14:01 | Tx |  | -21.25 | 5.025 | 24.2748 | 0.39313 | 12.7916
14:01 | Tx |  | -21.25 | 5.025 | 24.2703 | 0.39324 | 12.7911
14:01 | Tx |  | -21.25 | 5.025 | 24.2658 | 0.39335 | 12.7906
14:01 | Tx |  | -21.25 | 5.025 | 24.2613 | 0.39347 | 12.7901
14:01 | Tx |  | -21.25 | 5.025 | 24.2568 | 0.39358 | 12.7895
14:01 | Tx |  | -21.25 | 5.025 | 24.2523 | 0.39369 | 12.789
14:01 | Tx |  | -21.25 | 5.025 | 24.2478 | 0.39381 | 12.7885
14:01 | Tx |  | -21.25 | 5.025 | 24.2433 | 0.39392 | 12.788
14:01 | Tx |  | -21.25 | 5.025 | 24.2388 | 0.39403 | 12.7875
14:01 | Tx |  | -21.25 | 5.025 | 24.2343 | 0.39414 | 12.7869
14:01 | Tx |  | -21.25 | 5.025 | 24.2298 | 0.39426 | 12.7864
14:01 | Tx |  | -21.25 | 5.025 | 24.2253 | 0.39437 | 12.7859
14:01 | Tx |  | -21.25 | 5.025 | 24.2208 | 0.39448 | 12.7854
14:01 | Tx |  | -21.25 | 5.025 | 24.2163 | 0.39459 | 12.7849
14:01 | Tx |  | -21.25 | 5.025 | 24.2117 | 0.39471 | 12.7844
14:01 | Rx |  | -1.5 | 5.025 | 24.2127 | 0.39468 | 12.7845
14:01 | Rx |  | -1.5 | 5.025 | 24.2137 | 0.39466 | 12.7846
14:01 | Rx |  | -1.5 | 5.025 | 24.2147 | 0.39463 | 12.7847
14:01 | Rx |  | -1.5 | 5.025 | 24.2157 | 0.39461 | 12.7848
14:01 | Rx |  | -1.5 | 5.025 | 24.2166 | 0.39458 | 12.7849
14:01 | Rx |  | -1.5 | 5.025 | 24.2176 | 0.39456 | 12.785
14:01 | Rx |  | -1.5 | 5.025 | 24.2186 | 0.39454 | 12.7851
14:01 | Rx |  | -1.5 | 5.025 | 24.2196 | 0.39451 | 12.7853
14:01 | Rx |  | -1.5 | 5.025 | 24.2206 | 0.39449 | 12.7854
14:01 | Rx |  | -1.5 | 5.025 | 24.2215 | 0.39446 | 12.7855
14:01 | Rx |  | -1.5 | 5.025 | 24.2225 | 0.39444 | 12.7856
14:01 | Rx |  | -1.5 | 5.025 | 24.2235 | 0.39441 | 12.7857
14:01 | Rx |  | -1.5 | 5.025 | 24.2245 | 0.39439 | 12.7858
14:01 | Rx |  | -1.5 | 5.025 | 24.2255 | 0.39436 | 12.7859
14:01 | Rx |  | -1.5 | 5.025 | 24.2264 | 0.39434 | 12.786
14:02 | Rx |  | -1.5 | 5.025 | 24.2274 | 0.39431 | 12.7862
14:02 | Rx |  | -1.5 | 5.025 | 24.2284 | 0.39429 | 12.7863
14:02 | Rx |  | -1.5 | 5.025 | 24.2294 | 0.39427 | 12.7864
14:02 | Rx |  | -1.5 | 5.025 | 24.2303 | 0.39424 | 12.7865
14:02 | Rx |  | -1.5 | 5.025 | 24.2313 | 0.39422 | 12.7866
14:02 | Rx |  | -1.5 | 5.025 | 24.2323 | 0.39419 | 12.7867
14:02 | Rx |  | -1.5 | 5.025 | 24.2333 | 0.39417 | 12.7868
14:02 | Rx |  | -1.5 | 5.025 | 24.2343 | 0.39414 | 12.7869
14:02 | Rx |  | -1.5 | 5.025 | 24.2352 | 0.39412 | 12.7871
14:02 | Rx |  | -1.5 | 5.025 | 24.2362 | 0.39409 | 12.7872
14:02 | Rx |  | -1.5 | 5.025 | 24.2372 | 0.39407 | 12.7873
14:02 | Rx |  | -1.5 | 5.025 | 24.2382 | 0.39405 | 12.7874
14:02 | Rx |  | -1.5 | 5.025 | 24.2392 | 0.39402 | 12.7875
14:02 | Rx |  | -1.5 | 5.025 | 24.2401 | 0.394 | 12.7876
14:02 | Rx |  | -1.5 | 5.025 | 24.2411 | 0.39397 | 12.7877
14:02 | Rx |  | -1.5 | 5.025 | 24.2421 | 0.39395 | 12.7878
14:02 | Rx |  | -1.5 | 5.025 | 24.2431 | 0.39392 | 12.788
14:02 | Rx |  | -1.5 | 5.025 | 24.2441 | 0.3939 | 12.7881
14:02 | Rx |  | -1.5 | 5.025 | 24.245 | 0.39387 | 12.7882
14:02 | Rx |  | -1.5 | 5.025 | 24.246 | 0.39385 | 12.7883
14:02 | Rx |  | -1.5 | 5.025 | 24.247 | 0.39383 | 12.7884
14:02 | Rx |  | -1.5 | 5.025 | 24.248 | 0.3938 | 12.7885
14:02 | Rx |  | -1.5 | 5.025 | 24.249 | 0.39378 | 12.7886
14:02 | Rx |  | -1.5 | 5.025 | 24.2499 | 0.39375 | 12.7887
14:02 | Rx |  | -1.5 | 5.025 | 24.2509 | 0.39373 | 12.7889
14:02 | Rx |  | -1.5 | 5.025 | 24.2519 | 0.3937 | 12.789
14:02 | Rx |  | -1.5 | 5.025 | 24.2529 | 0.39368 | 12.7891
14:02 | Rx |  | -1.5 | 5.025 | 24.2538 | 0.39365 | 12.7892
14:02 | Rx |  | -1.5 | 5.025 | 24.2548 | 0.39363 | 12.7893
14:02 | Rx |  | -1.5 | 5.025 | 24.2558 | 0.3936 | 12.7894
14:02 | Tx |  | -21.25 | 5.025 | 24.2513 | 0.39372 | 12.7889
14:02 | Tx |  | -21.25 | 5.025 | 24.2468 | 0.39383 | 12.7884
14:02 | Tx |  | -21.25 | 5.025 | 24.2423 | 0.39394 | 12.7879
14:02 | Tx |  | -21.25 | 5.025 | 24.2378 | 0.39406 | 12.7873
14:02 | Tx |  | -21.25 | 5.025 | 24.2333 | 0.39417 | 12.7868
14:02 | Tx |  | -21.25 | 5.025 | 24.2288 | 0.39428 | 12.7863
14:02 | Tx |  | -21.25 | 5.025 | 24.2243 | 0.39439 | 12.7858
14:02 | Tx |  | -21.25 | 5.025 | 24.2198 | 0.39451 | 12.7853
14:02 | Tx |  | -21.25 | 5.025 | 24.2152 | 0.39462 | 12.7848
14:02 | Tx |  | -21.25 | 5.025 | 24.2107 | 0.39473 | 12.7842
14:02 | Tx |  | -21.25 | 5.025 | 24.2062 | 0.39484 | 12.7837
14:02 | Tx |  | -21.25 | 5.025 | 24.2017 | 0.39496 | 12.7832
14:02 | Tx |  | -21.25 | 5.025 | 24.1972 | 0.39507 | 12.7827
14:02 | Tx |  | -21.25 | 5.025 | 24.1927 | 0.39518 | 12.7822
14:02 | Tx |  | -21.25 | 5.025 | 24.1882 | 0.39529 | 12.7816
14:02 | Rx |  | -1.5 | 5.025 | 24.1892 | 0.39527 | 12.7818
14:02 | Rx |  | -1.5 | 5.025 | 24.1902 | 0.39525 | 12.7819
14:02 | Rx |  | -1.5 | 5.025 | 24.1911 | 0.39522 | 12.782
14:02 | Rx |  | -1.5 | 5.025 | 24.1921 | 0.3952 | 12.7821
14:02 | Rx |  | -1.5 | 5.025 | 24.1931 | 0.39517 | 12.7822
14:02 | Rx |  | -1.5 | 5.025 | 24.1941 | 0.39515 | 12.7823
14:02 | Rx |  | -1.5 | 5.025 | 24.1951 | 0.39512 | 12.7824
14:02 | Rx |  | -1.5 | 5.025 | 24.196 | 0.3951 | 12.7825
14:02 | Rx |  | -1.5 | 5.025 | 24.197 | 0.39507 | 12.7827
14:02 | Rx |  | -1.5 | 5.025 | 24.198 | 0.39505 | 12.7828
14:02 | Rx |  | -1.5 | 5.025 | 24.199 | 0.39503 | 12.7829
14:02 | Rx |  | -1.5 | 5.025 | 24.2 | 0.395 | 12.783
14:02 | Rx |  | -1.5 | 5.025 | 24.2009 | 0.39498 | 12.7831
14:02 | Rx |  | -1.5 | 5.025 | 24.2019 | 0.39495 | 12.7832
14:02 | Rx |  | -1.5 | 5.025 | 24.2029 | 0.39493 | 12.7833
14:03 | Rx |  | -1.5 | 5.025 | 24.2039 | 0.3949 | 12.7834
14:03 | Rx |  | -1.5 | 5.025 | 24.2048 | 0.39488 | 12.7836
14:03 | Rx |  | -1.5 | 5.025 | 24.2058 | 0.39485 | 12.7837
14:03 | Rx |  | -1.5 | 5.025 | 24.2068 | 0.39483 | 12.7838
14:03 | Rx |  | -1.5 | 5.025 | 24.2078 | 0.39481 | 12.7839
14:03 | Rx |  | -1.5 | 5.025 | 24.2088 | 0.39478 | 12.784
14:03 | Rx |  | -1.5 | 5.025 | 24.2097 | 0.39476 | 12.7841
14:03 | Rx |  | -1.5 | 5.025 | 24.2107 | 0.39473 | 12.7842
14:03 | Rx |  | -1.5 | 5.025 | 24.2117 | 0.39471 | 12.7843
14:03 | Rx |  | -1.5 | 5.025 | 24.2127 | 0.39468 | 12.7845
14:03 | Rx |  | -1.5 | 5.025 | 24.2137 | 0.39466 | 12.7846
14:03 | Rx |  | -1.5 | 5.025 | 24.2146 | 0.39463 | 12.7847
14:03 | Rx |  | -1.5 | 5.025 | 24.2156 | 0.39461 | 12.7848
14:03 | Rx |  | -1.5 | 5.025 | 24.2166 | 0.39459 | 12.7849
14:03 | Rx |  | -1.5 | 5.025 | 24.2176 | 0.39456 | 12.785
14:03 | Rx |  | -1.5 | 5.025 | 24.2186 | 0.39454 | 12.7851
14:03 | Rx |  | -1.5 | 5.025 | 24.2195 | 0.39451 | 12.7852
14:03 | Rx |  | -1.5 | 5.025 | 24.2205 | 0.39449 | 12.7854
14:03 | Rx |  | -1.5 | 5.025 | 24.2215 | 0.39446 | 12.7855
14:03 | Rx |  | -1.5 | 5.025 | 24.2225 | 0.39444 | 12.7856
14:03 | Rx |  | -1.5 | 5.025 | 24.2235 | 0.39441 | 12.7857
14:03 | Rx |  | -1.5 | 5.025 | 24.2244 | 0.39439 | 12.7858
14:03 | Rx |  | -1.5 | 5.025 | 24.2254 | 0.39436 | 12.7859
14:03 | Rx |  | -1.5 | 5.025 | 24.2264 | 0.39434 | 12.786
14:03 | Rx |  | -1.5 | 5.025 | 24.2274 | 0.39432 | 12.7861
14:03 | Rx |  | -1.5 | 5.025 | 24.2283 | 0.39429 | 12.7863
14:03 | Rx |  | -1.5 | 5.025 | 24.2293 | 0.39427 | 12.7864
14:03 | Rx |  | -1.5 | 5.025 | 24.2303 | 0.39424 | 12.7865
14:03 | Rx |  | -1.5 | 5.025 | 24.2313 | 0.39422 | 12.7866
14:03 | Rx |  | -1.5 | 5.025 | 24.2323 | 0.39419 | 12.7867
14:03 | Tx |  | -21.25 | 5.025 | 24.2278 | 0.39431 | 12.7862
14:03 | Tx |  | -21.25 | 5.025 | 24.2233 | 0.39442 | 12.7857
14:03 | Tx |  | -21.25 | 5.025 | 24.2187 | 0.39453 | 12.7852
14:03 | Tx |  | -21.25 | 5.025 | 24.2142 | 0.39464 | 12.7846
14:03 | Tx |  | -21.25 | 5.025 | 24.2097 | 0.39476 | 12.7841
14:03 | Tx |  | -21.25 | 5.025 | 24.2052 | 0.39487 | 12.7836
14:03 | Tx |  | -21.25 | 5.025 | 24.2007 | 0.39498 | 12.7831
14:03 | Tx |  | -21.25 | 5.025 | 24.1962 | 0.39509 | 12.7826
14:03 | Tx |  | -21.25 | 5.025 | 24.1917 | 0.39521 | 12.782
14:03 | Tx |  | -21.25 | 5.025 | 24.1872 | 0.39532 | 12.7815
14:03 | Tx |  | -21.25 | 5.025 | 24.1827 | 0.39543 | 12.781
14:03 | Tx |  | -21.25 | 5.025 | 24.1782 | 0.39555 | 12.7805
14:03 | Tx |  | -21.25 | 5.025 | 24.1737 | 0.39566 | 12.78
14:03 | Tx |  | -21.25 | 5.025 | 24.1692 | 0.39577 | 12.7795
14:03 | Tx |  | -21.25 | 5.025 | 24.1647 | 0.39588 | 12.7789
14:03 | Rx |  | -1.5 | 5.025 | 24.1656 | 0.39586 | 12.779
14:03 | Rx |  | -1.5 | 5.025 | 24.1666 | 0.39583 | 12.7792
14:03 | Rx |  | -1.5 | 5.025 | 24.1676 | 0.39581 | 12.7793
14:03 | Rx |  | -1.5 | 5.025 | 24.1686 | 0.39579 | 12.7794
14:03 | Rx |  | -1.5 | 5.025 | 24.1696 | 0.39576 | 12.7795
14:03 | Rx |  | -1.5 | 5.025 | 24.1705 | 0.39574 | 12.7796
14:03 | Rx |  | -1.5 | 5.025 | 24.1715 | 0.39571 | 12.7797
14:03 | Rx |  | -1.5 | 5.025 | 24.1725 | 0.39569 | 12.7798
14:03 | Rx |  | -1.5 | 5.025 | 24.1735 | 0.39566 | 12.7799
14:03 | Rx |  | -1.5 | 5.025 | 24.1745 | 0.39564 | 12.7801
14:03 | Rx |  | -1.5 | 5.025 | 24.1754 | 0.39561 | 12.7802
14:03 | Rx |  | -1.5 | 5.025 | 24.1764 | 0.39559 | 12.7803
14:03 | Rx |  | -1.5 | 5.025 | 24.1774 | 0.39557 | 12.7804
14:03 | Rx |  | -1.5 | 5.025 | 24.1784 | 0.39554 | 12.7805
14:03 | Rx |  | -1.5 | 5.025 | 24.1793 | 0.39552 | 12.7806
14:04 | Rx |  | -1.5 | 5.025 | 24.1803 | 0.39549 | 12.7807
14:04 | Rx |  | -1.5 | 5.025 | 24.1813 | 0.39547 | 12.7809
14:04 | Rx |  | -1.5 | 5.025 | 24.1823 | 0.39544 | 12.781
14:04 | Rx |  | -1.5 | 5.025 | 24.1833 | 0.39542 | 12.7811
14:04 | Rx |  | -1.5 | 5.025 | 24.1842 | 0.39539 | 12.7812
14:04 | Rx |  | -1.5 | 5.025 | 24.1852 | 0.39537 | 12.7813
14:04 | Rx |  | -1.5 | 5.025 | 24.1862 | 0.39534 | 12.7814
14:04 | Rx |  | -1.5 | 5.025 | 24.1872 | 0.39532 | 12.7815
14:04 | Rx |  | -1.5 | 5.025 | 24.1882 | 0.3953 | 12.7816
14:04 | Rx |  | -1.5 | 5.025 | 24.1891 | 0.39527 | 12.7818
14:04 | Rx |  | -1.5 | 5.025 | 24.1901 | 0.39525 | 12.7819
14:04 | Rx |  | -1.5 | 5.025 | 24.1911 | 0.39522 | 12.782
14:04 | Rx |  | -1.5 | 5.025 | 24.1921 | 0.3952 | 12.7821
14:04 | Rx |  | -1.5 | 5.025 | 24.1931 | 0.39517 | 12.7822
14:04 | Rx |  | -1.5 | 5.025 | 24.194 | 0.39515 | 12.7823
14:04 | Rx |  | -1.5 | 5.025 | 24.195 | 0.39512 | 12.7824
14:04 | Rx |  | -1.5 | 5.025 | 24.196 | 0.3951 | 12.7825
14:04 | Rx |  | -1.5 | 5.025 | 24.197 | 0.39508 | 12.7827
14:04 | Rx |  | -1.5 | 5.025 | 24.198 | 0.39505 | 12.7828
14:04 | Rx |  | -1.5 | 5.025 | 24.1989 | 0.39503 | 12.7829
14:04 | Rx |  | -1.5 | 5.025 | 24.1999 | 0.395 | 12.783
14:04 | Rx |  | -1.5 | 5.025 | 24.2009 | 0.39498 | 12.7831
14:04 | Rx |  | -1.5 | 5.025 | 24.2019 | 0.39495 | 12.7832
14:04 | Rx |  | -1.5 | 5.025 | 24.2028 | 0.39493 | 12.7833
14:04 | Rx |  | -1.5 | 5.025 | 24.2038 | 0.3949 | 12.7834
14:04 | Rx |  | -1.5 | 5.025 | 24.2048 | 0.39488 | 12.7836
14:04 | Rx |  | -1.5 | 5.025 | 24.2058 | 0.39486 | 12.7837
14:04 | Rx |  | -1.5 | 5.025 | 24.2068 | 0.39483 | 12.7838
14:04 | Rx |  | -1.5 | 5.025 | 24.2077 | 0.39481 | 12.7839
14:04 | Rx |  | -1.5 | 5.025 | 24.2087 | 0.39478 | 12.784
14:04 | Tx |  | -21.25 | 5.025 | 24.2042 | 0.39489 | 12.7835
14:04 | Tx |  | -21.25 | 5.025 | 24.1997 | 0.39501 | 12.783
14:04 | Tx |  | -21.25 | 5.025 | 24.1952 | 0.39512 | 12.7824
14:04 | Tx |  | -21.25 | 5.025 | 24.1907 | 0.39523 | 12.7819
14:04 | Tx |  | -21.25 | 5.025 | 24.1862 | 0.39535 | 12.7814
14:04 | Tx |  | -21.25 | 5.025 | 24.1817 | 0.39546 | 12.7809
14:04 | Tx |  | -21.25 | 5.025 | 24.1772 | 0.39557 | 12.7804
14:04 | Tx |  | -21.25 | 5.025 | 24.1727 | 0.39568 | 12.7799
14:04 | Tx |  | -21.25 | 5.025 | 24.1682 | 0.3958 | 12.7793
14:04 | Tx |  | -21.25 | 5.025 | 24.1637 | 0.39591 | 12.7788
14:04 | Tx |  | -21.25 | 5.025 | 24.1591 | 0.39602 | 12.7783
14:04 | Tx |  | -21.25 | 5.025 | 24.1546 | 0.39613 | 12.7778
14:04 | Tx |  | -21.25 | 5.025 | 24.1501 | 0.39625 | 12.7773
14:04 | Tx |  | -21.25 | 5.025 | 24.1456 | 0.39636 | 12.7767
14:04 | Tx |  | -21.25 | 5.025 | 24.1411 | 0.39647 | 12.7762
14:04 | Rx |  | -1.5 | 5.025 | 24.1421 | 0.39645 | 12.7763
14:04 | Rx |  | -1.5 | 5.025 | 24.1431 | 0.39642 | 12.7765
14:04 | Rx |  | -1.5 | 5.025 | 24.1441 | 0.3964 | 12.7766
14:04 | Rx |  | -1.5 | 5.025 | 24.145 | 0.39637 | 12.7767
14:04 | Rx |  | -1.5 | 5.025 | 24.146 | 0.39635 | 12.7768
14:04 | Rx |  | -1.5 | 5.025 | 24.147 | 0.39633 | 12.7769
14:04 | Rx |  | -1.5 | 5.025 | 24.148 | 0.3963 | 12.777
14:04 | Rx |  | -1.5 | 5.025 | 24.149 | 0.39628 | 12.7771
14:04 | Rx |  | -1.5 | 5.025 | 24.1499 | 0.39625 | 12.7772
14:04 | Rx |  | -1.5 | 5.025 | 24.1509 | 0.39623 | 12.7774
14:04 | Rx |  | -1.5 | 5.025 | 24.1519 | 0.3962 | 12.7775
14:04 | Rx |  | -1.5 | 5.025 | 24.1529 | 0.39618 | 12.7776
14:04 | Rx |  | -1.5 | 5.025 | 24.1538 | 0.39615 | 12.7777
14:04 | Rx |  | -1.5 | 5.025 | 24.1548 | 0.39613 | 12.7778
14:04 | Rx |  | -1.5 | 5.025 | 24.1558 | 0.3961 | 12.7779
14:05 | Rx |  | -1.5 | 5.025 | 24.1568 | 0.39608 | 12.778
14:05 | Rx |  | -1.5 | 5.025 | 24.1578 | 0.39606 | 12.7781
14:05 | Rx |  | -1.5 | 5.025 | 24.1587 | 0.39603 | 12.7783
14:05 | Rx |  | -1.5 | 5.025 | 24.1597 | 0.39601 | 12.7784
14:05 | Rx |  | -1.5 | 5.025 | 24.1607 | 0.39598 | 12.7785
14:05 | Rx |  | -1.5 | 5.025 | 24.1617 | 0.39596 | 12.7786
14:05 | Rx |  | -1.5 | 5.025 | 24.1627 | 0.39593 | 12.7787
14:05 | Rx |  | -1.5 | 5.025 | 24.1636 | 0.39591 | 12.7788
14:05 | Rx |  | -1.5 | 5.025 | 24.1646 | 0.39588 | 12.7789
14:05 | Rx |  | -1.5 | 5.025 | 24.1656 | 0.39586 | 12.779
14:05 | Rx |  | -1.5 | 5.025 | 24.1666 | 0.39584 | 12.7792
14:05 | Rx |  | -1.5 | 5.025 | 24.1676 | 0.39581 | 12.7793
14:05 | Rx |  | -1.5 | 5.025 | 24.1685 | 0.39579 | 12.7794
14:05 | Rx |  | -1.5 | 5.025 | 24.1695 | 0.39576 | 12.7795
14:05 | Rx |  | -1.5 | 5.025 | 24.1705 | 0.39574 | 12.7796
14:05 | Rx |  | -1.5 | 5.025 | 24.1715 | 0.39571 | 12.7797
14:05 | Rx |  | -1.5 | 5.025 | 24.1725 | 0.39569 | 12.7798
14:05 | Rx |  | -1.5 | 5.025 | 24.1734 | 0.39566 | 12.7799
14:05 | Rx |  | -1.5 | 5.025 | 24.1744 | 0.39564 | 12.7801
14:05 | Rx |  | -1.5 | 5.025 | 24.1754 | 0.39562 | 12.7802
14:05 | Rx |  | -1.5 | 5.025 | 24.1764 | 0.39559 | 12.7803
14:05 | Rx |  | -1.5 | 5.025 | 24.1773 | 0.39557 | 12.7804
14:05 | Rx |  | -1.5 | 5.025 | 24.1783 | 0.39554 | 12.7805
14:05 | Rx |  | -1.5 | 5.025 | 24.1793 | 0.39552 | 12.7806
14:05 | Rx |  | -1.5 | 5.025 | 24.1803 | 0.39549 | 12.7807
14:05 | Rx |  | -1.5 | 5.025 | 24.1813 | 0.39547 | 12.7808
14:05 | Rx |  | -1.5 | 5.025 | 24.1822 | 0.39544 | 12.781
14:05 | Rx |  | -1.5 | 5.025 | 24.1832 | 0.39542 | 12.7811
14:05 | Rx |  | -1.5 | 5.025 | 24.1842 | 0.39539 | 12.7812
14:05 | Rx |  | -1.5 | 5.025 | 24.1852 | 0.39537 | 12.7813
14:05 | Tx |  | -21.25 | 5.025 | 24.1807 | 0.39548 | 12.7808
14:05 | Tx |  | -21.25 | 5.025 | 24.1762 | 0.3956 | 12.7803
14:05 | Tx |  | -21.25 | 5.025 | 24.1717 | 0.39571 | 12.7797
14:05 | Tx |  | -21.25 | 5.025 | 24.1672 | 0.39582 | 12.7792
14:05 | Tx |  | -21.25 | 5.025 | 24.1626 | 0.39593 | 12.7787
14:05 | Tx |  | -21.25 | 5.025 | 24.1581 | 0.39605 | 12.7782
14:05 | Tx |  | -21.25 | 5.025 | 24.1536 | 0.39616 | 12.7777
14:05 | Tx |  | -21.25 | 5.025 | 24.1491 | 0.39627 | 12.7771
14:05 | Tx |  | -21.25 | 5.025 | 24.1446 | 0.39638 | 12.7766
14:05 | Tx |  | -21.25 | 5.025 | 24.1401 | 0.3965 | 12.7761
14:05 | Tx |  | -21.25 | 5.025 | 24.1356 | 0.39661 | 12.7756
14:05 | Tx |  | -21.25 | 5.025 | 24.1311 | 0.39672 | 12.7751
14:05 | Tx |  | -21.25 | 5.025 | 24.1266 | 0.39684 | 12.7746
14:05 | Tx |  | -21.25 | 5.025 | 24.1221 | 0.39695 | 12.774
14:05 | Tx |  | -21.25 | 5.025 | 24.1176 | 0.39706 | 12.7735
14:05 | Rx |  | -1.5 | 5.025 | 24.1186 | 0.39704 | 12.7736
14:05 | Rx |  | -1.5 | 5.025 | 24.1195 | 0.39701 | 12.7737
14:05 | Rx |  | -1.5 | 5.025 | 24.1205 | 0.39699 | 12.7739
14:05 | Rx |  | -1.5 | 5.025 | 24.1215 | 0.39696 | 12.774
14:05 | Rx |  | -1.5 | 5.025 | 24.1225 | 0.39694 | 12.7741
14:05 | Rx |  | -1.5 | 5.025 | 24.1235 | 0.39691 | 12.7742
14:05 | Rx |  | -1.5 | 5.025 | 24.1244 | 0.39689 | 12.7743
14:05 | Rx |  | -1.5 | 5.025 | 24.1254 | 0.39686 | 12.7744
14:05 | Rx |  | -1.5 | 5.025 | 24.1264 | 0.39684 | 12.7745
14:05 | Rx |  | -1.5 | 5.025 | 24.1274 | 0.39682 | 12.7746
14:05 | Rx |  | -1.5 | 5.025 | 24.1283 | 0.39679 | 12.7748
14:05 | Rx |  | -1.5 | 5.025 | 24.1293 | 0.39677 | 12.7749
14:05 | Rx |  | -1.5 | 5.025 | 24.1303 | 0.39674 | 12.775
14:05 | Rx |  | -1.5 | 5.025 | 24.1313 | 0.39672 | 12.7751
14:05 | Rx |  | -1.5 | 5.025 | 24.1323 | 0.39669 | 12.7752
14:06 | Rx |  | -1.5 | 5.025 | 24.1332 | 0.39667 | 12.7753
14:06 | Rx |  | -1.5 | 5.025 | 24.1342 | 0.39664 | 12.7754
14:06 | Rx |  | -1.5 | 5.025 | 24.1352 | 0.39662 | 12.7755
14:06 | Rx |  | -1.5 | 5.025 | 24.1362 | 0.3966 | 12.7757
14:06 | Rx |  | -1.5 | 5.025 | 24.1372 | 0.39657 | 12.7758
14:06 | Rx |  | -1.5 | 5.025 | 24.1381 | 0.39655 | 12.7759
14:06 | Rx |  | -1.5 | 5.025 | 24.1391 | 0.39652 | 12.776
14:06 | Rx |  | -1.5 | 5.025 | 24.1401 | 0.3965 | 12.7761
14:06 | Rx |  | -1.5 | 5.025 | 24.1411 | 0.39647 | 12.7762
14:06 | Rx |  | -1.5 | 5.025 | 24.1421 | 0.39645 | 12.7763
14:06 | Rx |  | -1.5 | 5.025 | 24.143 | 0.39642 | 12.7764
14:06 | Rx |  | -1.5 | 5.025 | 24.144 | 0.3964 | 12.7766
14:06 | Rx |  | -1.5 | 5.025 | 24.145 | 0.39638 | 12.7767
14:06 | Rx |  | -1.5 | 5.025 | 24.146 | 0.39635 | 12.7768
14:06 | Rx |  | -1.5 | 5.025 | 24.147 | 0.39633 | 12.7769
14:06 | Rx |  | -1.5 | 5.025 | 24.1479 | 0.3963 | 12.777
14:06 | Rx |  | -1.5 | 5.025 | 24.1489 | 0.39628 | 12.7771
14:06 | Rx |  | -1.5 | 5.025 | 24.1499 | 0.39625 | 12.7772
14:06 | Rx |  | -1.5 | 5.025 | 24.1509 | 0.39623 | 12.7773
14:06 | Rx |  | -1.5 | 5.025 | 24.1518 | 0.3962 | 12.7775
14:06 | Rx |  | -1.5 | 5.025 | 24.1528 | 0.39618 | 12.7776
14:06 | Rx |  | -1.5 | 5.025 | 24.1538 | 0.39615 | 12.7777
14:06 | Rx |  | -1.5 | 5.025 | 24.1548 | 0.39613 | 12.7778
14:06 | Rx |  | -1.5 | 5.025 | 24.1558 | 0.39611 | 12.7779
14:06 | Rx |  | -1.5 | 5.025 | 24.1567 | 0.39608 | 12.778
14:06 | Rx |  | -1.5 | 5.025 | 24.1577 | 0.39606 | 12.7781
14:06 | Rx |  | -1.5 | 5.025 | 24.1587 | 0.39603 | 12.7783
14:06 | Rx |  | -1.5 | 5.025 | 24.1597 | 0.39601 | 12.7784
14:06 | Rx |  | -1.5 | 5.025 | 24.1607 | 0.39598 | 12.7785
14:06 | Rx |  | -1.5 | 5.025 | 24.1616 | 0.39596 | 12.7786
14:06 | Tx |  | -21.25 | 5.025 | 24.1571 | 0.39607 | 12.7781
14:06 | Tx |  | -21.25 | 5.025 | 24.1526 | 0.39618 | 12.7776
14:06 | Tx |  | -21.25 | 5.025 | 24.1481 | 0.3963 | 12.777
14:06 | Tx |  | -21.25 | 5.025 | 24.1436 | 0.39641 | 12.7765
14:06 | Tx |  | -21.25 | 5.025 | 24.1391 | 0.39652 | 12.776
14:06 | Tx |  | -21.25 | 5.025 | 24.1346 | 0.39664 | 12.7755
14:06 | Tx |  | -21.25 | 5.025 | 24.1301 | 0.39675 | 12.775
14:06 | Tx |  | -21.25 | 5.025 | 24.1256 | 0.39686 | 12.7744
14:06 | Tx |  | -21.25 | 5.025 | 24.1211 | 0.39697 | 12.7739
14:06 | Tx |  | -21.25 | 5.025 | 24.1166 | 0.39709 | 12.7734
14:06 | Tx |  | -21.25 | 5.025 | 24.1121 | 0.3972 | 12.7729
14:06 | Tx |  | -21.25 | 5.025 | 24.1076 | 0.39731 | 12.7724
14:06 | Tx |  | -21.25 | 5.025 | 24.103 | 0.39742 | 12.7719
14:06 | Tx |  | -21.25 | 5.025 | 24.0985 | 0.39754 | 12.7713
14:06 | Tx |  | -21.25 | 5.025 | 24.094 | 0.39765 | 12.7708
14:06 | Rx |  | -1.5 | 5.025 | 24.095 | 0.39762 | 12.7709
14:06 | Rx |  | -1.5 | 5.025 | 24.096 | 0.3976 | 12.771
14:06 | Rx |  | -1.5 | 5.025 | 24.097 | 0.39758 | 12.7712
14:06 | Rx |  | -1.5 | 5.025 | 24.098 | 0.39755 | 12.7713
14:06 | Rx |  | -1.5 | 5.025 | 24.0989 | 0.39753 | 12.7714
14:06 | Rx |  | -1.5 | 5.025 | 24.0999 | 0.3975 | 12.7715
14:06 | Rx |  | -1.5 | 5.025 | 24.1009 | 0.39748 | 12.7716
14:06 | Rx |  | -1.5 | 5.025 | 24.1019 | 0.39745 | 12.7717
14:06 | Rx |  | -1.5 | 5.025 | 24.1028 | 0.39743 | 12.7718
14:06 | Rx |  | -1.5 | 5.025 | 24.1038 | 0.3974 | 12.7719
14:06 | Rx |  | -1.5 | 5.025 | 24.1048 | 0.39738 | 12.7721
14:06 | Rx |  | -1.5 | 5.025 | 24.1058 | 0.39736 | 12.7722
14:06 | Rx |  | -1.5 | 5.025 | 24.1068 | 0.39733 | 12.7723
14:06 | Rx |  | -1.5 | 5.025 | 24.1077 | 0.39731 | 12.7724
14:06 | Rx |  | -1.5 | 5.025 | 24.1087 | 0.39728 | 12.7725
14:07 | Rx |  | -1.5 | 5.025 | 24.1097 | 0.39726 | 12.7726
14:07 | Rx |  | -1.5 | 5.025 | 24.1107 | 0.39723 | 12.7727
14:07 | Rx |  | -1.5 | 5.025 | 24.1117 | 0.39721 | 12.7728
14:07 | Rx |  | -1.5 | 5.025 | 24.1126 | 0.39718 | 12.773
14:07 | Rx |  | -1.5 | 5.025 | 24.1136 | 0.39716 | 12.7731
14:07 | Rx |  | -1.5 | 5.025 | 24.1146 | 0.39714 | 12.7732
14:07 | Rx |  | -1.5 | 5.025 | 24.1156 | 0.39711 | 12.7733
14:07 | Rx |  | -1.5 | 5.025 | 24.1166 | 0.39709 | 12.7734
14:07 | Rx |  | -1.5 | 5.025 | 24.1175 | 0.39706 | 12.7735
14:07 | Rx |  | -1.5 | 5.025 | 24.1185 | 0.39704 | 12.7736
14:07 | Rx |  | -1.5 | 5.025 | 24.1195 | 0.39701 | 12.7737
14:07 | Rx |  | -1.5 | 5.025 | 24.1205 | 0.39699 | 12.7739
14:07 | Rx |  | -1.5 | 5.025 | 24.1215 | 0.39696 | 12.774
14:07 | Rx |  | -1.5 | 5.025 | 24.1224 | 0.39694 | 12.7741
14:07 | Rx |  | -1.5 | 5.025 | 24.1234 | 0.39691 | 12.7742
14:07 | Rx |  | -1.5 | 5.025 | 24.1244 | 0.39689 | 12.7743
14:07 | Rx |  | -1.5 | 5.025 | 24.1254 | 0.39687 | 12.7744
14:07 | Rx |  | -1.5 | 5.025 | 24.1263 | 0.39684 | 12.7745
14:07 | Rx |  | -1.5 | 5.025 | 24.1273 | 0.39682 | 12.7746
14:07 | Rx |  | -1.5 | 5.025 | 24.1283 | 0.39679 | 12.7748
14:07 | Rx |  | -1.5 | 5.025 | 24.1293 | 0.39677 | 12.7749
14:07 | Rx |  | -1.5 | 5.025 | 24.1303 | 0.39674 | 12.775
14:07 | Rx |  | -1.5 | 5.025 | 24.1312 | 0.39672 | 12.7751
14:07 | Rx |  | -1.5 | 5.025 | 24.1322 | 0.39669 | 12.7752
14:07 | Rx |  | -1.5 | 5.025 | 24.1332 | 0.39667 | 12.7753
14:07 | Rx |  | -1.5 | 5.025 | 24.1342 | 0.39665 | 12.7754
14:07 | Rx |  | -1.5 | 5.025 | 24.1352 | 0.39662 | 12.7755
14:07 | Rx |  | -1.5 | 5.025 | 24.1361 | 0.3966 | 12.7757
14:07 | Rx |  | -1.5 | 5.025 | 24.1371 | 0.39657 | 12.7758
14:07 | Rx |  | -1.5 | 5.025 | 24.1381 | 0.39655 | 12.7759
14:07 | Tx |  | -21.25 | 5.025 | 24.1336 | 0.39666 | 12.7754
14:07 | Tx |  | -21.25 | 5.025 | 24.1291 | 0.39677 | 12.7748
14:07 | Tx |  | -21.25 | 5.025 | 24.1246 | 0.39689 | 12.7743
14:07 | Tx |  | -21.25 | 5.025 | 24.1201 | 0.397 | 12.7738
14:07 | Tx |  | -21.25 | 5.025 | 24.1156 | 0.39711 | 12.7733
14:07 | Tx |  | -21.25 | 5.025 | 24.1111 | 0.39722 | 12.7728
14:07 | Tx |  | -21.25 | 5.025 | 24.1065 | 0.39734 | 12.7723
14:07 | Tx |  | -21.25 | 5.025 | 24.102 | 0.39745 | 12.7717
14:07 | Tx |  | -21.25 | 5.025 | 24.0975 | 0.39756 | 12.7712
14:07 | Tx |  | -21.25 | 5.025 | 24.093 | 0.39767 | 12.7707
14:07 | Tx |  | -21.25 | 5.025 | 24.0885 | 0.39779 | 12.7702
14:07 | Tx |  | -21.25 | 5.025 | 24.084 | 0.3979 | 12.7697
14:07 | Tx |  | -21.25 | 5.025 | 24.0795 | 0.39801 | 12.7691
14:07 | Tx |  | -21.25 | 5.025 | 24.075 | 0.39812 | 12.7686
14:07 | Tx |  | -21.25 | 5.025 | 24.0705 | 0.39824 | 12.7681
14:07 | Rx |  | -1.5 | 5.025 | 24.0715 | 0.39821 | 12.7682
14:07 | Rx |  | -1.5 | 5.025 | 24.0725 | 0.39819 | 12.7683
14:07 | Rx |  | -1.5 | 5.025 | 24.0734 | 0.39816 | 12.7684
14:07 | Rx |  | -1.5 | 5.025 | 24.0744 | 0.39814 | 12.7686
14:07 | Rx |  | -1.5 | 5.025 | 24.0754 | 0.39812 | 12.7687
14:07 | Rx |  | -1.5 | 5.025 | 24.0764 | 0.39809 | 12.7688
14:07 | Rx |  | -1.5 | 5.025 | 24.0773 | 0.39807 | 12.7689
14:07 | Rx |  | -1.5 | 5.025 | 24.0783 | 0.39804 | 12.769
14:07 | Rx |  | -1.5 | 5.025 | 24.0793 | 0.39802 | 12.7691
14:07 | Rx |  | -1.5 | 5.025 | 24.0803 | 0.39799 | 12.7692
14:07 | Rx |  | -1.5 | 5.025 | 24.0813 | 0.39797 | 12.7693
14:07 | Rx |  | -1.5 | 5.025 | 24.0822 | 0.39794 | 12.7695
14:07 | Rx |  | -1.5 | 5.025 | 24.0832 | 0.39792 | 12.7696
14:07 | Rx |  | -1.5 | 5.025 | 24.0842 | 0.39789 | 12.7697
14:07 | Rx |  | -1.5 | 5.025 | 24.0852 | 0.39787 | 12.7698
14:08 | Rx |  | -1.5 | 5.025 | 24.0862 | 0.39785 | 12.7699
14:08 | Rx |  | -1.5 | 5.025 | 24.0871 | 0.39782 | 12.77
14:08 | Rx |  | -1.5 | 5.025 | 24.0881 | 0.3978 | 12.7701
14:08 | Rx |  | -1.5 | 5.025 | 24.0891 | 0.39777 | 12.7702
14:08 | Rx |  | -1.5 | 5.025 | 24.0901 | 0.39775 | 12.7704
14:08 | Rx |  | -1.5 | 5.025 | 24.0911 | 0.39772 | 12.7705
14:08 | Rx |  | -1.5 | 5.025 | 24.092 | 0.3977 | 12.7706
14:08 | Rx |  | -1.5 | 5.025 | 24.093 | 0.39767 | 12.7707
14:08 | Rx |  | -1.5 | 5.025 | 24.094 | 0.39765 | 12.7708
14:08 | Rx |  | -1.5 | 5.025 | 24.095 | 0.39763 | 12.7709
14:08 | Rx |  | -1.5 | 5.025 | 24.096 | 0.3976 | 12.771
14:08 | Rx |  | -1.5 | 5.025 | 24.0969 | 0.39758 | 12.7711
14:08 | Rx |  | -1.5 | 5.025 | 24.0979 | 0.39755 | 12.7713
14:08 | Rx |  | -1.5 | 5.025 | 24.0989 | 0.39753 | 12.7714
14:08 | Rx |  | -1.5 | 5.025 | 24.0999 | 0.3975 | 12.7715
14:08 | Rx |  | -1.5 | 5.025 | 24.1008 | 0.39748 | 12.7716
14:08 | Rx |  | -1.5 | 5.025 | 24.1018 | 0.39745 | 12.7717
14:08 | Rx |  | -1.5 | 5.025 | 24.1028 | 0.39743 | 12.7718
14:08 | Rx |  | -1.5 | 5.025 | 24.1038 | 0.39741 | 12.7719
14:08 | Rx |  | -1.5 | 5.025 | 24.1048 | 0.39738 | 12.772
14:08 | Rx |  | -1.5 | 5.025 | 24.1057 | 0.39736 | 12.7722
14:08 | Rx |  | -1.5 | 5.025 | 24.1067 | 0.39733 | 12.7723
14:08 | Rx |  | -1.5 | 5.025 | 24.1077 | 0.39731 | 12.7724
14:08 | Rx |  | -1.5 | 5.025 | 24.1087 | 0.39728 | 12.7725
14:08 | Rx |  | -1.5 | 5.025 | 24.1097 | 0.39726 | 12.7726
14:08 | Rx |  | -1.5 | 5.025 | 24.1106 | 0.39723 | 12.7727
14:08 | Rx |  | -1.5 | 5.025 | 24.1116 | 0.39721 | 12.7728
14:08 | Rx |  | -1.5 | 5.025 | 24.1126 | 0.39719 | 12.7729
14:08 | Rx |  | -1.5 | 5.025 | 24.1136 | 0.39716 | 12.7731
14:08 | Rx |  | -1.5 | 5.025 | 24.1146 | 0.39714 | 12.7732
14:08 | Tx |  | -21.25 | 5.025 | 24.11 | 0.39725 | 12.7727
14:08 | Tx |  | -21.25 | 5.025 | 24.1055 | 0.39736 | 12.7721
14:08 | Tx |  | -21.25 | 5.025 | 24.101 | 0.39747 | 12.7716
14:08 | Tx |  | -21.25 | 5.025 | 24.0965 | 0.39759 | 12.7711
14:08 | Tx |  | -21.25 | 5.025 | 24.092 | 0.3977 | 12.7706
14:08 | Tx |  | -21.25 | 5.025 | 24.0875 | 0.39781 | 12.7701
14:08 | Tx |  | -21.25 | 5.025 | 24.083 | 0.39792 | 12.7695
14:08 | Tx |  | -21.25 | 5.025 | 24.0785 | 0.39804 | 12.769
14:08 | Tx |  | -21.25 | 5.025 | 24.074 | 0.39815 | 12.7685
14:08 | Tx |  | -21.25 | 5.025 | 24.0695 | 0.39826 | 12.768
14:08 | Tx |  | -21.25 | 5.025 | 24.065 | 0.39838 | 12.7675
14:08 | Tx |  | -21.25 | 5.025 | 24.0605 | 0.39849 | 12.767
14:08 | Tx |  | -21.25 | 5.025 | 24.056 | 0.3986 | 12.7664
14:08 | Tx |  | -21.25 | 5.025 | 24.0515 | 0.39871 | 12.7659
14:08 | Tx |  | -21.25 | 5.025 | 24.047 | 0.39883 | 12.7654
14:08 | Rx |  | -1.5 | 5.025 | 24.0479 | 0.3988 | 12.7655
14:08 | Rx |  | -1.5 | 5.025 | 24.0489 | 0.39878 | 12.7656
14:08 | Rx |  | -1.5 | 5.025 | 24.0499 | 0.39875 | 12.7657
14:08 | Rx |  | -1.5 | 5.025 | 24.0509 | 0.39873 | 12.7658
14:08 | Rx |  | -1.5 | 5.025 | 24.0518 | 0.3987 | 12.766
14:08 | Rx |  | -1.5 | 5.025 | 24.0528 | 0.39868 | 12.7661
14:08 | Rx |  | -1.5 | 5.025 | 24.0538 | 0.39865 | 12.7662
14:08 | Rx |  | -1.5 | 5.025 | 24.0548 | 0.39863 | 12.7663
14:08 | Rx |  | -1.5 | 5.025 | 24.0558 | 0.39861 | 12.7664
14:08 | Rx |  | -1.5 | 5.025 | 24.0567 | 0.39858 | 12.7665
14:08 | Rx |  | -1.5 | 5.025 | 24.0577 | 0.39856 | 12.7666
14:08 | Rx |  | -1.5 | 5.025 | 24.0587 | 0.39853 | 12.7668
14:08 | Rx |  | -1.5 | 5.025 | 24.0597 | 0.39851 | 12.7669
14:08 | Rx |  | -1.5 | 5.025 | 24.0607 | 0.39848 | 12.767
14:08 | Rx |  | -1.5 | 5.025 | 24.0616 | 0.39846 | 12.7671
14:09 | Rx |  | -1.5 | 5.025 | 24.0626 | 0.39843 | 12.7672
14:09 | Rx |  | -1.5 | 5.025 | 24.0636 | 0.39841 | 12.7673
14:09 | Rx |  | -1.5 | 5.025 | 24.0646 | 0.39839 | 12.7674
14:09 | Rx |  | -1.5 | 5.025 | 24.0656 | 0.39836 | 12.7675
14:09 | Rx |  | -1.5 | 5.025 | 24.0665 | 0.39834 | 12.7677
14:09 | Rx |  | -1.5 | 5.025 | 24.0675 | 0.39831 | 12.7678
14:09 | Rx |  | -1.5 | 5.025 | 24.0685 | 0.39829 | 12.7679
14:09 | Rx |  | -1.5 | 5.025 | 24.0695 | 0.39826 | 12.768
14:09 | Rx |  | -1.5 | 5.025 | 24.0705 | 0.39824 | 12.7681
14:09 | Rx |  | -1.5 | 5.025 | 24.0714 | 0.39821 | 12.7682
14:09 | Rx |  | -1.5 | 5.025 | 24.0724 | 0.39819 | 12.7683
14:09 | Rx |  | -1.5 | 5.025 | 24.0734 | 0.39817 | 12.7684
14:09 | Rx |  | -1.5 | 5.025 | 24.0744 | 0.39814 | 12.7686
14:09 | Rx |  | -1.5 | 5.025 | 24.0753 | 0.39812 | 12.7687
14:09 | Rx |  | -1.5 | 5.025 | 24.0763 | 0.39809 | 12.7688
14:09 | Rx |  | -1.5 | 5.025 | 24.0773 | 0.39807 | 12.7689
14:09 | Rx |  | -1.5 | 5.025 | 24.0783 | 0.39804 | 12.769
14:09 | Rx |  | -1.5 | 5.025 | 24.0793 | 0.39802 | 12.7691
14:09 | Rx |  | -1.5 | 5.025 | 24.0802 | 0.39799 | 12.7692
14:09 | Rx |  | -1.5 | 5.025 | 24.0812 | 0.39797 | 12.7693
14:09 | Rx |  | -1.5 | 5.025 | 24.0822 | 0.39794 | 12.7695
14:09 | Rx |  | -1.5 | 5.025 | 24.0832 | 0.39792 | 12.7696
14:09 | Rx |  | -1.5 | 5.025 | 24.0842 | 0.3979 | 12.7697
14:09 | Rx |  | -1.5 | 5.025 | 24.0851 | 0.39787 | 12.7698
14:09 | Rx |  | -1.5 | 5.025 | 24.0861 | 0.39785 | 12.7699
14:09 | Rx |  | -1.5 | 5.025 | 24.0871 | 0.39782 | 12.77
14:09 | Rx |  | -1.5 | 5.025 | 24.0881 | 0.3978 | 12.7701
14:09 | Rx |  | -1.5 | 5.025 | 24.0891 | 0.39777 | 12.7702
14:09 | Rx |  | -1.5 | 5.025 | 24.09 | 0.39775 | 12.7704
14:09 | Rx |  | -1.5 | 5.025 | 24.091 | 0.39772 | 12.7705
14:09 | Tx |  | -21.25 | 5.025 | 24.0865 | 0.39784 | 12.7699
14:09 | Tx |  | -21.25 | 5.025 | 24.082 | 0.39795 | 12.7694
14:09 | Tx |  | -21.25 | 5.025 | 24.0775 | 0.39806 | 12.7689
14:09 | Tx |  | -21.25 | 5.025 | 24.073 | 0.39818 | 12.7684
14:09 | Tx |  | -21.25 | 5.025 | 24.0685 | 0.39829 | 12.7679
14:09 | Tx |  | -21.25 | 5.025 | 24.064 | 0.3984 | 12.7674
14:09 | Tx |  | -21.25 | 5.025 | 24.0595 | 0.39851 | 12.7668
14:09 | Tx |  | -21.25 | 5.025 | 24.055 | 0.39863 | 12.7663
14:09 | Tx |  | -21.25 | 5.025 | 24.0505 | 0.39874 | 12.7658
14:09 | Tx |  | -21.25 | 5.025 | 24.0459 | 0.39885 | 12.7653
14:09 | Tx |  | -21.25 | 5.025 | 24.0414 | 0.39896 | 12.7648
14:09 | Tx |  | -21.25 | 5.025 | 24.0369 | 0.39908 | 12.7642
14:09 | Tx |  | -21.25 | 5.025 | 24.0324 | 0.39919 | 12.7637
14:09 | Tx |  | -21.25 | 5.025 | 24.0279 | 0.3993 | 12.7632
14:09 | Tx |  | -21.25 | 5.025 | 24.0234 | 0.39941 | 12.7627
14:09 | Rx |  | -1.5 | 5.025 | 24.0244 | 0.39939 | 12.7628
14:09 | Rx |  | -1.5 | 5.025 | 24.0254 | 0.39937 | 12.7629
14:09 | Rx |  | -1.5 | 5.025 | 24.0263 | 0.39934 | 12.763
14:09 | Rx |  | -1.5 | 5.025 | 24.0273 | 0.39932 | 12.7631
14:09 | Rx |  | -1.5 | 5.025 | 24.0283 | 0.39929 | 12.7633
14:09 | Rx |  | -1.5 | 5.025 | 24.0293 | 0.39927 | 12.7634
14:09 | Rx |  | -1.5 | 5.025 | 24.0303 | 0.39924 | 12.7635
14:09 | Rx |  | -1.5 | 5.025 | 24.0312 | 0.39922 | 12.7636
14:09 | Rx |  | -1.5 | 5.025 | 24.0322 | 0.39919 | 12.7637
14:09 | Rx |  | -1.5 | 5.025 | 24.0332 | 0.39917 | 12.7638
14:09 | Rx |  | -1.5 | 5.025 | 24.0342 | 0.39915 | 12.7639
14:09 | Rx |  | -1.5 | 5.025 | 24.0352 | 0.39912 | 12.764
14:09 | Rx |  | -1.5 | 5.025 | 24.0361 | 0.3991 | 12.7642
14:09 | Rx |  | -1.5 | 5.025 | 24.0371 | 0.39907 | 12.7643
14:09 | Rx |  | -1.5 | 5.025 | 24.0381 | 0.39905 | 12.7644
14:10 | Rx |  | -1.5 | 5.025 | 24.0391 | 0.39902 | 12.7645
14:10 | Rx |  | -1.5 | 5.025 | 24.0401 | 0.399 | 12.7646
14:10 | Rx |  | -1.5 | 5.025 | 24.041 | 0.39897 | 12.7647
14:10 | Rx |  | -1.5 | 5.025 | 24.042 | 0.39895 | 12.7648
14:10 | Rx |  | -1.5 | 5.025 | 24.043 | 0.39893 | 12.7649
14:10 | Rx |  | -1.5 | 5.025 | 24.044 | 0.3989 | 12.7651
14:10 | Rx |  | -1.5 | 5.025 | 24.045 | 0.39888 | 12.7652
14:10 | Rx |  | -1.5 | 5.025 | 24.0459 | 0.39885 | 12.7653
14:10 | Rx |  | -1.5 | 5.025 | 24.0469 | 0.39883 | 12.7654
14:10 | Rx |  | -1.5 | 5.025 | 24.0479 | 0.3988 | 12.7655
14:10 | Rx |  | -1.5 | 5.025 | 24.0489 | 0.39878 | 12.7656
14:10 | Rx |  | -1.5 | 5.025 | 24.0498 | 0.39875 | 12.7657
14:10 | Rx |  | -1.5 | 5.025 | 24.0508 | 0.39873 | 12.7658
14:10 | Rx |  | -1.5 | 5.025 | 24.0518 | 0.3987 | 12.766
14:10 | Rx |  | -1.5 | 5.025 | 24.0528 | 0.39868 | 12.7661
14:10 | Rx |  | -1.5 | 5.025 | 24.0538 | 0.39866 | 12.7662
14:10 | Rx |  | -1.5 | 5.025 | 24.0547 | 0.39863 | 12.7663
14:10 | Rx |  | -1.5 | 5.025 | 24.0557 | 0.39861 | 12.7664
14:10 | Rx |  | -1.5 | 5.025 | 24.0567 | 0.39858 | 12.7665
14:10 | Rx |  | -1.5 | 5.025 | 24.0577 | 0.39856 | 12.7666
14:10 | Rx |  | -1.5 | 5.025 | 24.0587 | 0.39853 | 12.7667
14:10 | Rx |  | -1.5 | 5.025 | 24.0596 | 0.39851 | 12.7669
14:10 | Rx |  | -1.5 | 5.025 | 24.0606 | 0.39848 | 12.767
14:10 | Rx |  | -1.5 | 5.025 | 24.0616 | 0.39846 | 12.7671
14:10 | Rx |  | -1.5 | 5.025 | 24.0626 | 0.39844 | 12.7672
14:10 | Rx |  | -1.5 | 5.025 | 24.0636 | 0.39841 | 12.7673
14:10 | Rx |  | -1.5 | 5.025 | 24.0645 | 0.39839 | 12.7674
14:10 | Rx |  | -1.5 | 5.025 | 24.0655 | 0.39836 | 12.7675
14:10 | Rx |  | -1.5 | 5.025 | 24.0665 | 0.39834 | 12.7676
14:10 | Rx |  | -1.5 | 5.025 | 24.0675 | 0.39831 | 12.7678
14:10 | Tx |  | -21.25 | 5.025 | 24.063 | 0.39843 | 12.7672
14:10 | Tx |  | -21.25 | 5.025 | 24.0585 | 0.39854 | 12.7667
14:10 | Tx |  | -21.25 | 5.025 | 24.054 | 0.39865 | 12.7662
14:10 | Tx |  | -21.25 | 5.025 | 24.0494 | 0.39876 | 12.7657
14:10 | Tx |  | -21.25 | 5.025 | 24.0449 | 0.39888 | 12.7652
14:10 | Tx |  | -21.25 | 5.025 | 24.0404 | 0.39899 | 12.7646
14:10 | Tx |  | -21.25 | 5.025 | 24.0359 | 0.3991 | 12.7641
14:10 | Tx |  | -21.25 | 5.025 | 24.0314 | 0.39921 | 12.7636
14:10 | Tx |  | -21.25 | 5.025 | 24.0269 | 0.39933 | 12.7631
14:10 | Tx |  | -21.25 | 5.025 | 24.0224 | 0.39944 | 12.7626
14:10 | Tx |  | -21.25 | 5.025 | 24.0179 | 0.39955 | 12.7621
14:10 | Tx |  | -21.25 | 5.025 | 24.0134 | 0.39967 | 12.7615
14:10 | Tx |  | -21.25 | 5.025 | 24.0089 | 0.39978 | 12.761
14:10 | Tx |  | -21.25 | 5.025 | 24.0044 | 0.39989 | 12.7605
14:10 | Tx |  | -21.25 | 5.025 | 23.9999 | 0.4 | 12.76
14:10 | Rx |  | -1.5 | 5.025 | 24.0008 | 0.39998 | 12.7601
14:10 | Rx |  | -1.5 | 5.025 | 24.0018 | 0.39995 | 12.7602
14:10 | Rx |  | -1.5 | 5.025 | 24.0028 | 0.39993 | 12.7603
14:10 | Rx |  | -1.5 | 5.025 | 24.0038 | 0.39991 | 12.7604
14:10 | Rx |  | -1.5 | 5.025 | 24.0048 | 0.39988 | 12.7605
14:10 | Rx |  | -1.5 | 5.025 | 24.0057 | 0.39986 | 12.7607
14:10 | Rx |  | -1.5 | 5.025 | 24.0067 | 0.39983 | 12.7608
14:10 | Rx |  | -1.5 | 5.025 | 24.0077 | 0.39981 | 12.7609
14:10 | Rx |  | -1.5 | 5.025 | 24.0087 | 0.39978 | 12.761
14:10 | Rx |  | -1.5 | 5.025 | 24.0097 | 0.39976 | 12.7611
14:10 | Rx |  | -1.5 | 5.025 | 24.0106 | 0.39973 | 12.7612
14:10 | Rx |  | -1.5 | 5.025 | 24.0116 | 0.39971 | 12.7613
14:10 | Rx |  | -1.5 | 5.025 | 24.0126 | 0.39969 | 12.7614
14:10 | Rx |  | -1.5 | 5.025 | 24.0136 | 0.39966 | 12.7616
14:10 | Rx |  | -1.5 | 5.025 | 24.0146 | 0.39964 | 12.7617
14:11 | Rx |  | -1.5 | 5.025 | 24.0155 | 0.39961 | 12.7618
14:11 | Rx |  | -1.5 | 5.025 | 24.0165 | 0.39959 | 12.7619
14:11 | Rx |  | -1.5 | 5.025 | 24.0175 | 0.39956 | 12.762
14:11 | Rx |  | -1.5 | 5.025 | 24.0185 | 0.39954 | 12.7621
14:11 | Rx |  | -1.5 | 5.025 | 24.0195 | 0.39951 | 12.7622
14:11 | Rx |  | -1.5 | 5.025 | 24.0204 | 0.39949 | 12.7623
14:11 | Rx |  | -1.5 | 5.025 | 24.0214 | 0.39946 | 12.7625
14:11 | Rx |  | -1.5 | 5.025 | 24.0224 | 0.39944 | 12.7626
14:11 | Rx |  | -1.5 | 5.025 | 24.0234 | 0.39942 | 12.7627
14:11 | Rx |  | -1.5 | 5.025 | 24.0243 | 0.39939 | 12.7628
14:11 | Rx |  | -1.5 | 5.025 | 24.0253 | 0.39937 | 12.7629
14:11 | Rx |  | -1.5 | 5.025 | 24.0263 | 0.39934 | 12.763
14:11 | Rx |  | -1.5 | 5.025 | 24.0273 | 0.39932 | 12.7631
14:11 | Rx |  | -1.5 | 5.025 | 24.0283 | 0.39929 | 12.7633
14:11 | Rx |  | -1.5 | 5.025 | 24.0292 | 0.39927 | 12.7634
14:11 | Rx |  | -1.5 | 5.025 | 24.0302 | 0.39924 | 12.7635
14:11 | Rx |  | -1.5 | 5.025 | 24.0312 | 0.39922 | 12.7636
14:11 | Rx |  | -1.5 | 5.025 | 24.0322 | 0.3992 | 12.7637
14:11 | Rx |  | -1.5 | 5.025 | 24.0332 | 0.39917 | 12.7638
14:11 | Rx |  | -1.5 | 5.025 | 24.0341 | 0.39915 | 12.7639
14:11 | Rx |  | -1.5 | 5.025 | 24.0351 | 0.39912 | 12.764
14:11 | Rx |  | -1.5 | 5.025 | 24.0361 | 0.3991 | 12.7642
14:11 | Rx |  | -1.5 | 5.025 | 24.0371 | 0.39907 | 12.7643
14:11 | Rx |  | -1.5 | 5.025 | 24.0381 | 0.39905 | 12.7644
14:11 | Rx |  | -1.5 | 5.025 | 24.039 | 0.39902 | 12.7645
14:11 | Rx |  | -1.5 | 5.025 | 24.04 | 0.399 | 12.7646
14:11 | Rx |  | -1.5 | 5.025 | 24.041 | 0.39898 | 12.7647
14:11 | Rx |  | -1.5 | 5.025 | 24.042 | 0.39895 | 12.7648
14:11 | Rx |  | -1.5 | 5.025 | 24.043 | 0.39893 | 12.7649
14:11 | Rx |  | -1.5 | 5.025 | 24.0439 | 0.3989 | 12.7651
14:11 | Tx |  | -21.25 | 5.025 | 24.0394 | 0.39901 | 12.7645
14:11 | Tx |  | -21.25 | 5.025 | 24.0349 | 0.39913 | 12.764
14:11 | Tx |  | -21.25 | 5.025 | 24.0304 | 0.39924 | 12.7635
14:11 | Tx |  | -21.25 | 5.025 | 24.0259 | 0.39935 | 12.763
14:11 | Tx |  | -21.25 | 5.025 | 24.0214 | 0.39947 | 12.7625
14:11 | Tx |  | -21.25 | 5.025 | 24.0169 | 0.39958 | 12.7619
14:11 | Tx |  | -21.25 | 5.025 | 24.0124 | 0.39969 | 12.7614
14:11 | Tx |  | -21.25 | 5.025 | 24.0079 | 0.3998 | 12.7609
14:11 | Tx |  | -21.25 | 5.025 | 24.0034 | 0.39992 | 12.7604
14:11 | Tx |  | -21.25 | 5.025 | 23.9989 | 0.40003 | 12.7599
14:11 | Tx |  | -21.25 | 5.025 | 23.9944 | 0.40014 | 12.7594
14:11 | Tx |  | -21.25 | 5.025 | 23.9898 | 0.40025 | 12.7588
14:11 | Tx |  | -21.25 | 5.025 | 23.9853 | 0.40037 | 12.7583
14:11 | Tx |  | -21.25 | 5.025 | 23.9808 | 0.40048 | 12.7578
14:11 | Tx |  | -21.25 | 5.025 | 23.9763 | 0.40059 | 12.7573
14:11 | Rx |  | -1.5 | 5.025 | 23.9773 | 0.40057 | 12.7574
14:11 | Rx |  | -1.5 | 5.025 | 23.9783 | 0.40054 | 12.7575
14:11 | Rx |  | -1.5 | 5.025 | 23.9793 | 0.40052 | 12.7576
14:11 | Rx |  | -1.5 | 5.025 | 23.9802 | 0.40049 | 12.7577
14:11 | Rx |  | -1.5 | 5.025 | 23.9812 | 0.40047 | 12.7578
14:11 | Rx |  | -1.5 | 5.025 | 23.9822 | 0.40044 | 12.758
14:11 | Rx |  | -1.5 | 5.025 | 23.9832 | 0.40042 | 12.7581
14:11 | Rx |  | -1.5 | 5.025 | 23.9842 | 0.4004 | 12.7582
14:11 | Rx |  | -1.5 | 5.025 | 23.9851 | 0.40037 | 12.7583
14:11 | Rx |  | -1.5 | 5.025 | 23.9861 | 0.40035 | 12.7584
14:11 | Rx |  | -1.5 | 5.025 | 23.9871 | 0.40032 | 12.7585
14:11 | Rx |  | -1.5 | 5.025 | 23.9881 | 0.4003 | 12.7586
14:11 | Rx |  | -1.5 | 5.025 | 23.9891 | 0.40027 | 12.7587
14:11 | Rx |  | -1.5 | 5.025 | 23.99 | 0.40025 | 12.7589
14:11 | Rx |  | -1.5 | 5.025 | 23.991 | 0.40022 | 12.759
14:12 | Rx |  | -1.5 | 5.025 | 23.992 | 0.4002 | 12.7591
14:12 | Rx |  | -1.5 | 5.025 | 23.993 | 0.40018 | 12.7592
14:12 | Rx |  | -1.5 | 5.025 | 23.994 | 0.40015 | 12.7593
14:12 | Rx |  | -1.5 | 5.025 | 23.9949 | 0.40013 | 12.7594
14:12 | Rx |  | -1.5 | 5.025 | 23.9959 | 0.4001 | 12.7595
14:12 | Rx |  | -1.5 | 5.025 | 23.9969 | 0.40008 | 12.7596
14:12 | Rx |  | -1.5 | 5.025 | 23.9979 | 0.40005 | 12.7598
14:12 | Rx |  | -1.5 | 5.025 | 23.9988 | 0.40003 | 12.7599
14:12 | Rx |  | -1.5 | 5.025 | 23.9998 | 0.4 | 12.76
14:12 | Rx |  | -1.5 | 5.025 | 24.0008 | 0.39998 | 12.7601
14:12 | Rx |  | -1.5 | 5.025 | 24.0018 | 0.39996 | 12.7602
14:12 | Rx |  | -1.5 | 5.025 | 24.0028 | 0.39993 | 12.7603
14:12 | Rx |  | -1.5 | 5.025 | 24.0037 | 0.39991 | 12.7604
14:12 | Rx |  | -1.5 | 5.025 | 24.0047 | 0.39988 | 12.7605
14:12 | Rx |  | -1.5 | 5.025 | 24.0057 | 0.39986 | 12.7607
14:12 | Rx |  | -1.5 | 5.025 | 24.0067 | 0.39983 | 12.7608
14:12 | Rx |  | -1.5 | 5.025 | 24.0077 | 0.39981 | 12.7609
14:12 | Rx |  | -1.5 | 5.025 | 24.0086 | 0.39978 | 12.761
14:12 | Rx |  | -1.5 | 5.025 | 24.0096 | 0.39976 | 12.7611
14:12 | Rx |  | -1.5 | 5.025 | 24.0106 | 0.39974 | 12.7612
14:12 | Rx |  | -1.5 | 5.025 | 24.0116 | 0.39971 | 12.7613
14:12 | Rx |  | -1.5 | 5.025 | 24.0126 | 0.39969 | 12.7614
14:12 | Rx |  | -1.5 | 5.025 | 24.0135 | 0.39966 | 12.7616
14:12 | Rx |  | -1.5 | 5.025 | 24.0145 | 0.39964 | 12.7617
14:12 | Rx |  | -1.5 | 5.025 | 24.0155 | 0.39961 | 12.7618
14:12 | Rx |  | -1.5 | 5.025 | 24.0165 | 0.39959 | 12.7619
14:12 | Rx |  | -1.5 | 5.025 | 24.0175 | 0.39956 | 12.762
14:12 | Rx |  | -1.5 | 5.025 | 24.0184 | 0.39954 | 12.7621
14:12 | Rx |  | -1.5 | 5.025 | 24.0194 | 0.39951 | 12.7622
14:12 | Rx |  | -1.5 | 5.025 | 24.0204 | 0.39949 | 12.7623
14:12 | Tx |  | -21.25 | 5.025 | 24.0159 | 0.3996 | 12.7618
14:12 | Tx |  | -21.25 | 5.025 | 24.0114 | 0.39972 | 12.7613
14:12 | Tx |  | -21.25 | 5.025 | 24.0069 | 0.39983 | 12.7608
14:12 | Tx |  | -21.25 | 5.025 | 24.0024 | 0.39994 | 12.7603
14:12 | Tx |  | -21.25 | 5.025 | 23.9979 | 0.40005 | 12.7598
14:12 | Tx |  | -21.25 | 5.025 | 23.9933 | 0.40017 | 12.7592
14:12 | Tx |  | -21.25 | 5.025 | 23.9888 | 0.40028 | 12.7587
14:12 | Tx |  | -21.25 | 5.025 | 23.9843 | 0.40039 | 12.7582
14:12 | Tx |  | -21.25 | 5.025 | 23.9798 | 0.4005 | 12.7577
14:12 | Tx |  | -21.25 | 5.025 | 23.9753 | 0.40062 | 12.7572
14:12 | Tx |  | -21.25 | 5.025 | 23.9708 | 0.40073 | 12.7566
14:12 | Tx |  | -21.25 | 5.025 | 23.9663 | 0.40084 | 12.7561
14:12 | Tx |  | -21.25 | 5.025 | 23.9618 | 0.40096 | 12.7556
14:12 | Tx |  | -21.25 | 5.025 | 23.9573 | 0.40107 | 12.7551
14:12 | Tx |  | -21.25 | 5.025 | 23.9528 | 0.40118 | 12.7546
14:12 | Rx |  | -1.5 | 5.025 | 23.9538 | 0.40116 | 12.7547
14:12 | Rx |  | -1.5 | 5.025 | 23.9547 | 0.40113 | 12.7548
14:12 | Rx |  | -1.5 | 5.025 | 23.9557 | 0.40111 | 12.7549
14:12 | Rx |  | -1.5 | 5.025 | 23.9567 | 0.40108 | 12.755
14:12 | Rx |  | -1.5 | 5.025 | 23.9577 | 0.40106 | 12.7551
14:12 | Rx |  | -1.5 | 5.025 | 23.9587 | 0.40103 | 12.7552
14:12 | Rx |  | -1.5 | 5.025 | 23.9596 | 0.40101 | 12.7554
14:12 | Rx |  | -1.5 | 5.025 | 23.9606 | 0.40098 | 12.7555
14:12 | Rx |  | -1.5 | 5.025 | 23.9616 | 0.40096 | 12.7556
14:12 | Rx |  | -1.5 | 5.025 | 23.9626 | 0.40094 | 12.7557
14:12 | Rx |  | -1.5 | 5.025 | 23.9636 | 0.40091 | 12.7558
14:12 | Rx |  | -1.5 | 5.025 | 23.9645 | 0.40089 | 12.7559
14:12 | Rx |  | -1.5 | 5.025 | 23.9655 | 0.40086 | 12.756
14:12 | Rx |  | -1.5 | 5.025 | 23.9665 | 0.40084 | 12.7561
14:12 | Rx |  | -1.5 | 5.025 | 23.9675 | 0.40081 | 12.7563
14:13 | Rx |  | -1.5 | 5.025 | 23.9685 | 0.40079 | 12.7564
14:13 | Rx |  | -1.5 | 5.025 | 23.9694 | 0.40076 | 12.7565
14:13 | Rx |  | -1.5 | 5.025 | 23.9704 | 0.40074 | 12.7566
14:13 | Rx |  | -1.5 | 5.025 | 23.9714 | 0.40072 | 12.7567
14:13 | Rx |  | -1.5 | 5.025 | 23.9724 | 0.40069 | 12.7568
14:13 | Rx |  | -1.5 | 5.025 | 23.9733 | 0.40067 | 12.7569
14:13 | Rx |  | -1.5 | 5.025 | 23.9743 | 0.40064 | 12.757
14:13 | Rx |  | -1.5 | 5.025 | 23.9753 | 0.40062 | 12.7572
14:13 | Rx |  | -1.5 | 5.025 | 23.9763 | 0.40059 | 12.7573
14:13 | Rx |  | -1.5 | 5.025 | 23.9773 | 0.40057 | 12.7574
14:13 | Rx |  | -1.5 | 5.025 | 23.9782 | 0.40054 | 12.7575
14:13 | Rx |  | -1.5 | 5.025 | 23.9792 | 0.40052 | 12.7576
14:13 | Rx |  | -1.5 | 5.025 | 23.9802 | 0.40049 | 12.7577
14:13 | Rx |  | -1.5 | 5.025 | 23.9812 | 0.40047 | 12.7578
14:13 | Rx |  | -1.5 | 5.025 | 23.9822 | 0.40045 | 12.7579
14:13 | Rx |  | -1.5 | 5.025 | 23.9831 | 0.40042 | 12.7581
14:13 | Rx |  | -1.5 | 5.025 | 23.9841 | 0.4004 | 12.7582
14:13 | Rx |  | -1.5 | 5.025 | 23.9851 | 0.40037 | 12.7583
14:13 | Rx |  | -1.5 | 5.025 | 23.9861 | 0.40035 | 12.7584
14:13 | Rx |  | -1.5 | 5.025 | 23.9871 | 0.40032 | 12.7585
14:13 | Rx |  | -1.5 | 5.025 | 23.988 | 0.4003 | 12.7586
14:13 | Rx |  | -1.5 | 5.025 | 23.989 | 0.40027 | 12.7587
14:13 | Rx |  | -1.5 | 5.025 | 23.99 | 0.40025 | 12.7588
14:13 | Rx |  | -1.5 | 5.025 | 23.991 | 0.40023 | 12.759
14:13 | Rx |  | -1.5 | 5.025 | 23.992 | 0.4002 | 12.7591
14:13 | Rx |  | -1.5 | 5.025 | 23.9929 | 0.40018 | 12.7592
14:13 | Rx |  | -1.5 | 5.025 | 23.9939 | 0.40015 | 12.7593
14:13 | Rx |  | -1.5 | 5.025 | 23.9949 | 0.40013 | 12.7594
14:13 | Rx |  | -1.5 | 5.025 | 23.9959 | 0.4001 | 12.7595
14:13 | Rx |  | -1.5 | 5.025 | 23.9968 | 0.40008 | 12.7596
14:13 | Tx |  | -21.25 | 5.025 | 23.9923 | 0.40019 | 12.7591
14:13 | Tx |  | -21.25 | 5.025 | 23.9878 | 0.4003 | 12.7586
14:13 | Tx |  | -21.25 | 5.025 | 23.9833 | 0.40042 | 12.7581
14:13 | Tx |  | -21.25 | 5.025 | 23.9788 | 0.40053 | 12.7576
14:13 | Tx |  | -21.25 | 5.025 | 23.9743 | 0.40064 | 12.757
14:13 | Tx |  | -21.25 | 5.025 | 23.9698 | 0.40075 | 12.7565
14:13 | Tx |  | -21.25 | 5.025 | 23.9653 | 0.40087 | 12.756
14:13 | Tx |  | -21.25 | 5.025 | 23.9608 | 0.40098 | 12.7555
14:13 | Tx |  | -21.25 | 5.025 | 23.9563 | 0.40109 | 12.755
14:13 | Tx |  | -21.25 | 5.025 | 23.9518 | 0.40121 | 12.7545
14:13 | Tx |  | -21.25 | 5.025 | 23.9473 | 0.40132 | 12.7539
14:13 | Tx |  | -21.25 | 5.025 | 23.9428 | 0.40143 | 12.7534
14:13 | Tx |  | -21.25 | 5.025 | 23.9383 | 0.40154 | 12.7529
14:13 | Tx |  | -21.25 | 5.025 | 23.9338 | 0.40166 | 12.7524
14:13 | Tx |  | -21.25 | 5.025 | 23.9292 | 0.40177 | 12.7519
14:13 | Rx |  | -1.5 | 5.025 | 23.9302 | 0.40174 | 12.752
14:13 | Rx |  | -1.5 | 5.025 | 23.9312 | 0.40172 | 12.7521
14:13 | Rx |  | -1.5 | 5.025 | 23.9322 | 0.4017 | 12.7522
14:13 | Rx |  | -1.5 | 5.025 | 23.9332 | 0.40167 | 12.7523
14:13 | Rx |  | -1.5 | 5.025 | 23.9341 | 0.40165 | 12.7524
14:13 | Rx |  | -1.5 | 5.025 | 23.9351 | 0.40162 | 12.7525
14:13 | Rx |  | -1.5 | 5.025 | 23.9361 | 0.4016 | 12.7527
14:13 | Rx |  | -1.5 | 5.025 | 23.9371 | 0.40157 | 12.7528
14:13 | Rx |  | -1.5 | 5.025 | 23.9381 | 0.40155 | 12.7529
14:13 | Rx |  | -1.5 | 5.025 | 23.939 | 0.40152 | 12.753
14:13 | Rx |  | -1.5 | 5.025 | 23.94 | 0.4015 | 12.7531
14:13 | Rx |  | -1.5 | 5.025 | 23.941 | 0.40148 | 12.7532
14:13 | Rx |  | -1.5 | 5.025 | 23.942 | 0.40145 | 12.7533
14:13 | Rx |  | -1.5 | 5.025 | 23.943 | 0.40143 | 12.7534
14:13 | Rx |  | -1.5 | 5.025 | 23.9439 | 0.4014 | 12.7536
14:14 | Rx |  | -1.5 | 5.025 | 23.9449 | 0.40138 | 12.7537
14:14 | Rx |  | -1.5 | 5.025 | 23.9459 | 0.40135 | 12.7538
14:14 | Rx |  | -1.5 | 5.025 | 23.9469 | 0.40133 | 12.7539
14:14 | Rx |  | -1.5 | 5.025 | 23.9478 | 0.4013 | 12.754
14:14 | Rx |  | -1.5 | 5.025 | 23.9488 | 0.40128 | 12.7541
14:14 | Rx |  | -1.5 | 5.025 | 23.9498 | 0.40125 | 12.7542
14:14 | Rx |  | -1.5 | 5.025 | 23.9508 | 0.40123 | 12.7543
14:14 | Rx |  | -1.5 | 5.025 | 23.9518 | 0.40121 | 12.7545
14:14 | Rx |  | -1.5 | 5.025 | 23.9527 | 0.40118 | 12.7546
14:14 | Rx |  | -1.5 | 5.025 | 23.9537 | 0.40116 | 12.7547
14:14 | Rx |  | -1.5 | 5.025 | 23.9547 | 0.40113 | 12.7548
14:14 | Rx |  | -1.5 | 5.025 | 23.9557 | 0.40111 | 12.7549
14:14 | Rx |  | -1.5 | 5.025 | 23.9567 | 0.40108 | 12.755
14:14 | Rx |  | -1.5 | 5.025 | 23.9576 | 0.40106 | 12.7551
14:14 | Rx |  | -1.5 | 5.025 | 23.9586 | 0.40103 | 12.7552
14:14 | Rx |  | -1.5 | 5.025 | 23.9596 | 0.40101 | 12.7554
14:14 | Rx |  | -1.5 | 5.025 | 23.9606 | 0.40099 | 12.7555
14:14 | Rx |  | -1.5 | 5.025 | 23.9616 | 0.40096 | 12.7556
14:14 | Rx |  | -1.5 | 5.025 | 23.9625 | 0.40094 | 12.7557
14:14 | Rx |  | -1.5 | 5.025 | 23.9635 | 0.40091 | 12.7558
14:14 | Rx |  | -1.5 | 5.025 | 23.9645 | 0.40089 | 12.7559
14:14 | Rx |  | -1.5 | 5.025 | 23.9655 | 0.40086 | 12.756
14:14 | Rx |  | -1.5 | 5.025 | 23.9665 | 0.40084 | 12.7561
14:14 | Rx |  | -1.5 | 5.025 | 23.9674 | 0.40081 | 12.7563
14:14 | Rx |  | -1.5 | 5.025 | 23.9684 | 0.40079 | 12.7564
14:14 | Rx |  | -1.5 | 5.025 | 23.9694 | 0.40077 | 12.7565
14:14 | Rx |  | -1.5 | 5.025 | 23.9704 | 0.40074 | 12.7566
14:14 | Rx |  | -1.5 | 5.025 | 23.9713 | 0.40072 | 12.7567
14:14 | Rx |  | -1.5 | 5.025 | 23.9723 | 0.40069 | 12.7568
14:14 | Rx |  | -1.5 | 5.025 | 23.9733 | 0.40067 | 12.7569
14:14 | Tx |  | -21.25 | 5.025 | 23.9688 | 0.40078 | 12.7564
14:14 | Tx |  | -21.25 | 5.025 | 23.9643 | 0.40089 | 12.7559
14:14 | Tx |  | -21.25 | 5.025 | 23.9598 | 0.40101 | 12.7554
14:14 | Tx |  | -21.25 | 5.025 | 23.9553 | 0.40112 | 12.7549
14:14 | Tx |  | -21.25 | 5.025 | 23.9508 | 0.40123 | 12.7543
14:14 | Tx |  | -21.25 | 5.025 | 23.9463 | 0.40134 | 12.7538
14:14 | Tx |  | -21.25 | 5.025 | 23.9418 | 0.40146 | 12.7533
14:14 | Tx |  | -21.25 | 5.025 | 23.9373 | 0.40157 | 12.7528
14:14 | Tx |  | -21.25 | 5.025 | 23.9327 | 0.40168 | 12.7523
14:14 | Tx |  | -21.25 | 5.025 | 23.9282 | 0.40179 | 12.7517
14:14 | Tx |  | -21.25 | 5.025 | 23.9237 | 0.40191 | 12.7512
14:14 | Tx |  | -21.25 | 5.025 | 23.9192 | 0.40202 | 12.7507
14:14 | Tx |  | -21.25 | 5.025 | 23.9147 | 0.40213 | 12.7502
14:14 | Tx |  | -21.25 | 5.025 | 23.9102 | 0.40224 | 12.7497
14:14 | Tx |  | -21.25 | 5.025 | 23.9057 | 0.40236 | 12.7492
14:14 | Rx |  | -1.5 | 5.025 | 23.9067 | 0.40233 | 12.7493
14:14 | Rx |  | -1.5 | 5.025 | 23.9077 | 0.40231 | 12.7494
14:14 | Rx |  | -1.5 | 5.025 | 23.9086 | 0.40228 | 12.7495
14:14 | Rx |  | -1.5 | 5.025 | 23.9096 | 0.40226 | 12.7496
14:14 | Rx |  | -1.5 | 5.025 | 23.9106 | 0.40224 | 12.7497
14:14 | Rx |  | -1.5 | 5.025 | 23.9116 | 0.40221 | 12.7498
14:14 | Rx |  | -1.5 | 5.025 | 23.9126 | 0.40219 | 12.7499
14:14 | Rx |  | -1.5 | 5.025 | 23.9135 | 0.40216 | 12.7501
14:14 | Rx |  | -1.5 | 5.025 | 23.9145 | 0.40214 | 12.7502
14:14 | Rx |  | -1.5 | 5.025 | 23.9155 | 0.40211 | 12.7503
14:14 | Rx |  | -1.5 | 5.025 | 23.9165 | 0.40209 | 12.7504
14:14 | Rx |  | -1.5 | 5.025 | 23.9175 | 0.40206 | 12.7505
14:14 | Rx |  | -1.5 | 5.025 | 23.9184 | 0.40204 | 12.7506
14:14 | Rx |  | -1.5 | 5.025 | 23.9194 | 0.40201 | 12.7507
14:14 | Rx |  | -1.5 | 5.025 | 23.9204 | 0.40199 | 12.7508
14:15 | Rx |  | -1.5 | 5.025 | 23.9214 | 0.40197 | 12.751
14:15 | Rx |  | -1.5 | 5.025 | 23.9223 | 0.40194 | 12.7511
14:15 | Rx |  | -1.5 | 5.025 | 23.9233 | 0.40192 | 12.7512
14:15 | Rx |  | -1.5 | 5.025 | 23.9243 | 0.40189 | 12.7513
14:15 | Rx |  | -1.5 | 5.025 | 23.9253 | 0.40187 | 12.7514
14:15 | Rx |  | -1.5 | 5.025 | 23.9263 | 0.40184 | 12.7515
14:15 | Rx |  | -1.5 | 5.025 | 23.9272 | 0.40182 | 12.7516
14:15 | Rx |  | -1.5 | 5.025 | 23.9282 | 0.40179 | 12.7517
14:15 | Rx |  | -1.5 | 5.025 | 23.9292 | 0.40177 | 12.7519
14:15 | Rx |  | -1.5 | 5.025 | 23.9302 | 0.40175 | 12.752
14:15 | Rx |  | -1.5 | 5.025 | 23.9312 | 0.40172 | 12.7521
14:15 | Rx |  | -1.5 | 5.025 | 23.9321 | 0.4017 | 12.7522
14:15 | Rx |  | -1.5 | 5.025 | 23.9331 | 0.40167 | 12.7523
14:15 | Rx |  | -1.5 | 5.025 | 23.9341 | 0.40165 | 12.7524
14:15 | Rx |  | -1.5 | 5.025 | 23.9351 | 0.40162 | 12.7525
14:15 | Rx |  | -1.5 | 5.025 | 23.9361 | 0.4016 | 12.7526
14:15 | Rx |  | -1.5 | 5.025 | 23.937 | 0.40157 | 12.7528
14:15 | Rx |  | -1.5 | 5.025 | 23.938 | 0.40155 | 12.7529
14:15 | Rx |  | -1.5 | 5.025 | 23.939 | 0.40153 | 12.753
14:15 | Rx |  | -1.5 | 5.025 | 23.94 | 0.4015 | 12.7531
14:15 | Rx |  | -1.5 | 5.025 | 23.941 | 0.40148 | 12.7532
14:15 | Rx |  | -1.5 | 5.025 | 23.9419 | 0.40145 | 12.7533
14:15 | Rx |  | -1.5 | 5.025 | 23.9429 | 0.40143 | 12.7534
14:15 | Rx |  | -1.5 | 5.025 | 23.9439 | 0.4014 | 12.7535
14:15 | Rx |  | -1.5 | 5.025 | 23.9449 | 0.40138 | 12.7537
14:15 | Rx |  | -1.5 | 5.025 | 23.9458 | 0.40135 | 12.7538
14:15 | Rx |  | -1.5 | 5.025 | 23.9468 | 0.40133 | 12.7539
14:15 | Rx |  | -1.5 | 5.025 | 23.9478 | 0.4013 | 12.754
14:15 | Rx |  | -1.5 | 5.025 | 23.9488 | 0.40128 | 12.7541
14:15 | Rx |  | -1.5 | 5.025 | 23.9498 | 0.40126 | 12.7542
14:15 | Tx |  | -21.25 | 5.025 | 23.9453 | 0.40137 | 12.7537
14:15 | Tx |  | -21.25 | 5.025 | 23.9408 | 0.40148 | 12.7532
14:15 | Tx |  | -21.25 | 5.025 | 23.9362 | 0.40159 | 12.7527
14:15 | Tx |  | -21.25 | 5.025 | 23.9317 | 0.40171 | 12.7521
14:15 | Tx |  | -21.25 | 5.025 | 23.9272 | 0.40182 | 12.7516
14:15 | Tx |  | -21.25 | 5.025 | 23.9227 | 0.40193 | 12.7511
14:15 | Tx |  | -21.25 | 5.025 | 23.9182 | 0.40204 | 12.7506
14:15 | Tx |  | -21.25 | 5.025 | 23.9137 | 0.40216 | 12.7501
14:15 | Tx |  | -21.25 | 5.025 | 23.9092 | 0.40227 | 12.7496
14:15 | Tx |  | -21.25 | 5.025 | 23.9047 | 0.40238 | 12.749
14:15 | Tx |  | -21.25 | 5.025 | 23.9002 | 0.4025 | 12.7485
14:15 | Tx |  | -21.25 | 5.025 | 23.8957 | 0.40261 | 12.748
14:15 | Tx |  | -21.25 | 5.025 | 23.8912 | 0.40272 | 12.7475
14:15 | Tx |  | -21.25 | 5.025 | 23.8867 | 0.40283 | 12.747
14:15 | Tx |  | -21.25 | 5.025 | 23.8822 | 0.40295 | 12.7464
14:15 | Rx |  | -1.5 | 5.025 | 23.8831 | 0.40292 | 12.7466
14:15 | Rx |  | -1.5 | 5.025 | 23.8841 | 0.4029 | 12.7467
14:15 | Rx |  | -1.5 | 5.025 | 23.8851 | 0.40287 | 12.7468
14:15 | Rx |  | -1.5 | 5.025 | 23.8861 | 0.40285 | 12.7469
14:15 | Rx |  | -1.5 | 5.025 | 23.8871 | 0.40282 | 12.747
14:15 | Rx |  | -1.5 | 5.025 | 23.888 | 0.4028 | 12.7471
14:15 | Rx |  | -1.5 | 5.025 | 23.889 | 0.40277 | 12.7472
14:15 | Rx |  | -1.5 | 5.025 | 23.89 | 0.40275 | 12.7473
14:15 | Rx |  | -1.5 | 5.025 | 23.891 | 0.40273 | 12.7475
14:15 | Rx |  | -1.5 | 5.025 | 23.892 | 0.4027 | 12.7476
14:15 | Rx |  | -1.5 | 5.025 | 23.8929 | 0.40268 | 12.7477
14:15 | Rx |  | -1.5 | 5.025 | 23.8939 | 0.40265 | 12.7478
14:15 | Rx |  | -1.5 | 5.025 | 23.8949 | 0.40263 | 12.7479
14:15 | Rx |  | -1.5 | 5.025 | 23.8959 | 0.4026 | 12.748
14:15 | Rx |  | -1.5 | 5.025 | 23.8968 | 0.40258 | 12.7481
14:16 | Rx |  | -1.5 | 5.025 | 23.8978 | 0.40255 | 12.7483
14:16 | Rx |  | -1.5 | 5.025 | 23.8988 | 0.40253 | 12.7484
14:16 | Rx |  | -1.5 | 5.025 | 23.8998 | 0.40251 | 12.7485
14:16 | Rx |  | -1.5 | 5.025 | 23.9008 | 0.40248 | 12.7486
14:16 | Rx |  | -1.5 | 5.025 | 23.9017 | 0.40246 | 12.7487
14:16 | Rx |  | -1.5 | 5.025 | 23.9027 | 0.40243 | 12.7488
14:16 | Rx |  | -1.5 | 5.025 | 23.9037 | 0.40241 | 12.7489
14:16 | Rx |  | -1.5 | 5.025 | 23.9047 | 0.40238 | 12.749
14:16 | Rx |  | -1.5 | 5.025 | 23.9057 | 0.40236 | 12.7492
14:16 | Rx |  | -1.5 | 5.025 | 23.9066 | 0.40233 | 12.7493
14:16 | Rx |  | -1.5 | 5.025 | 23.9076 | 0.40231 | 12.7494
14:16 | Rx |  | -1.5 | 5.025 | 23.9086 | 0.40229 | 12.7495
14:16 | Rx |  | -1.5 | 5.025 | 23.9096 | 0.40226 | 12.7496
14:16 | Rx |  | -1.5 | 5.025 | 23.9106 | 0.40224 | 12.7497
14:16 | Rx |  | -1.5 | 5.025 | 23.9115 | 0.40221 | 12.7498
14:16 | Rx |  | -1.5 | 5.025 | 23.9125 | 0.40219 | 12.7499
14:16 | Rx |  | -1.5 | 5.025 | 23.9135 | 0.40216 | 12.7501
14:16 | Rx |  | -1.5 | 5.025 | 23.9145 | 0.40214 | 12.7502
14:16 | Rx |  | -1.5 | 5.025 | 23.9155 | 0.40211 | 12.7503
14:16 | Rx |  | -1.5 | 5.025 | 23.9164 | 0.40209 | 12.7504
14:16 | Rx |  | -1.5 | 5.025 | 23.9174 | 0.40206 | 12.7505
14:16 | Rx |  | -1.5 | 5.025 | 23.9184 | 0.40204 | 12.7506
14:16 | Rx |  | -1.5 | 5.025 | 23.9194 | 0.40202 | 12.7507
14:16 | Rx |  | -1.5 | 5.025 | 23.9203 | 0.40199 | 12.7508
14:16 | Rx |  | -1.5 | 5.025 | 23.9213 | 0.40197 | 12.751
14:16 | Rx |  | -1.5 | 5.025 | 23.9223 | 0.40194 | 12.7511
14:16 | Rx |  | -1.5 | 5.025 | 23.9233 | 0.40192 | 12.7512
14:16 | Rx |  | -1.5 | 5.025 | 23.9243 | 0.40189 | 12.7513
14:16 | Rx |  | -1.5 | 5.025 | 23.9252 | 0.40187 | 12.7514
14:16 | Rx |  | -1.5 | 5.025 | 23.9262 | 0.40184 | 12.7515
14:16 | Tx |  | -21.25 | 5.025 | 23.9217 | 0.40196 | 12.751
14:16 | Tx |  | -21.25 | 5.025 | 23.9172 | 0.40207 | 12.7505
14:16 | Tx |  | -21.25 | 5.025 | 23.9127 | 0.40218 | 12.75
14:16 | Tx |  | -21.25 | 5.025 | 23.9082 | 0.4023 | 12.7494
14:16 | Tx |  | -21.25 | 5.025 | 23.9037 | 0.40241 | 12.7489
14:16 | Tx |  | -21.25 | 5.025 | 23.8992 | 0.40252 | 12.7484
14:16 | Tx |  | -21.25 | 5.025 | 23.8947 | 0.40263 | 12.7479
14:16 | Tx |  | -21.25 | 5.025 | 23.8902 | 0.40275 | 12.7474
14:16 | Tx |  | -21.25 | 5.025 | 23.8857 | 0.40286 | 12.7469
14:16 | Tx |  | -21.25 | 5.025 | 23.8812 | 0.40297 | 12.7463
14:16 | Tx |  | -21.25 | 5.025 | 23.8766 | 0.40308 | 12.7458
14:16 | Tx |  | -21.25 | 5.025 | 23.8721 | 0.4032 | 12.7453
14:16 | Tx |  | -21.25 | 5.025 | 23.8676 | 0.40331 | 12.7448
14:16 | Tx |  | -21.25 | 5.025 | 23.8631 | 0.40342 | 12.7443
14:16 | Tx |  | -21.25 | 5.025 | 23.8586 | 0.40353 | 12.7437
14:16 | Rx |  | -1.5 | 5.025 | 23.8596 | 0.40351 | 12.7439
14:16 | Rx |  | -1.5 | 5.025 | 23.8606 | 0.40349 | 12.744
14:16 | Rx |  | -1.5 | 5.025 | 23.8616 | 0.40346 | 12.7441
14:16 | Rx |  | -1.5 | 5.025 | 23.8625 | 0.40344 | 12.7442
14:16 | Rx |  | -1.5 | 5.025 | 23.8635 | 0.40341 | 12.7443
14:16 | Rx |  | -1.5 | 5.025 | 23.8645 | 0.40339 | 12.7444
14:16 | Rx |  | -1.5 | 5.025 | 23.8655 | 0.40336 | 12.7445
14:16 | Rx |  | -1.5 | 5.025 | 23.8665 | 0.40334 | 12.7446
14:16 | Rx |  | -1.5 | 5.025 | 23.8674 | 0.40331 | 12.7448
14:16 | Rx |  | -1.5 | 5.025 | 23.8684 | 0.40329 | 12.7449
14:16 | Rx |  | -1.5 | 5.025 | 23.8694 | 0.40327 | 12.745
14:16 | Rx |  | -1.5 | 5.025 | 23.8704 | 0.40324 | 12.7451
14:16 | Rx |  | -1.5 | 5.025 | 23.8713 | 0.40322 | 12.7452
14:16 | Rx |  | -1.5 | 5.025 | 23.8723 | 0.40319 | 12.7453
14:16 | Rx |  | -1.5 | 5.025 | 23.8733 | 0.40317 | 12.7454
14:17 | Rx |  | -1.5 | 5.025 | 23.8743 | 0.40314 | 12.7455
14:17 | Rx |  | -1.5 | 5.025 | 23.8753 | 0.40312 | 12.7457
14:17 | Rx |  | -1.5 | 5.025 | 23.8762 | 0.40309 | 12.7458
14:17 | Rx |  | -1.5 | 5.025 | 23.8772 | 0.40307 | 12.7459
14:17 | Rx |  | -1.5 | 5.025 | 23.8782 | 0.40304 | 12.746
14:17 | Rx |  | -1.5 | 5.025 | 23.8792 | 0.40302 | 12.7461
14:17 | Rx |  | -1.5 | 5.025 | 23.8802 | 0.403 | 12.7462
14:17 | Rx |  | -1.5 | 5.025 | 23.8811 | 0.40297 | 12.7463
14:17 | Rx |  | -1.5 | 5.025 | 23.8821 | 0.40295 | 12.7464
14:17 | Rx |  | -1.5 | 5.025 | 23.8831 | 0.40292 | 12.7466
14:17 | Rx |  | -1.5 | 5.025 | 23.8841 | 0.4029 | 12.7467
14:17 | Rx |  | -1.5 | 5.025 | 23.8851 | 0.40287 | 12.7468
14:17 | Rx |  | -1.5 | 5.025 | 23.886 | 0.40285 | 12.7469
14:17 | Rx |  | -1.5 | 5.025 | 23.887 | 0.40282 | 12.747
14:17 | Rx |  | -1.5 | 5.025 | 23.888 | 0.4028 | 12.7471
14:17 | Rx |  | -1.5 | 5.025 | 23.889 | 0.40278 | 12.7472
14:17 | Rx |  | -1.5 | 5.025 | 23.89 | 0.40275 | 12.7473
14:17 | Rx |  | -1.5 | 5.025 | 23.8909 | 0.40273 | 12.7475
14:17 | Rx |  | -1.5 | 5.025 | 23.8919 | 0.4027 | 12.7476
14:17 | Rx |  | -1.5 | 5.025 | 23.8929 | 0.40268 | 12.7477
14:17 | Rx |  | -1.5 | 5.025 | 23.8939 | 0.40265 | 12.7478
14:17 | Rx |  | -1.5 | 5.025 | 23.8948 | 0.40263 | 12.7479
14:17 | Rx |  | -1.5 | 5.025 | 23.8958 | 0.4026 | 12.748
14:17 | Rx |  | -1.5 | 5.025 | 23.8968 | 0.40258 | 12.7481
14:17 | Rx |  | -1.5 | 5.025 | 23.8978 | 0.40256 | 12.7482
14:17 | Rx |  | -1.5 | 5.025 | 23.8988 | 0.40253 | 12.7484
14:17 | Rx |  | -1.5 | 5.025 | 23.8997 | 0.40251 | 12.7485
14:17 | Rx |  | -1.5 | 5.025 | 23.9007 | 0.40248 | 12.7486
14:17 | Rx |  | -1.5 | 5.025 | 23.9017 | 0.40246 | 12.7487
14:17 | Rx |  | -1.5 | 5.025 | 23.9027 | 0.40243 | 12.7488
14:17 | Tx |  | -21.25 | 5.025 | 23.8982 | 0.40255 | 12.7483
14:17 | Tx |  | -21.25 | 5.025 | 23.8937 | 0.40266 | 12.7478
14:17 | Tx |  | -21.25 | 5.025 | 23.8892 | 0.40277 | 12.7473
14:17 | Tx |  | -21.25 | 5.025 | 23.8847 | 0.40288 | 12.7467
14:17 | Tx |  | -21.25 | 5.025 | 23.8801 | 0.403 | 12.7462
14:17 | Tx |  | -21.25 | 5.025 | 23.8756 | 0.40311 | 12.7457
14:17 | Tx |  | -21.25 | 5.025 | 23.8711 | 0.40322 | 12.7452
14:17 | Tx |  | -21.25 | 5.025 | 23.8666 | 0.40333 | 12.7447
14:17 | Tx |  | -21.25 | 5.025 | 23.8621 | 0.40345 | 12.7441
14:17 | Tx |  | -21.25 | 5.025 | 23.8576 | 0.40356 | 12.7436
14:17 | Tx |  | -21.25 | 5.025 | 23.8531 | 0.40367 | 12.7431
14:17 | Tx |  | -21.25 | 5.025 | 23.8486 | 0.40379 | 12.7426
14:17 | Tx |  | -21.25 | 5.025 | 23.8441 | 0.4039 | 12.7421
14:17 | Tx |  | -21.25 | 5.025 | 23.8396 | 0.40401 | 12.7416
14:17 | Tx |  | -21.25 | 5.025 | 23.8351 | 0.40412 | 12.741
14:17 | Rx |  | -1.5 | 5.025 | 23.8361 | 0.4041 | 12.7411
14:17 | Rx |  | -1.5 | 5.025 | 23.837 | 0.40407 | 12.7413
14:17 | Rx |  | -1.5 | 5.025 | 23.838 | 0.40405 | 12.7414
14:17 | Rx |  | -1.5 | 5.025 | 23.839 | 0.40403 | 12.7415
14:17 | Rx |  | -1.5 | 5.025 | 23.84 | 0.404 | 12.7416
14:17 | Rx |  | -1.5 | 5.025 | 23.841 | 0.40398 | 12.7417
14:17 | Rx |  | -1.5 | 5.025 | 23.8419 | 0.40395 | 12.7418
14:17 | Rx |  | -1.5 | 5.025 | 23.8429 | 0.40393 | 12.7419
14:17 | Rx |  | -1.5 | 5.025 | 23.8439 | 0.4039 | 12.742
14:17 | Rx |  | -1.5 | 5.025 | 23.8449 | 0.40388 | 12.7422
14:17 | Rx |  | -1.5 | 5.025 | 23.8458 | 0.40385 | 12.7423
14:17 | Rx |  | -1.5 | 5.025 | 23.8468 | 0.40383 | 12.7424
14:17 | Rx |  | -1.5 | 5.025 | 23.8478 | 0.4038 | 12.7425
14:17 | Rx |  | -1.5 | 5.025 | 23.8488 | 0.40378 | 12.7426
14:17 | Rx |  | -1.5 | 5.025 | 23.8498 | 0.40376 | 12.7427
14:18 | Rx |  | -1.5 | 5.025 | 23.8507 | 0.40373 | 12.7428
14:18 | Rx |  | -1.5 | 5.025 | 23.8517 | 0.40371 | 12.7429
14:18 | Rx |  | -1.5 | 5.025 | 23.8527 | 0.40368 | 12.7431
14:18 | Rx |  | -1.5 | 5.025 | 23.8537 | 0.40366 | 12.7432
14:18 | Rx |  | -1.5 | 5.025 | 23.8547 | 0.40363 | 12.7433
14:18 | Rx |  | -1.5 | 5.025 | 23.8556 | 0.40361 | 12.7434
14:18 | Rx |  | -1.5 | 5.025 | 23.8566 | 0.40358 | 12.7435
14:18 | Rx |  | -1.5 | 5.025 | 23.8576 | 0.40356 | 12.7436
14:18 | Rx |  | -1.5 | 5.025 | 23.8586 | 0.40354 | 12.7437
14:18 | Rx |  | -1.5 | 5.025 | 23.8596 | 0.40351 | 12.7438
14:18 | Rx |  | -1.5 | 5.025 | 23.8605 | 0.40349 | 12.744
14:18 | Rx |  | -1.5 | 5.025 | 23.8615 | 0.40346 | 12.7441
14:18 | Rx |  | -1.5 | 5.025 | 23.8625 | 0.40344 | 12.7442
14:18 | Rx |  | -1.5 | 5.025 | 23.8635 | 0.40341 | 12.7443
14:18 | Rx |  | -1.5 | 5.025 | 23.8645 | 0.40339 | 12.7444
14:18 | Rx |  | -1.5 | 5.025 | 23.8654 | 0.40336 | 12.7445
14:18 | Rx |  | -1.5 | 5.025 | 23.8664 | 0.40334 | 12.7446
14:18 | Rx |  | -1.5 | 5.025 | 23.8674 | 0.40332 | 12.7447
14:18 | Rx |  | -1.5 | 5.025 | 23.8684 | 0.40329 | 12.7449
14:18 | Rx |  | -1.5 | 5.025 | 23.8693 | 0.40327 | 12.745
14:18 | Rx |  | -1.5 | 5.025 | 23.8703 | 0.40324 | 12.7451
14:18 | Rx |  | -1.5 | 5.025 | 23.8713 | 0.40322 | 12.7452
14:18 | Rx |  | -1.5 | 5.025 | 23.8723 | 0.40319 | 12.7453
14:18 | Rx |  | -1.5 | 5.025 | 23.8733 | 0.40317 | 12.7454
14:18 | Rx |  | -1.5 | 5.025 | 23.8742 | 0.40314 | 12.7455
14:18 | Rx |  | -1.5 | 5.025 | 23.8752 | 0.40312 | 12.7457
14:18 | Rx |  | -1.5 | 5.025 | 23.8762 | 0.40309 | 12.7458
14:18 | Rx |  | -1.5 | 5.025 | 23.8772 | 0.40307 | 12.7459
14:18 | Rx |  | -1.5 | 5.025 | 23.8782 | 0.40305 | 12.746
14:18 | Rx |  | -1.5 | 5.025 | 23.8791 | 0.40302 | 12.7461
14:18 | Tx |  | -21.25 | 5.025 | 23.8746 | 0.40313 | 12.7456
14:18 | Tx |  | -21.25 | 5.025 | 23.8701 | 0.40325 | 12.7451
14:18 | Tx |  | -21.25 | 5.025 | 23.8656 | 0.40336 | 12.7445
14:18 | Tx |  | -21.25 | 5.025 | 23.8611 | 0.40347 | 12.744
14:18 | Tx |  | -21.25 | 5.025 | 23.8566 | 0.40358 | 12.7435
14:18 | Tx |  | -21.25 | 5.025 | 23.8521 | 0.4037 | 12.743
14:18 | Tx |  | -21.25 | 5.025 | 23.8476 | 0.40381 | 12.7425
14:18 | Tx |  | -21.25 | 5.025 | 23.8431 | 0.40392 | 12.742
14:18 | Tx |  | -21.25 | 5.025 | 23.8386 | 0.40404 | 12.7414
14:18 | Tx |  | -21.25 | 5.025 | 23.8341 | 0.40415 | 12.7409
14:18 | Tx |  | -21.25 | 5.025 | 23.8296 | 0.40426 | 12.7404
14:18 | Tx |  | -21.25 | 5.025 | 23.8251 | 0.40437 | 12.7399
14:18 | Tx |  | -21.25 | 5.025 | 23.8205 | 0.40449 | 12.7394
14:18 | Tx |  | -21.25 | 5.025 | 23.816 | 0.4046 | 12.7388
14:18 | Tx |  | -21.25 | 5.025 | 23.8115 | 0.40471 | 12.7383
14:18 | Rx |  | -1.5 | 5.025 | 23.8125 | 0.40469 | 12.7384
14:18 | Rx |  | -1.5 | 5.025 | 23.8135 | 0.40466 | 12.7386
14:18 | Rx |  | -1.5 | 5.025 | 23.8145 | 0.40464 | 12.7387
14:18 | Rx |  | -1.5 | 5.025 | 23.8155 | 0.40461 | 12.7388
14:18 | Rx |  | -1.5 | 5.025 | 23.8164 | 0.40459 | 12.7389
14:18 | Rx |  | -1.5 | 5.025 | 23.8174 | 0.40456 | 12.739
14:18 | Rx |  | -1.5 | 5.025 | 23.8184 | 0.40454 | 12.7391
14:18 | Rx |  | -1.5 | 5.025 | 23.8194 | 0.40452 | 12.7392
14:18 | Rx |  | -1.5 | 5.025 | 23.8203 | 0.40449 | 12.7393
14:18 | Rx |  | -1.5 | 5.025 | 23.8213 | 0.40447 | 12.7395
14:18 | Rx |  | -1.5 | 5.025 | 23.8223 | 0.40444 | 12.7396
14:18 | Rx |  | -1.5 | 5.025 | 23.8233 | 0.40442 | 12.7397
14:18 | Rx |  | -1.5 | 5.025 | 23.8243 | 0.40439 | 12.7398
14:18 | Rx |  | -1.5 | 5.025 | 23.8252 | 0.40437 | 12.7399
14:18 | Rx |  | -1.5 | 5.025 | 23.8262 | 0.40434 | 12.74
14:18 | Rx |  | -1.5 | 5.025 | 23.8272 | 0.40432 | 12.7401
14:19 | Rx |  | -1.5 | 5.025 | 23.8282 | 0.4043 | 12.7402
14:19 | Rx |  | -1.5 | 5.025 | 23.8292 | 0.40427 | 12.7404
14:19 | Rx |  | -1.5 | 5.025 | 23.8301 | 0.40425 | 12.7405
14:19 | Rx |  | -1.5 | 5.025 | 23.8311 | 0.40422 | 12.7406
14:19 | Rx |  | -1.5 | 5.025 | 23.8321 | 0.4042 | 12.7407
14:19 | Rx |  | -1.5 | 5.025 | 23.8331 | 0.40417 | 12.7408
14:19 | Rx |  | -1.5 | 5.025 | 23.8341 | 0.40415 | 12.7409
14:19 | Rx |  | -1.5 | 5.025 | 23.835 | 0.40412 | 12.741
14:19 | Rx |  | -1.5 | 5.025 | 23.836 | 0.4041 | 12.7411
14:19 | Rx |  | -1.5 | 5.025 | 23.837 | 0.40408 | 12.7413
14:19 | Rx |  | -1.5 | 5.025 | 23.838 | 0.40405 | 12.7414
14:19 | Rx |  | -1.5 | 5.025 | 23.839 | 0.40403 | 12.7415
14:19 | Rx |  | -1.5 | 5.025 | 23.8399 | 0.404 | 12.7416
14:19 | Rx |  | -1.5 | 5.025 | 23.8409 | 0.40398 | 12.7417
14:19 | Rx |  | -1.5 | 5.025 | 23.8419 | 0.40395 | 12.7418
14:19 | Rx |  | -1.5 | 5.025 | 23.8429 | 0.40393 | 12.7419
14:19 | Rx |  | -1.5 | 5.025 | 23.8438 | 0.4039 | 12.742
14:19 | Rx |  | -1.5 | 5.025 | 23.8448 | 0.40388 | 12.7422
14:19 | Rx |  | -1.5 | 5.025 | 23.8458 | 0.40385 | 12.7423
14:19 | Rx |  | -1.5 | 5.025 | 23.8468 | 0.40383 | 12.7424
14:19 | Rx |  | -1.5 | 5.025 | 23.8478 | 0.40381 | 12.7425
14:19 | Rx |  | -1.5 | 5.025 | 23.8487 | 0.40378 | 12.7426
14:19 | Rx |  | -1.5 | 5.025 | 23.8497 | 0.40376 | 12.7427
14:19 | Rx |  | -1.5 | 5.025 | 23.8507 | 0.40373 | 12.7428
14:19 | Rx |  | -1.5 | 5.025 | 23.8517 | 0.40371 | 12.7429
14:19 | Rx |  | -1.5 | 5.025 | 23.8527 | 0.40368 | 12.7431
14:19 | Rx |  | -1.5 | 5.025 | 23.8536 | 0.40366 | 12.7432
14:19 | Rx |  | -1.5 | 5.025 | 23.8546 | 0.40363 | 12.7433
14:19 | Rx |  | -1.5 | 5.025 | 23.8556 | 0.40361 | 12.7434
14:19 | Tx |  | -21.25 | 5.025 | 23.8511 | 0.40372 | 12.7429
14:19 | Tx |  | -21.25 | 5.025 | 23.8466 | 0.40384 | 12.7424
14:19 | Tx |  | -21.25 | 5.025 | 23.8421 | 0.40395 | 12.7418
14:19 | Tx |  | -21.25 | 5.025 | 23.8376 | 0.40406 | 12.7413
14:19 | Tx |  | -21.25 | 5.025 | 23.8331 | 0.40417 | 12.7408
14:19 | Tx |  | -21.25 | 5.025 | 23.8286 | 0.40429 | 12.7403
14:19 | Tx |  | -21.25 | 5.025 | 23.824 | 0.4044 | 12.7398
14:19 | Tx |  | -21.25 | 5.025 | 23.8195 | 0.40451 | 12.7392
14:19 | Tx |  | -21.25 | 5.025 | 23.815 | 0.40462 | 12.7387
14:19 | Tx |  | -21.25 | 5.025 | 23.8105 | 0.40474 | 12.7382
14:19 | Tx |  | -21.25 | 5.025 | 23.806 | 0.40485 | 12.7377
14:19 | Tx |  | -21.25 | 5.025 | 23.8015 | 0.40496 | 12.7372
14:19 | Tx |  | -21.25 | 5.025 | 23.797 | 0.40507 | 12.7367
14:19 | Tx |  | -21.25 | 5.025 | 23.7925 | 0.40519 | 12.7361
14:19 | Tx |  | -21.25 | 5.025 | 23.788 | 0.4053 | 12.7356
14:19 | Rx |  | -1.5 | 5.025 | 23.789 | 0.40528 | 12.7357
14:19 | Rx |  | -1.5 | 5.025 | 23.79 | 0.40525 | 12.7358
14:19 | Rx |  | -1.5 | 5.025 | 23.7909 | 0.40523 | 12.736
14:19 | Rx |  | -1.5 | 5.025 | 23.7919 | 0.4052 | 12.7361
14:19 | Rx |  | -1.5 | 5.025 | 23.7929 | 0.40518 | 12.7362
14:19 | Rx |  | -1.5 | 5.025 | 23.7939 | 0.40515 | 12.7363
14:19 | Rx |  | -1.5 | 5.025 | 23.7948 | 0.40513 | 12.7364
14:19 | Rx |  | -1.5 | 5.025 | 23.7958 | 0.4051 | 12.7365
14:19 | Rx |  | -1.5 | 5.025 | 23.7968 | 0.40508 | 12.7366
14:19 | Rx |  | -1.5 | 5.025 | 23.7978 | 0.40506 | 12.7367
14:19 | Rx |  | -1.5 | 5.025 | 23.7988 | 0.40503 | 12.7369
14:19 | Rx |  | -1.5 | 5.025 | 23.7997 | 0.40501 | 12.737
14:19 | Rx |  | -1.5 | 5.025 | 23.8007 | 0.40498 | 12.7371
14:19 | Rx |  | -1.5 | 5.025 | 23.8017 | 0.40496 | 12.7372
14:19 | Rx |  | -1.5 | 5.025 | 23.8027 | 0.40493 | 12.7373
14:19 | Rx |  | -1.5 | 5.025 | 23.8037 | 0.40491 | 12.7374
14:20 | Rx |  | -1.5 | 5.025 | 23.8046 | 0.40488 | 12.7375
14:20 | Rx |  | -1.5 | 5.025 | 23.8056 | 0.40486 | 12.7376
14:20 | Rx |  | -1.5 | 5.025 | 23.8066 | 0.40484 | 12.7378
14:20 | Rx |  | -1.5 | 5.025 | 23.8076 | 0.40481 | 12.7379
14:20 | Rx |  | -1.5 | 5.025 | 23.8086 | 0.40479 | 12.738
14:20 | Rx |  | -1.5 | 5.025 | 23.8095 | 0.40476 | 12.7381
14:20 | Rx |  | -1.5 | 5.025 | 23.8105 | 0.40474 | 12.7382
14:20 | Rx |  | -1.5 | 5.025 | 23.8115 | 0.40471 | 12.7383
14:20 | Rx |  | -1.5 | 5.025 | 23.8125 | 0.40469 | 12.7384
14:20 | Rx |  | -1.5 | 5.025 | 23.8135 | 0.40466 | 12.7385
14:20 | Rx |  | -1.5 | 5.025 | 23.8144 | 0.40464 | 12.7387
14:20 | Rx |  | -1.5 | 5.025 | 23.8154 | 0.40461 | 12.7388
14:20 | Rx |  | -1.5 | 5.025 | 23.8164 | 0.40459 | 12.7389
14:20 | Rx |  | -1.5 | 5.025 | 23.8174 | 0.40457 | 12.739
14:20 | Rx |  | -1.5 | 5.025 | 23.8183 | 0.40454 | 12.7391
14:20 | Rx |  | -1.5 | 5.025 | 23.8193 | 0.40452 | 12.7392
14:20 | Rx |  | -1.5 | 5.025 | 23.8203 | 0.40449 | 12.7393
14:20 | Rx |  | -1.5 | 5.025 | 23.8213 | 0.40447 | 12.7394
14:20 | Rx |  | -1.5 | 5.025 | 23.8223 | 0.40444 | 12.7396
14:20 | Rx |  | -1.5 | 5.025 | 23.8232 | 0.40442 | 12.7397
14:20 | Rx |  | -1.5 | 5.025 | 23.8242 | 0.40439 | 12.7398
14:20 | Rx |  | -1.5 | 5.025 | 23.8252 | 0.40437 | 12.7399
14:20 | Rx |  | -1.5 | 5.025 | 23.8262 | 0.40435 | 12.74
14:20 | Rx |  | -1.5 | 5.025 | 23.8272 | 0.40432 | 12.7401
14:20 | Rx |  | -1.5 | 5.025 | 23.8281 | 0.4043 | 12.7402
14:20 | Rx |  | -1.5 | 5.025 | 23.8291 | 0.40427 | 12.7403
14:20 | Rx |  | -1.5 | 5.025 | 23.8301 | 0.40425 | 12.7405
14:20 | Rx |  | -1.5 | 5.025 | 23.8311 | 0.40422 | 12.7406
14:20 | Rx |  | -1.5 | 5.025 | 23.8321 | 0.4042 | 12.7407
14:20 | Tx |  | -21.25 | 5.025 | 23.8275 | 0.40431 | 12.7402
14:20 | Tx |  | -21.25 | 5.025 | 23.823 | 0.40442 | 12.7396
14:20 | Tx |  | -21.25 | 5.025 | 23.8185 | 0.40454 | 12.7391
14:20 | Tx |  | -21.25 | 5.025 | 23.814 | 0.40465 | 12.7386
14:20 | Tx |  | -21.25 | 5.025 | 23.8095 | 0.40476 | 12.7381
14:20 | Tx |  | -21.25 | 5.025 | 23.805 | 0.40487 | 12.7376
14:20 | Tx |  | -21.25 | 5.025 | 23.8005 | 0.40499 | 12.7371
14:20 | Tx |  | -21.25 | 5.025 | 23.796 | 0.4051 | 12.7365
14:20 | Tx |  | -21.25 | 5.025 | 23.7915 | 0.40521 | 12.736
14:20 | Tx |  | -21.25 | 5.025 | 23.787 | 0.40533 | 12.7355
14:20 | Tx |  | -21.25 | 5.025 | 23.7825 | 0.40544 | 12.735
14:20 | Tx |  | -21.25 | 5.025 | 23.778 | 0.40555 | 12.7345
14:20 | Tx |  | -21.25 | 5.025 | 23.7735 | 0.40566 | 12.7339
14:20 | Tx |  | -21.25 | 5.025 | 23.769 | 0.40578 | 12.7334
14:20 | Tx |  | -21.25 | 5.025 | 23.7645 | 0.40589 | 12.7329
14:20 | Rx |  | -1.5 | 5.025 | 23.7654 | 0.40586 | 12.733
14:20 | Rx |  | -1.5 | 5.025 | 23.7664 | 0.40584 | 12.7331
14:20 | Rx |  | -1.5 | 5.025 | 23.7674 | 0.40582 | 12.7332
14:20 | Rx |  | -1.5 | 5.025 | 23.7684 | 0.40579 | 12.7334
14:20 | Rx |  | -1.5 | 5.025 | 23.7693 | 0.40577 | 12.7335
14:20 | Rx |  | -1.5 | 5.025 | 23.7703 | 0.40574 | 12.7336
14:20 | Rx |  | -1.5 | 5.025 | 23.7713 | 0.40572 | 12.7337
14:20 | Rx |  | -1.5 | 5.025 | 23.7723 | 0.40569 | 12.7338
14:20 | Rx |  | -1.5 | 5.025 | 23.7733 | 0.40567 | 12.7339
14:20 | Rx |  | -1.5 | 5.025 | 23.7742 | 0.40564 | 12.734
14:20 | Rx |  | -1.5 | 5.025 | 23.7752 | 0.40562 | 12.7342
14:20 | Rx |  | -1.5 | 5.025 | 23.7762 | 0.40559 | 12.7343
14:20 | Rx |  | -1.5 | 5.025 | 23.7772 | 0.40557 | 12.7344
14:20 | Rx |  | -1.5 | 5.025 | 23.7782 | 0.40555 | 12.7345
14:20 | Rx |  | -1.5 | 5.025 | 23.7791 | 0.40552 | 12.7346
14:20 | Rx |  | -1.5 | 5.025 | 23.7801 | 0.4055 | 12.7347
14:21 | Rx |  | -1.5 | 5.025 | 23.7811 | 0.40547 | 12.7348
14:21 | Rx |  | -1.5 | 5.025 | 23.7821 | 0.40545 | 12.7349
14:21 | Rx |  | -1.5 | 5.025 | 23.7831 | 0.40542 | 12.7351
14:21 | Rx |  | -1.5 | 5.025 | 23.784 | 0.4054 | 12.7352
14:21 | Rx |  | -1.5 | 5.025 | 23.785 | 0.40537 | 12.7353
14:21 | Rx |  | -1.5 | 5.025 | 23.786 | 0.40535 | 12.7354
14:21 | Rx |  | -1.5 | 5.025 | 23.787 | 0.40533 | 12.7355
14:21 | Rx |  | -1.5 | 5.025 | 23.788 | 0.4053 | 12.7356
14:21 | Rx |  | -1.5 | 5.025 | 23.7889 | 0.40528 | 12.7357
14:21 | Rx |  | -1.5 | 5.025 | 23.7899 | 0.40525 | 12.7358
14:21 | Rx |  | -1.5 | 5.025 | 23.7909 | 0.40523 | 12.736
14:21 | Rx |  | -1.5 | 5.025 | 23.7919 | 0.4052 | 12.7361
14:21 | Rx |  | -1.5 | 5.025 | 23.7928 | 0.40518 | 12.7362
14:21 | Rx |  | -1.5 | 5.025 | 23.7938 | 0.40515 | 12.7363
14:21 | Rx |  | -1.5 | 5.025 | 23.7948 | 0.40513 | 12.7364
14:21 | Rx |  | -1.5 | 5.025 | 23.7958 | 0.40511 | 12.7365
14:21 | Rx |  | -1.5 | 5.025 | 23.7968 | 0.40508 | 12.7366
14:21 | Rx |  | -1.5 | 5.025 | 23.7977 | 0.40506 | 12.7367
14:21 | Rx |  | -1.5 | 5.025 | 23.7987 | 0.40503 | 12.7369
14:21 | Rx |  | -1.5 | 5.025 | 23.7997 | 0.40501 | 12.737
14:21 | Rx |  | -1.5 | 5.025 | 23.8007 | 0.40498 | 12.7371
14:21 | Rx |  | -1.5 | 5.025 | 23.8017 | 0.40496 | 12.7372
14:21 | Rx |  | -1.5 | 5.025 | 23.8026 | 0.40493 | 12.7373
14:21 | Rx |  | -1.5 | 5.025 | 23.8036 | 0.40491 | 12.7374
14:21 | Rx |  | -1.5 | 5.025 | 23.8046 | 0.40489 | 12.7375
14:21 | Rx |  | -1.5 | 5.025 | 23.8056 | 0.40486 | 12.7376
14:21 | Rx |  | -1.5 | 5.025 | 23.8066 | 0.40484 | 12.7378
14:21 | Rx |  | -1.5 | 5.025 | 23.8075 | 0.40481 | 12.7379
14:21 | Rx |  | -1.5 | 5.025 | 23.8085 | 0.40479 | 12.738
14:21 | Tx |  | -21.25 | 5.025 | 23.804 | 0.4049 | 12.7375
14:21 | Tx |  | -21.25 | 5.025 | 23.7995 | 0.40501 | 12.7369
14:21 | Tx |  | -21.25 | 5.025 | 23.795 | 0.40513 | 12.7364
14:21 | Tx |  | -21.25 | 5.025 | 23.7905 | 0.40524 | 12.7359
14:21 | Tx |  | -21.25 | 5.025 | 23.786 | 0.40535 | 12.7354
14:21 | Tx |  | -21.25 | 5.025 | 23.7815 | 0.40546 | 12.7349
14:21 | Tx |  | -21.25 | 5.025 | 23.777 | 0.40558 | 12.7344
14:21 | Tx |  | -21.25 | 5.025 | 23.7725 | 0.40569 | 12.7338
14:21 | Tx |  | -21.25 | 5.025 | 23.768 | 0.4058 | 12.7333
14:21 | Tx |  | -21.25 | 5.025 | 23.7634 | 0.40591 | 12.7328
14:21 | Tx |  | -21.25 | 5.025 | 23.7589 | 0.40603 | 12.7323
14:21 | Tx |  | -21.25 | 5.025 | 23.7544 | 0.40614 | 12.7318
14:21 | Tx |  | -21.25 | 5.025 | 23.7499 | 0.40625 | 12.7312
14:21 | Tx |  | -21.25 | 5.025 | 23.7454 | 0.40636 | 12.7307
14:21 | Tx |  | -21.25 | 5.025 | 23.7409 | 0.40648 | 12.7302
14:21 | Rx |  | -1.5 | 5.025 | 23.7419 | 0.40645 | 12.7303
14:21 | Rx |  | -1.5 | 5.025 | 23.7429 | 0.40643 | 12.7304
14:21 | Rx |  | -1.5 | 5.025 | 23.7438 | 0.4064 | 12.7305
14:21 | Rx |  | -1.5 | 5.025 | 23.7448 | 0.40638 | 12.7307
14:21 | Rx |  | -1.5 | 5.025 | 23.7458 | 0.40635 | 12.7308
14:21 | Rx |  | -1.5 | 5.025 | 23.7468 | 0.40633 | 12.7309
14:21 | Rx |  | -1.5 | 5.025 | 23.7478 | 0.40631 | 12.731
14:21 | Rx |  | -1.5 | 5.025 | 23.7487 | 0.40628 | 12.7311
14:21 | Rx |  | -1.5 | 5.025 | 23.7497 | 0.40626 | 12.7312
14:21 | Rx |  | -1.5 | 5.025 | 23.7507 | 0.40623 | 12.7313
14:21 | Rx |  | -1.5 | 5.025 | 23.7517 | 0.40621 | 12.7314
14:21 | Rx |  | -1.5 | 5.025 | 23.7527 | 0.40618 | 12.7316
14:21 | Rx |  | -1.5 | 5.025 | 23.7536 | 0.40616 | 12.7317
14:21 | Rx |  | -1.5 | 5.025 | 23.7546 | 0.40613 | 12.7318
14:21 | Rx |  | -1.5 | 5.025 | 23.7556 | 0.40611 | 12.7319
14:21 | Rx |  | -1.5 | 5.025 | 23.7566 | 0.40609 | 12.732
14:22 | Rx |  | -1.5 | 5.025 | 23.7576 | 0.40606 | 12.7321
14:22 | Rx |  | -1.5 | 5.025 | 23.7585 | 0.40604 | 12.7322
14:22 | Rx |  | -1.5 | 5.025 | 23.7595 | 0.40601 | 12.7323
14:22 | Rx |  | -1.5 | 5.025 | 23.7605 | 0.40599 | 12.7325
14:22 | Rx |  | -1.5 | 5.025 | 23.7615 | 0.40596 | 12.7326
14:22 | Rx |  | -1.5 | 5.025 | 23.7625 | 0.40594 | 12.7327
14:22 | Rx |  | -1.5 | 5.025 | 23.7634 | 0.40591 | 12.7328
14:22 | Rx |  | -1.5 | 5.025 | 23.7644 | 0.40589 | 12.7329
14:22 | Rx |  | -1.5 | 5.025 | 23.7654 | 0.40587 | 12.733
14:22 | Rx |  | -1.5 | 5.025 | 23.7664 | 0.40584 | 12.7331
14:22 | Rx |  | -1.5 | 5.025 | 23.7673 | 0.40582 | 12.7332
14:22 | Rx |  | -1.5 | 5.025 | 23.7683 | 0.40579 | 12.7334
14:22 | Rx |  | -1.5 | 5.025 | 23.7693 | 0.40577 | 12.7335
14:22 | Rx |  | -1.5 | 5.025 | 23.7703 | 0.40574 | 12.7336
14:22 | Rx |  | -1.5 | 5.025 | 23.7713 | 0.40572 | 12.7337
14:22 | Rx |  | -1.5 | 5.025 | 23.7722 | 0.40569 | 12.7338
14:22 | Rx |  | -1.5 | 5.025 | 23.7732 | 0.40567 | 12.7339
14:22 | Rx |  | -1.5 | 5.025 | 23.7742 | 0.40564 | 12.734
14:22 | Rx |  | -1.5 | 5.025 | 23.7752 | 0.40562 | 12.7341
14:22 | Rx |  | -1.5 | 5.025 | 23.7762 | 0.4056 | 12.7343
14:22 | Rx |  | -1.5 | 5.025 | 23.7771 | 0.40557 | 12.7344
14:22 | Rx |  | -1.5 | 5.025 | 23.7781 | 0.40555 | 12.7345
14:22 | Rx |  | -1.5 | 5.025 | 23.7791 | 0.40552 | 12.7346
14:22 | Rx |  | -1.5 | 5.025 | 23.7801 | 0.4055 | 12.7347
14:22 | Rx |  | -1.5 | 5.025 | 23.7811 | 0.40547 | 12.7348
14:22 | Rx |  | -1.5 | 5.025 | 23.782 | 0.40545 | 12.7349
14:22 | Rx |  | -1.5 | 5.025 | 23.783 | 0.40542 | 12.735
14:22 | Rx |  | -1.5 | 5.025 | 23.784 | 0.4054 | 12.7352
14:22 | Rx |  | -1.5 | 5.025 | 23.785 | 0.40538 | 12.7353
14:22 | Tx |  | -21.25 | 5.025 | 23.7805 | 0.40549 | 12.7348
14:22 | Tx |  | -21.25 | 5.025 | 23.776 | 0.4056 | 12.7342
14:22 | Tx |  | -21.25 | 5.025 | 23.7715 | 0.40571 | 12.7337
14:22 | Tx |  | -21.25 | 5.025 | 23.7669 | 0.40583 | 12.7332
14:22 | Tx |  | -21.25 | 5.025 | 23.7624 | 0.40594 | 12.7327
14:22 | Tx |  | -21.25 | 5.025 | 23.7579 | 0.40605 | 12.7322
14:22 | Tx |  | -21.25 | 5.025 | 23.7534 | 0.40616 | 12.7316
14:22 | Tx |  | -21.25 | 5.025 | 23.7489 | 0.40628 | 12.7311
14:22 | Tx |  | -21.25 | 5.025 | 23.7444 | 0.40639 | 12.7306
14:22 | Tx |  | -21.25 | 5.025 | 23.7399 | 0.4065 | 12.7301
14:22 | Tx |  | -21.25 | 5.025 | 23.7354 | 0.40662 | 12.7296
14:22 | Tx |  | -21.25 | 5.025 | 23.7309 | 0.40673 | 12.7291
14:22 | Tx |  | -21.25 | 5.025 | 23.7264 | 0.40684 | 12.7285
14:22 | Tx |  | -21.25 | 5.025 | 23.7219 | 0.40695 | 12.728
14:22 | Tx |  | -21.25 | 5.025 | 23.7174 | 0.40707 | 12.7275
14:22 | Rx |  | -1.5 | 5.025 | 23.7183 | 0.40704 | 12.7276
14:22 | Rx |  | -1.5 | 5.025 | 23.7193 | 0.40702 | 12.7277
14:22 | Rx |  | -1.5 | 5.025 | 23.7203 | 0.40699 | 12.7278
14:22 | Rx |  | -1.5 | 5.025 | 23.7213 | 0.40697 | 12.7279
14:22 | Rx |  | -1.5 | 5.025 | 23.7223 | 0.40694 | 12.7281
14:22 | Rx |  | -1.5 | 5.025 | 23.7232 | 0.40692 | 12.7282
14:22 | Rx |  | -1.5 | 5.025 | 23.7242 | 0.40689 | 12.7283
14:22 | Rx |  | -1.5 | 5.025 | 23.7252 | 0.40687 | 12.7284
14:22 | Rx |  | -1.5 | 5.025 | 23.7262 | 0.40685 | 12.7285
14:22 | Rx |  | -1.5 | 5.025 | 23.7272 | 0.40682 | 12.7286
14:22 | Rx |  | -1.5 | 5.025 | 23.7281 | 0.4068 | 12.7287
14:22 | Rx |  | -1.5 | 5.025 | 23.7291 | 0.40677 | 12.7288
14:22 | Rx |  | -1.5 | 5.025 | 23.7301 | 0.40675 | 12.729
14:22 | Rx |  | -1.5 | 5.025 | 23.7311 | 0.40672 | 12.7291
14:22 | Rx |  | -1.5 | 5.025 | 23.7321 | 0.4067 | 12.7292
14:22 | Rx |  | -1.5 | 5.025 | 23.733 | 0.40667 | 12.7293
14:23 | Rx |  | -1.5 | 5.025 | 23.734 | 0.40665 | 12.7294
14:23 | Rx |  | -1.5 | 5.025 | 23.735 | 0.40663 | 12.7295
14:23 | Rx |  | -1.5 | 5.025 | 23.736 | 0.4066 | 12.7296
14:23 | Rx |  | -1.5 | 5.025 | 23.737 | 0.40658 | 12.7297
14:23 | Rx |  | -1.5 | 5.025 | 23.7379 | 0.40655 | 12.7299
14:23 | Rx |  | -1.5 | 5.025 | 23.7389 | 0.40653 | 12.73
14:23 | Rx |  | -1.5 | 5.025 | 23.7399 | 0.4065 | 12.7301
14:23 | Rx |  | -1.5 | 5.025 | 23.7409 | 0.40648 | 12.7302
14:23 | Rx |  | -1.5 | 5.025 | 23.7418 | 0.40645 | 12.7303
14:23 | Rx |  | -1.5 | 5.025 | 23.7428 | 0.40643 | 12.7304
14:23 | Rx |  | -1.5 | 5.025 | 23.7438 | 0.4064 | 12.7305
14:23 | Rx |  | -1.5 | 5.025 | 23.7448 | 0.40638 | 12.7307
14:23 | Rx |  | -1.5 | 5.025 | 23.7458 | 0.40636 | 12.7308
14:23 | Rx |  | -1.5 | 5.025 | 23.7467 | 0.40633 | 12.7309
14:23 | Rx |  | -1.5 | 5.025 | 23.7477 | 0.40631 | 12.731
14:23 | Rx |  | -1.5 | 5.025 | 23.7487 | 0.40628 | 12.7311
14:23 | Rx |  | -1.5 | 5.025 | 23.7497 | 0.40626 | 12.7312
14:23 | Rx |  | -1.5 | 5.025 | 23.7507 | 0.40623 | 12.7313
14:23 | Rx |  | -1.5 | 5.025 | 23.7516 | 0.40621 | 12.7314
14:23 | Rx |  | -1.5 | 5.025 | 23.7526 | 0.40618 | 12.7316
14:23 | Rx |  | -1.5 | 5.025 | 23.7536 | 0.40616 | 12.7317
14:23 | Rx |  | -1.5 | 5.025 | 23.7546 | 0.40614 | 12.7318
14:23 | Rx |  | -1.5 | 5.025 | 23.7556 | 0.40611 | 12.7319
14:23 | Rx |  | -1.5 | 5.025 | 23.7565 | 0.40609 | 12.732
14:23 | Rx |  | -1.5 | 5.025 | 23.7575 | 0.40606 | 12.7321
14:23 | Rx |  | -1.5 | 5.025 | 23.7585 | 0.40604 | 12.7322
14:23 | Rx |  | -1.5 | 5.025 | 23.7595 | 0.40601 | 12.7323
14:23 | Rx |  | -1.5 | 5.025 | 23.7605 | 0.40599 | 12.7325
14:23 | Rx |  | -1.5 | 5.025 | 23.7614 | 0.40596 | 12.7326
14:23 | Tx |  | -21.25 | 5.025 | 23.7569 | 0.40608 | 12.732
14:23 | Tx |  | -21.25 | 5.025 | 23.7524 | 0.40619 | 12.7315
14:23 | Tx |  | -21.25 | 5.025 | 23.7479 | 0.4063 | 12.731
14:23 | Tx |  | -21.25 | 5.025 | 23.7434 | 0.40641 | 12.7305
14:23 | Tx |  | -21.25 | 5.025 | 23.7389 | 0.40653 | 12.73
14:23 | Tx |  | -21.25 | 5.025 | 23.7344 | 0.40664 | 12.7295
14:23 | Tx |  | -21.25 | 5.025 | 23.7299 | 0.40675 | 12.7289
14:23 | Tx |  | -21.25 | 5.025 | 23.7254 | 0.40687 | 12.7284
14:23 | Tx |  | -21.25 | 5.025 | 23.7209 | 0.40698 | 12.7279
14:23 | Tx |  | -21.25 | 5.025 | 23.7164 | 0.40709 | 12.7274
14:23 | Tx |  | -21.25 | 5.025 | 23.7119 | 0.4072 | 12.7269
14:23 | Tx |  | -21.25 | 5.025 | 23.7073 | 0.40732 | 12.7263
14:23 | Tx |  | -21.25 | 5.025 | 23.7028 | 0.40743 | 12.7258
14:23 | Tx |  | -21.25 | 5.025 | 23.6983 | 0.40754 | 12.7253
14:23 | Tx |  | -21.25 | 5.025 | 23.6938 | 0.40765 | 12.7248
14:23 | Rx |  | -1.5 | 5.025 | 23.6948 | 0.40763 | 12.7249
14:23 | Rx |  | -1.5 | 5.025 | 23.6958 | 0.40761 | 12.725
14:23 | Rx |  | -1.5 | 5.025 | 23.6968 | 0.40758 | 12.7251
14:23 | Rx |  | -1.5 | 5.025 | 23.6977 | 0.40756 | 12.7252
14:23 | Rx |  | -1.5 | 5.025 | 23.6987 | 0.40753 | 12.7254
14:23 | Rx |  | -1.5 | 5.025 | 23.6997 | 0.40751 | 12.7255
14:23 | Rx |  | -1.5 | 5.025 | 23.7007 | 0.40748 | 12.7256
14:23 | Rx |  | -1.5 | 5.025 | 23.7017 | 0.40746 | 12.7257
14:23 | Rx |  | -1.5 | 5.025 | 23.7026 | 0.40743 | 12.7258
14:23 | Rx |  | -1.5 | 5.025 | 23.7036 | 0.40741 | 12.7259
14:23 | Rx |  | -1.5 | 5.025 | 23.7046 | 0.40739 | 12.726
14:23 | Rx |  | -1.5 | 5.025 | 23.7056 | 0.40736 | 12.7261
14:23 | Rx |  | -1.5 | 5.025 | 23.7066 | 0.40734 | 12.7263
14:23 | Rx |  | -1.5 | 5.025 | 23.7075 | 0.40731 | 12.7264
14:23 | Rx |  | -1.5 | 5.025 | 23.7085 | 0.40729 | 12.7265
14:23 | Rx |  | -1.5 | 5.025 | 23.7095 | 0.40726 | 12.7266
14:24 | Rx |  | -1.5 | 5.025 | 23.7105 | 0.40724 | 12.7267
14:24 | Rx |  | -1.5 | 5.025 | 23.7115 | 0.40721 | 12.7268
14:24 | Rx |  | -1.5 | 5.025 | 23.7124 | 0.40719 | 12.7269
14:24 | Rx |  | -1.5 | 5.025 | 23.7134 | 0.40716 | 12.727
14:24 | Rx |  | -1.5 | 5.025 | 23.7144 | 0.40714 | 12.7272
14:24 | Rx |  | -1.5 | 5.025 | 23.7154 | 0.40712 | 12.7273
14:24 | Rx |  | -1.5 | 5.025 | 23.7163 | 0.40709 | 12.7274
14:24 | Rx |  | -1.5 | 5.025 | 23.7173 | 0.40707 | 12.7275
14:24 | Rx |  | -1.5 | 5.025 | 23.7183 | 0.40704 | 12.7276
14:24 | Rx |  | -1.5 | 5.025 | 23.7193 | 0.40702 | 12.7277
14:24 | Rx |  | -1.5 | 5.025 | 23.7203 | 0.40699 | 12.7278
14:24 | Rx |  | -1.5 | 5.025 | 23.7212 | 0.40697 | 12.7279
14:24 | Rx |  | -1.5 | 5.025 | 23.7222 | 0.40694 | 12.7281
14:24 | Rx |  | -1.5 | 5.025 | 23.7232 | 0.40692 | 12.7282
14:24 | Rx |  | -1.5 | 5.025 | 23.7242 | 0.4069 | 12.7283
14:24 | Rx |  | -1.5 | 5.025 | 23.7252 | 0.40687 | 12.7284
14:24 | Rx |  | -1.5 | 5.025 | 23.7261 | 0.40685 | 12.7285
14:24 | Rx |  | -1.5 | 5.025 | 23.7271 | 0.40682 | 12.7286
14:24 | Rx |  | -1.5 | 5.025 | 23.7281 | 0.4068 | 12.7287
14:24 | Rx |  | -1.5 | 5.025 | 23.7291 | 0.40677 | 12.7288
14:24 | Rx |  | -1.5 | 5.025 | 23.7301 | 0.40675 | 12.729
14:24 | Rx |  | -1.5 | 5.025 | 23.731 | 0.40672 | 12.7291
14:24 | Rx |  | -1.5 | 5.025 | 23.732 | 0.4067 | 12.7292
14:24 | Rx |  | -1.5 | 5.025 | 23.733 | 0.40668 | 12.7293
14:24 | Rx |  | -1.5 | 5.025 | 23.734 | 0.40665 | 12.7294
14:24 | Rx |  | -1.5 | 5.025 | 23.735 | 0.40663 | 12.7295
14:24 | Rx |  | -1.5 | 5.025 | 23.7359 | 0.4066 | 12.7296
14:24 | Rx |  | -1.5 | 5.025 | 23.7369 | 0.40658 | 12.7297
14:24 | Rx |  | -1.5 | 5.025 | 23.7379 | 0.40655 | 12.7299
14:24 | Tx |  | -21.25 | 5.025 | 23.7334 | 0.40667 | 12.7293
14:24 | Tx |  | -21.25 | 5.025 | 23.7289 | 0.40678 | 12.7288
14:24 | Tx |  | -21.25 | 5.025 | 23.7244 | 0.40689 | 12.7283
14:24 | Tx |  | -21.25 | 5.025 | 23.7199 | 0.407 | 12.7278
14:24 | Tx |  | -21.25 | 5.025 | 23.7154 | 0.40712 | 12.7273
14:24 | Tx |  | -21.25 | 5.025 | 23.7108 | 0.40723 | 12.7267
14:24 | Tx |  | -21.25 | 5.025 | 23.7063 | 0.40734 | 12.7262
14:24 | Tx |  | -21.25 | 5.025 | 23.7018 | 0.40745 | 12.7257
14:24 | Tx |  | -21.25 | 5.025 | 23.6973 | 0.40757 | 12.7252
14:24 | Tx |  | -21.25 | 5.025 | 23.6928 | 0.40768 | 12.7247
14:24 | Tx |  | -21.25 | 5.025 | 23.6883 | 0.40779 | 12.7242
14:24 | Tx |  | -21.25 | 5.025 | 23.6838 | 0.4079 | 12.7236
14:24 | Tx |  | -21.25 | 5.025 | 23.6793 | 0.40802 | 12.7231
14:24 | Tx |  | -21.25 | 5.025 | 23.6748 | 0.40813 | 12.7226
14:24 | Tx |  | -21.25 | 5.025 | 23.6703 | 0.40824 | 12.7221
14:24 | Rx |  | -1.5 | 5.025 | 23.6713 | 0.40822 | 12.7222
14:24 | Rx |  | -1.5 | 5.025 | 23.6722 | 0.40819 | 12.7223
14:24 | Rx |  | -1.5 | 5.025 | 23.6732 | 0.40817 | 12.7224
14:24 | Rx |  | -1.5 | 5.025 | 23.6742 | 0.40814 | 12.7225
14:24 | Rx |  | -1.5 | 5.025 | 23.6752 | 0.40812 | 12.7226
14:24 | Rx |  | -1.5 | 5.025 | 23.6762 | 0.4081 | 12.7228
14:24 | Rx |  | -1.5 | 5.025 | 23.6771 | 0.40807 | 12.7229
14:24 | Rx |  | -1.5 | 5.025 | 23.6781 | 0.40805 | 12.723
14:24 | Rx |  | -1.5 | 5.025 | 23.6791 | 0.40802 | 12.7231
14:24 | Rx |  | -1.5 | 5.025 | 23.6801 | 0.408 | 12.7232
14:24 | Rx |  | -1.5 | 5.025 | 23.6811 | 0.40797 | 12.7233
14:24 | Rx |  | -1.5 | 5.025 | 23.682 | 0.40795 | 12.7234
14:24 | Rx |  | -1.5 | 5.025 | 23.683 | 0.40792 | 12.7235
14:24 | Rx |  | -1.5 | 5.025 | 23.684 | 0.4079 | 12.7237
14:24 | Rx |  | -1.5 | 5.025 | 23.685 | 0.40788 | 12.7238
14:24 | Rx |  | -1.5 | 5.025 | 23.686 | 0.40785 | 12.7239
14:25 | Rx |  | -1.5 | 5.025 | 23.6869 | 0.40783 | 12.724
14:25 | Rx |  | -1.5 | 5.025 | 23.6879 | 0.4078 | 12.7241
14:25 | Rx |  | -1.5 | 5.025 | 23.6889 | 0.40778 | 12.7242
14:25 | Rx |  | -1.5 | 5.025 | 23.6899 | 0.40775 | 12.7243
14:25 | Rx |  | -1.5 | 5.025 | 23.6908 | 0.40773 | 12.7244
14:25 | Rx |  | -1.5 | 5.025 | 23.6918 | 0.4077 | 12.7246
14:25 | Rx |  | -1.5 | 5.025 | 23.6928 | 0.40768 | 12.7247
14:25 | Rx |  | -1.5 | 5.025 | 23.6938 | 0.40766 | 12.7248
14:25 | Rx |  | -1.5 | 5.025 | 23.6948 | 0.40763 | 12.7249
14:25 | Rx |  | -1.5 | 5.025 | 23.6957 | 0.40761 | 12.725
14:25 | Rx |  | -1.5 | 5.025 | 23.6967 | 0.40758 | 12.7251
14:25 | Rx |  | -1.5 | 5.025 | 23.6977 | 0.40756 | 12.7252
14:25 | Rx |  | -1.5 | 5.025 | 23.6987 | 0.40753 | 12.7253
14:25 | Rx |  | -1.5 | 5.025 | 23.6997 | 0.40751 | 12.7255
14:25 | Rx |  | -1.5 | 5.025 | 23.7006 | 0.40748 | 12.7256
14:25 | Rx |  | -1.5 | 5.025 | 23.7016 | 0.40746 | 12.7257
14:25 | Rx |  | -1.5 | 5.025 | 23.7026 | 0.40744 | 12.7258
14:25 | Rx |  | -1.5 | 5.025 | 23.7036 | 0.40741 | 12.7259
14:25 | Rx |  | -1.5 | 5.025 | 23.7046 | 0.40739 | 12.726
14:25 | Rx |  | -1.5 | 5.025 | 23.7055 | 0.40736 | 12.7261
14:25 | Rx |  | -1.5 | 5.025 | 23.7065 | 0.40734 | 12.7262
14:25 | Rx |  | -1.5 | 5.025 | 23.7075 | 0.40731 | 12.7264
14:25 | Rx |  | -1.5 | 5.025 | 23.7085 | 0.40729 | 12.7265
14:25 | Rx |  | -1.5 | 5.025 | 23.7095 | 0.40726 | 12.7266
14:25 | Rx |  | -1.5 | 5.025 | 23.7104 | 0.40724 | 12.7267
14:25 | Rx |  | -1.5 | 5.025 | 23.7114 | 0.40721 | 12.7268
14:25 | Rx |  | -1.5 | 5.025 | 23.7124 | 0.40719 | 12.7269
14:25 | Rx |  | -1.5 | 5.025 | 23.7134 | 0.40717 | 12.727
14:25 | Rx |  | -1.5 | 5.025 | 23.7143 | 0.40714 | 12.7271
14:25 | Tx |  | -21.25 | 5.025 | 23.7098 | 0.40725 | 12.7266
14:25 | Tx |  | -21.25 | 5.025 | 23.7053 | 0.40737 | 12.7261
14:25 | Tx |  | -21.25 | 5.025 | 23.7008 | 0.40748 | 12.7256
14:25 | Tx |  | -21.25 | 5.025 | 23.6963 | 0.40759 | 12.7251
14:25 | Tx |  | -21.25 | 5.025 | 23.6918 | 0.4077 | 12.7246
14:25 | Tx |  | -21.25 | 5.025 | 23.6873 | 0.40782 | 12.724
14:25 | Tx |  | -21.25 | 5.025 | 23.6828 | 0.40793 | 12.7235
14:25 | Tx |  | -21.25 | 5.025 | 23.6783 | 0.40804 | 12.723
14:25 | Tx |  | -21.25 | 5.025 | 23.6738 | 0.40816 | 12.7225
14:25 | Tx |  | -21.25 | 5.025 | 23.6693 | 0.40827 | 12.722
14:25 | Tx |  | -21.25 | 5.025 | 23.6648 | 0.40838 | 12.7214
14:25 | Tx |  | -21.25 | 5.025 | 23.6603 | 0.40849 | 12.7209
14:25 | Tx |  | -21.25 | 5.025 | 23.6558 | 0.40861 | 12.7204
14:25 | Tx |  | -21.25 | 5.025 | 23.6513 | 0.40872 | 12.7199
14:25 | Tx |  | -21.25 | 5.025 | 23.6467 | 0.40883 | 12.7194
14:25 | Rx |  | -1.5 | 5.025 | 23.6477 | 0.40881 | 12.7195
14:25 | Rx |  | -1.5 | 5.025 | 23.6487 | 0.40878 | 12.7196
14:25 | Rx |  | -1.5 | 5.025 | 23.6497 | 0.40876 | 12.7197
14:25 | Rx |  | -1.5 | 5.025 | 23.6507 | 0.40873 | 12.7198
14:25 | Rx |  | -1.5 | 5.025 | 23.6516 | 0.40871 | 12.7199
14:25 | Rx |  | -1.5 | 5.025 | 23.6526 | 0.40868 | 12.7201
14:25 | Rx |  | -1.5 | 5.025 | 23.6536 | 0.40866 | 12.7202
14:25 | Rx |  | -1.5 | 5.025 | 23.6546 | 0.40864 | 12.7203
14:25 | Rx |  | -1.5 | 5.025 | 23.6556 | 0.40861 | 12.7204
14:25 | Rx |  | -1.5 | 5.025 | 23.6565 | 0.40859 | 12.7205
14:25 | Rx |  | -1.5 | 5.025 | 23.6575 | 0.40856 | 12.7206
14:25 | Rx |  | -1.5 | 5.025 | 23.6585 | 0.40854 | 12.7207
14:25 | Rx |  | -1.5 | 5.025 | 23.6595 | 0.40851 | 12.7208
14:25 | Rx |  | -1.5 | 5.025 | 23.6605 | 0.40849 | 12.721
14:25 | Rx |  | -1.5 | 5.025 | 23.6614 | 0.40846 | 12.7211
14:25 | Rx |  | -1.5 | 5.025 | 23.6624 | 0.40844 | 12.7212
14:26 | Rx |  | -1.5 | 5.025 | 23.6634 | 0.40842 | 12.7213
14:26 | Rx |  | -1.5 | 5.025 | 23.6644 | 0.40839 | 12.7214
14:26 | Rx |  | -1.5 | 5.025 | 23.6653 | 0.40837 | 12.7215
14:26 | Rx |  | -1.5 | 5.025 | 23.6663 | 0.40834 | 12.7216
14:26 | Rx |  | -1.5 | 5.025 | 23.6673 | 0.40832 | 12.7217
14:26 | Rx |  | -1.5 | 5.025 | 23.6683 | 0.40829 | 12.7219
14:26 | Rx |  | -1.5 | 5.025 | 23.6693 | 0.40827 | 12.722
14:26 | Rx |  | -1.5 | 5.025 | 23.6702 | 0.40824 | 12.7221
14:26 | Rx |  | -1.5 | 5.025 | 23.6712 | 0.40822 | 12.7222
14:26 | Rx |  | -1.5 | 5.025 | 23.6722 | 0.40819 | 12.7223
14:26 | Rx |  | -1.5 | 5.025 | 23.6732 | 0.40817 | 12.7224
14:26 | Rx |  | -1.5 | 5.025 | 23.6742 | 0.40815 | 12.7225
14:26 | Rx |  | -1.5 | 5.025 | 23.6751 | 0.40812 | 12.7226
14:26 | Rx |  | -1.5 | 5.025 | 23.6761 | 0.4081 | 12.7228
14:26 | Rx |  | -1.5 | 5.025 | 23.6771 | 0.40807 | 12.7229
14:26 | Rx |  | -1.5 | 5.025 | 23.6781 | 0.40805 | 12.723
14:26 | Rx |  | -1.5 | 5.025 | 23.6791 | 0.40802 | 12.7231
14:26 | Rx |  | -1.5 | 5.025 | 23.68 | 0.408 | 12.7232
14:26 | Rx |  | -1.5 | 5.025 | 23.681 | 0.40797 | 12.7233
14:26 | Rx |  | -1.5 | 5.025 | 23.682 | 0.40795 | 12.7234
14:26 | Rx |  | -1.5 | 5.025 | 23.683 | 0.40793 | 12.7235
14:26 | Rx |  | -1.5 | 5.025 | 23.684 | 0.4079 | 12.7237
14:26 | Rx |  | -1.5 | 5.025 | 23.6849 | 0.40788 | 12.7238
14:26 | Rx |  | -1.5 | 5.025 | 23.6859 | 0.40785 | 12.7239
14:26 | Rx |  | -1.5 | 5.025 | 23.6869 | 0.40783 | 12.724
14:26 | Rx |  | -1.5 | 5.025 | 23.6879 | 0.4078 | 12.7241
14:26 | Rx |  | -1.5 | 5.025 | 23.6888 | 0.40778 | 12.7242
14:26 | Rx |  | -1.5 | 5.025 | 23.6898 | 0.40775 | 12.7243
14:26 | Rx |  | -1.5 | 5.025 | 23.6908 | 0.40773 | 12.7244
14:26 | Tx |  | -21.25 | 5.025 | 23.6863 | 0.40784 | 12.7239
14:26 | Tx |  | -21.25 | 5.025 | 23.6818 | 0.40796 | 12.7234
14:26 | Tx |  | -21.25 | 5.025 | 23.6773 | 0.40807 | 12.7229
14:26 | Tx |  | -21.25 | 5.025 | 23.6728 | 0.40818 | 12.7224
14:26 | Tx |  | -21.25 | 5.025 | 23.6683 | 0.40829 | 12.7219
14:26 | Tx |  | -21.25 | 5.025 | 23.6638 | 0.40841 | 12.7213
14:26 | Tx |  | -21.25 | 5.025 | 23.6593 | 0.40852 | 12.7208
14:26 | Tx |  | -21.25 | 5.025 | 23.6548 | 0.40863 | 12.7203
14:26 | Tx |  | -21.25 | 5.025 | 23.6502 | 0.40874 | 12.7198
14:26 | Tx |  | -21.25 | 5.025 | 23.6457 | 0.40886 | 12.7193
14:26 | Tx |  | -21.25 | 5.025 | 23.6412 | 0.40897 | 12.7187
14:26 | Tx |  | -21.25 | 5.025 | 23.6367 | 0.40908 | 12.7182
14:26 | Tx |  | -21.25 | 5.025 | 23.6322 | 0.40919 | 12.7177
14:26 | Tx |  | -21.25 | 5.025 | 23.6277 | 0.40931 | 12.7172
14:26 | Tx |  | -21.25 | 5.025 | 23.6232 | 0.40942 | 12.7167
14:26 | Rx |  | -1.5 | 5.025 | 23.6242 | 0.4094 | 12.7168
14:26 | Rx |  | -1.5 | 5.025 | 23.6252 | 0.40937 | 12.7169
14:26 | Rx |  | -1.5 | 5.025 | 23.6261 | 0.40935 | 12.717
14:26 | Rx |  | -1.5 | 5.025 | 23.6271 | 0.40932 | 12.7171
14:26 | Rx |  | -1.5 | 5.025 | 23.6281 | 0.4093 | 12.7172
14:26 | Rx |  | -1.5 | 5.025 | 23.6291 | 0.40927 | 12.7173
14:26 | Rx |  | -1.5 | 5.025 | 23.6301 | 0.40925 | 12.7175
14:26 | Rx |  | -1.5 | 5.025 | 23.631 | 0.40922 | 12.7176
14:26 | Rx |  | -1.5 | 5.025 | 23.632 | 0.4092 | 12.7177
14:26 | Rx |  | -1.5 | 5.025 | 23.633 | 0.40918 | 12.7178
14:26 | Rx |  | -1.5 | 5.025 | 23.634 | 0.40915 | 12.7179
14:26 | Rx |  | -1.5 | 5.025 | 23.635 | 0.40913 | 12.718
14:26 | Rx |  | -1.5 | 5.025 | 23.6359 | 0.4091 | 12.7181
14:26 | Rx |  | -1.5 | 5.025 | 23.6369 | 0.40908 | 12.7182
14:26 | Rx |  | -1.5 | 5.025 | 23.6379 | 0.40905 | 12.7184
14:26 | Rx |  | -1.5 | 5.025 | 23.6389 | 0.40903 | 12.7185
14:27 | Rx |  | -1.5 | 5.025 | 23.6398 | 0.409 | 12.7186
14:27 | Rx |  | -1.5 | 5.025 | 23.6408 | 0.40898 | 12.7187
14:27 | Rx |  | -1.5 | 5.025 | 23.6418 | 0.40895 | 12.7188
14:27 | Rx |  | -1.5 | 5.025 | 23.6428 | 0.40893 | 12.7189
14:27 | Rx |  | -1.5 | 5.025 | 23.6438 | 0.40891 | 12.719
14:27 | Rx |  | -1.5 | 5.025 | 23.6447 | 0.40888 | 12.7191
14:27 | Rx |  | -1.5 | 5.025 | 23.6457 | 0.40886 | 12.7193
14:27 | Rx |  | -1.5 | 5.025 | 23.6467 | 0.40883 | 12.7194
14:27 | Rx |  | -1.5 | 5.025 | 23.6477 | 0.40881 | 12.7195
14:27 | Rx |  | -1.5 | 5.025 | 23.6487 | 0.40878 | 12.7196
14:27 | Rx |  | -1.5 | 5.025 | 23.6496 | 0.40876 | 12.7197
14:27 | Rx |  | -1.5 | 5.025 | 23.6506 | 0.40873 | 12.7198
14:27 | Rx |  | -1.5 | 5.025 | 23.6516 | 0.40871 | 12.7199
14:27 | Rx |  | -1.5 | 5.025 | 23.6526 | 0.40869 | 12.72
14:27 | Rx |  | -1.5 | 5.025 | 23.6536 | 0.40866 | 12.7202
14:27 | Rx |  | -1.5 | 5.025 | 23.6545 | 0.40864 | 12.7203
14:27 | Rx |  | -1.5 | 5.025 | 23.6555 | 0.40861 | 12.7204
14:27 | Rx |  | -1.5 | 5.025 | 23.6565 | 0.40859 | 12.7205
14:27 | Rx |  | -1.5 | 5.025 | 23.6575 | 0.40856 | 12.7206
14:27 | Rx |  | -1.5 | 5.025 | 23.6585 | 0.40854 | 12.7207
14:27 | Rx |  | -1.5 | 5.025 | 23.6594 | 0.40851 | 12.7208
14:27 | Rx |  | -1.5 | 5.025 | 23.6604 | 0.40849 | 12.7209
14:27 | Rx |  | -1.5 | 5.025 | 23.6614 | 0.40847 | 12.7211
14:27 | Rx |  | -1.5 | 5.025 | 23.6624 | 0.40844 | 12.7212
14:27 | Rx |  | -1.5 | 5.025 | 23.6633 | 0.40842 | 12.7213
14:27 | Rx |  | -1.5 | 5.025 | 23.6643 | 0.40839 | 12.7214
14:27 | Rx |  | -1.5 | 5.025 | 23.6653 | 0.40837 | 12.7215
14:27 | Rx |  | -1.5 | 5.025 | 23.6663 | 0.40834 | 12.7216
14:27 | Rx |  | -1.5 | 5.025 | 23.6673 | 0.40832 | 12.7217
14:27 | Tx |  | -21.25 | 5.025 | 23.6628 | 0.40843 | 12.7212
14:27 | Tx |  | -21.25 | 5.025 | 23.6583 | 0.40854 | 12.7207
14:27 | Tx |  | -21.25 | 5.025 | 23.6537 | 0.40866 | 12.7202
14:27 | Tx |  | -21.25 | 5.025 | 23.6492 | 0.40877 | 12.7197
14:27 | Tx |  | -21.25 | 5.025 | 23.6447 | 0.40888 | 12.7191
14:27 | Tx |  | -21.25 | 5.025 | 23.6402 | 0.40899 | 12.7186
14:27 | Tx |  | -21.25 | 5.025 | 23.6357 | 0.40911 | 12.7181
14:27 | Tx |  | -21.25 | 5.025 | 23.6312 | 0.40922 | 12.7176
14:27 | Tx |  | -21.25 | 5.025 | 23.6267 | 0.40933 | 12.7171
14:27 | Tx |  | -21.25 | 5.025 | 23.6222 | 0.40945 | 12.7166
14:27 | Tx |  | -21.25 | 5.025 | 23.6177 | 0.40956 | 12.716
14:27 | Tx |  | -21.25 | 5.025 | 23.6132 | 0.40967 | 12.7155
14:27 | Tx |  | -21.25 | 5.025 | 23.6087 | 0.40978 | 12.715
14:27 | Tx |  | -21.25 | 5.025 | 23.6042 | 0.4099 | 12.7145
14:27 | Tx |  | -21.25 | 5.025 | 23.5997 | 0.41001 | 12.714
14:27 | Rx |  | -1.5 | 5.025 | 23.6006 | 0.40998 | 12.7141
14:27 | Rx |  | -1.5 | 5.025 | 23.6016 | 0.40996 | 12.7142
14:27 | Rx |  | -1.5 | 5.025 | 23.6026 | 0.40994 | 12.7143
14:27 | Rx |  | -1.5 | 5.025 | 23.6036 | 0.40991 | 12.7144
14:27 | Rx |  | -1.5 | 5.025 | 23.6046 | 0.40989 | 12.7145
14:27 | Rx |  | -1.5 | 5.025 | 23.6055 | 0.40986 | 12.7146
14:27 | Rx |  | -1.5 | 5.025 | 23.6065 | 0.40984 | 12.7147
14:27 | Rx |  | -1.5 | 5.025 | 23.6075 | 0.40981 | 12.7149
14:27 | Rx |  | -1.5 | 5.025 | 23.6085 | 0.40979 | 12.715
14:27 | Rx |  | -1.5 | 5.025 | 23.6095 | 0.40976 | 12.7151
14:27 | Rx |  | -1.5 | 5.025 | 23.6104 | 0.40974 | 12.7152
14:27 | Rx |  | -1.5 | 5.025 | 23.6114 | 0.40971 | 12.7153
14:27 | Rx |  | -1.5 | 5.025 | 23.6124 | 0.40969 | 12.7154
14:27 | Rx |  | -1.5 | 5.025 | 23.6134 | 0.40967 | 12.7155
14:27 | Rx |  | -1.5 | 5.025 | 23.6143 | 0.40964 | 12.7156
14:27 | Rx |  | -1.5 | 5.025 | 23.6153 | 0.40962 | 12.7158
14:28 | Rx |  | -1.5 | 5.025 | 23.6163 | 0.40959 | 12.7159
14:28 | Rx |  | -1.5 | 5.025 | 23.6173 | 0.40957 | 12.716
14:28 | Rx |  | -1.5 | 5.025 | 23.6183 | 0.40954 | 12.7161
14:28 | Rx |  | -1.5 | 5.025 | 23.6192 | 0.40952 | 12.7162
14:28 | Rx |  | -1.5 | 5.025 | 23.6202 | 0.40949 | 12.7163
14:28 | Rx |  | -1.5 | 5.025 | 23.6212 | 0.40947 | 12.7164
14:28 | Rx |  | -1.5 | 5.025 | 23.6222 | 0.40945 | 12.7166
14:28 | Rx |  | -1.5 | 5.025 | 23.6232 | 0.40942 | 12.7167
14:28 | Rx |  | -1.5 | 5.025 | 23.6241 | 0.4094 | 12.7168
14:28 | Rx |  | -1.5 | 5.025 | 23.6251 | 0.40937 | 12.7169
14:28 | Rx |  | -1.5 | 5.025 | 23.6261 | 0.40935 | 12.717
14:28 | Rx |  | -1.5 | 5.025 | 23.6271 | 0.40932 | 12.7171
14:28 | Rx |  | -1.5 | 5.025 | 23.6281 | 0.4093 | 12.7172
14:28 | Rx |  | -1.5 | 5.025 | 23.629 | 0.40927 | 12.7173
14:28 | Rx |  | -1.5 | 5.025 | 23.63 | 0.40925 | 12.7175
14:28 | Rx |  | -1.5 | 5.025 | 23.631 | 0.40923 | 12.7176
14:28 | Rx |  | -1.5 | 5.025 | 23.632 | 0.4092 | 12.7177
14:28 | Rx |  | -1.5 | 5.025 | 23.633 | 0.40918 | 12.7178
14:28 | Rx |  | -1.5 | 5.025 | 23.6339 | 0.40915 | 12.7179
14:28 | Rx |  | -1.5 | 5.025 | 23.6349 | 0.40913 | 12.718
14:28 | Rx |  | -1.5 | 5.025 | 23.6359 | 0.4091 | 12.7181
14:28 | Rx |  | -1.5 | 5.025 | 23.6369 | 0.40908 | 12.7182
14:28 | Rx |  | -1.5 | 5.025 | 23.6378 | 0.40905 | 12.7184
14:28 | Rx |  | -1.5 | 5.025 | 23.6388 | 0.40903 | 12.7185
14:28 | Rx |  | -1.5 | 5.025 | 23.6398 | 0.409 | 12.7186
14:28 | Rx |  | -1.5 | 5.025 | 23.6408 | 0.40898 | 12.7187
14:28 | Rx |  | -1.5 | 5.025 | 23.6418 | 0.40896 | 12.7188
14:28 | Rx |  | -1.5 | 5.025 | 23.6427 | 0.40893 | 12.7189
14:28 | Rx |  | -1.5 | 5.025 | 23.6437 | 0.40891 | 12.719
14:28 | Tx |  | -21.25 | 5.025 | 23.6392 | 0.40902 | 12.7185
14:28 | Tx |  | -21.25 | 5.025 | 23.6347 | 0.40913 | 12.718
14:28 | Tx |  | -21.25 | 5.025 | 23.6302 | 0.40924 | 12.7175
14:28 | Tx |  | -21.25 | 5.025 | 23.6257 | 0.40936 | 12.717
14:28 | Tx |  | -21.25 | 5.025 | 23.6212 | 0.40947 | 12.7164
14:28 | Tx |  | -21.25 | 5.025 | 23.6167 | 0.40958 | 12.7159
14:28 | Tx |  | -21.25 | 5.025 | 23.6122 | 0.4097 | 12.7154
14:28 | Tx |  | -21.25 | 5.025 | 23.6077 | 0.40981 | 12.7149
14:28 | Tx |  | -21.25 | 5.025 | 23.6032 | 0.40992 | 12.7144
14:28 | Tx |  | -21.25 | 5.025 | 23.5987 | 0.41003 | 12.7138
14:28 | Tx |  | -21.25 | 5.025 | 23.5941 | 0.41015 | 12.7133
14:28 | Tx |  | -21.25 | 5.025 | 23.5896 | 0.41026 | 12.7128
14:28 | Tx |  | -21.25 | 5.025 | 23.5851 | 0.41037 | 12.7123
14:28 | Tx |  | -21.25 | 5.025 | 23.5806 | 0.41048 | 12.7118
14:28 | Tx |  | -21.25 | 5.025 | 23.5761 | 0.4106 | 12.7113
14:28 | Rx |  | -1.5 | 5.025 | 23.5771 | 0.41057 | 12.7114
14:28 | Rx |  | -1.5 | 5.025 | 23.5781 | 0.41055 | 12.7115
14:28 | Rx |  | -1.5 | 5.025 | 23.5791 | 0.41052 | 12.7116
14:28 | Rx |  | -1.5 | 5.025 | 23.58 | 0.4105 | 12.7117
14:28 | Rx |  | -1.5 | 5.025 | 23.581 | 0.41047 | 12.7118
14:28 | Rx |  | -1.5 | 5.025 | 23.582 | 0.41045 | 12.7119
14:28 | Rx |  | -1.5 | 5.025 | 23.583 | 0.41043 | 12.712
14:28 | Rx |  | -1.5 | 5.025 | 23.584 | 0.4104 | 12.7122
14:28 | Rx |  | -1.5 | 5.025 | 23.5849 | 0.41038 | 12.7123
14:28 | Rx |  | -1.5 | 5.025 | 23.5859 | 0.41035 | 12.7124
14:28 | Rx |  | -1.5 | 5.025 | 23.5869 | 0.41033 | 12.7125
14:28 | Rx |  | -1.5 | 5.025 | 23.5879 | 0.4103 | 12.7126
14:28 | Rx |  | -1.5 | 5.025 | 23.5888 | 0.41028 | 12.7127
14:28 | Rx |  | -1.5 | 5.025 | 23.5898 | 0.41025 | 12.7128
14:28 | Rx |  | -1.5 | 5.025 | 23.5908 | 0.41023 | 12.7129
14:28 | Rx |  | -1.5 | 5.025 | 23.5918 | 0.41021 | 12.7131
14:29 | Rx |  | -1.5 | 5.025 | 23.5928 | 0.41018 | 12.7132
14:29 | Rx |  | -1.5 | 5.025 | 23.5937 | 0.41016 | 12.7133
14:29 | Rx |  | -1.5 | 5.025 | 23.5947 | 0.41013 | 12.7134
14:29 | Rx |  | -1.5 | 5.025 | 23.5957 | 0.41011 | 12.7135
14:29 | Rx |  | -1.5 | 5.025 | 23.5967 | 0.41008 | 12.7136
14:29 | Rx |  | -1.5 | 5.025 | 23.5977 | 0.41006 | 12.7137
14:29 | Rx |  | -1.5 | 5.025 | 23.5986 | 0.41003 | 12.7138
14:29 | Rx |  | -1.5 | 5.025 | 23.5996 | 0.41001 | 12.714
14:29 | Rx |  | -1.5 | 5.025 | 23.6006 | 0.40999 | 12.7141
14:29 | Rx |  | -1.5 | 5.025 | 23.6016 | 0.40996 | 12.7142
14:29 | Rx |  | -1.5 | 5.025 | 23.6026 | 0.40994 | 12.7143
14:29 | Rx |  | -1.5 | 5.025 | 23.6035 | 0.40991 | 12.7144
14:29 | Rx |  | -1.5 | 5.025 | 23.6045 | 0.40989 | 12.7145
14:29 | Rx |  | -1.5 | 5.025 | 23.6055 | 0.40986 | 12.7146
14:29 | Rx |  | -1.5 | 5.025 | 23.6065 | 0.40984 | 12.7147
14:29 | Rx |  | -1.5 | 5.025 | 23.6075 | 0.40981 | 12.7149
14:29 | Rx |  | -1.5 | 5.025 | 23.6084 | 0.40979 | 12.715
14:29 | Rx |  | -1.5 | 5.025 | 23.6094 | 0.40976 | 12.7151
14:29 | Rx |  | -1.5 | 5.025 | 23.6104 | 0.40974 | 12.7152
14:29 | Rx |  | -1.5 | 5.025 | 23.6114 | 0.40972 | 12.7153
14:29 | Rx |  | -1.5 | 5.025 | 23.6123 | 0.40969 | 12.7154
14:29 | Rx |  | -1.5 | 5.025 | 23.6133 | 0.40967 | 12.7155
14:29 | Rx |  | -1.5 | 5.025 | 23.6143 | 0.40964 | 12.7156
14:29 | Rx |  | -1.5 | 5.025 | 23.6153 | 0.40962 | 12.7158
14:29 | Rx |  | -1.5 | 5.025 | 23.6163 | 0.40959 | 12.7159
14:29 | Rx |  | -1.5 | 5.025 | 23.6172 | 0.40957 | 12.716
14:29 | Rx |  | -1.5 | 5.025 | 23.6182 | 0.40954 | 12.7161
14:29 | Rx |  | -1.5 | 5.025 | 23.6192 | 0.40952 | 12.7162
14:29 | Rx |  | -1.5 | 5.025 | 23.6202 | 0.4095 | 12.7163
14:29 | Tx |  | -21.25 | 5.025 | 23.6157 | 0.40961 | 12.7158
14:29 | Tx |  | -21.25 | 5.025 | 23.6112 | 0.40972 | 12.7153
14:29 | Tx |  | -21.25 | 5.025 | 23.6067 | 0.40983 | 12.7148
14:29 | Tx |  | -21.25 | 5.025 | 23.6022 | 0.40995 | 12.7142
14:29 | Tx |  | -21.25 | 5.025 | 23.5976 | 0.41006 | 12.7137
14:29 | Tx |  | -21.25 | 5.025 | 23.5931 | 0.41017 | 12.7132
14:29 | Tx |  | -21.25 | 5.025 | 23.5886 | 0.41028 | 12.7127
14:29 | Tx |  | -21.25 | 5.025 | 23.5841 | 0.4104 | 12.7122
14:29 | Tx |  | -21.25 | 5.025 | 23.5796 | 0.41051 | 12.7117
14:29 | Tx |  | -21.25 | 5.025 | 23.5751 | 0.41062 | 12.7111
14:29 | Tx |  | -21.25 | 5.025 | 23.5706 | 0.41073 | 12.7106
14:29 | Tx |  | -21.25 | 5.025 | 23.5661 | 0.41085 | 12.7101
14:29 | Tx |  | -21.25 | 5.025 | 23.5616 | 0.41096 | 12.7096
14:29 | Tx |  | -21.25 | 5.025 | 23.5571 | 0.41107 | 12.7091
14:29 | Tx |  | -21.25 | 5.025 | 23.5526 | 0.41119 | 12.7085
14:29 | Rx |  | -1.5 | 5.025 | 23.5536 | 0.41116 | 12.7087
14:29 | Rx |  | -1.5 | 5.025 | 23.5545 | 0.41114 | 12.7088
14:29 | Rx |  | -1.5 | 5.025 | 23.5555 | 0.41111 | 12.7089
14:29 | Rx |  | -1.5 | 5.025 | 23.5565 | 0.41109 | 12.709
14:29 | Rx |  | -1.5 | 5.025 | 23.5575 | 0.41106 | 12.7091
14:29 | Rx |  | -1.5 | 5.025 | 23.5585 | 0.41104 | 12.7092
14:29 | Rx |  | -1.5 | 5.025 | 23.5594 | 0.41101 | 12.7093
14:29 | Rx |  | -1.5 | 5.025 | 23.5604 | 0.41099 | 12.7094
14:29 | Rx |  | -1.5 | 5.025 | 23.5614 | 0.41097 | 12.7096
14:29 | Rx |  | -1.5 | 5.025 | 23.5624 | 0.41094 | 12.7097
14:29 | Rx |  | -1.5 | 5.025 | 23.5633 | 0.41092 | 12.7098
14:29 | Rx |  | -1.5 | 5.025 | 23.5643 | 0.41089 | 12.7099
14:29 | Rx |  | -1.5 | 5.025 | 23.5653 | 0.41087 | 12.71
14:29 | Rx |  | -1.5 | 5.025 | 23.5663 | 0.41084 | 12.7101
14:29 | Rx |  | -1.5 | 5.025 | 23.5673 | 0.41082 | 12.7102
14:29 | Rx |  | -1.5 | 5.025 | 23.5682 | 0.41079 | 12.7103
14:30 | Rx |  | -1.5 | 5.025 | 23.5692 | 0.41077 | 12.7105
14:30 | Rx |  | -1.5 | 5.025 | 23.5702 | 0.41074 | 12.7106
14:30 | Rx |  | -1.5 | 5.025 | 23.5712 | 0.41072 | 12.7107
14:30 | Rx |  | -1.5 | 5.025 | 23.5722 | 0.4107 | 12.7108
14:30 | Rx |  | -1.5 | 5.025 | 23.5731 | 0.41067 | 12.7109
14:30 | Rx |  | -1.5 | 5.025 | 23.5741 | 0.41065 | 12.711
14:30 | Rx |  | -1.5 | 5.025 | 23.5751 | 0.41062 | 12.7111
14:30 | Rx |  | -1.5 | 5.025 | 23.5761 | 0.4106 | 12.7112
14:30 | Rx |  | -1.5 | 5.025 | 23.5771 | 0.41057 | 12.7114
14:30 | Rx |  | -1.5 | 5.025 | 23.578 | 0.41055 | 12.7115
14:30 | Rx |  | -1.5 | 5.025 | 23.579 | 0.41052 | 12.7116
14:30 | Rx |  | -1.5 | 5.025 | 23.58 | 0.4105 | 12.7117
14:30 | Rx |  | -1.5 | 5.025 | 23.581 | 0.41048 | 12.7118
14:30 | Rx |  | -1.5 | 5.025 | 23.582 | 0.41045 | 12.7119
14:30 | Rx |  | -1.5 | 5.025 | 23.5829 | 0.41043 | 12.712
14:30 | Rx |  | -1.5 | 5.025 | 23.5839 | 0.4104 | 12.7121
14:30 | Rx |  | -1.5 | 5.025 | 23.5849 | 0.41038 | 12.7123
14:30 | Rx |  | -1.5 | 5.025 | 23.5859 | 0.41035 | 12.7124
14:30 | Rx |  | -1.5 | 5.025 | 23.5868 | 0.41033 | 12.7125
14:30 | Rx |  | -1.5 | 5.025 | 23.5878 | 0.4103 | 12.7126
14:30 | Rx |  | -1.5 | 5.025 | 23.5888 | 0.41028 | 12.7127
14:30 | Rx |  | -1.5 | 5.025 | 23.5898 | 0.41026 | 12.7128
14:30 | Rx |  | -1.5 | 5.025 | 23.5908 | 0.41023 | 12.7129
14:30 | Rx |  | -1.5 | 5.025 | 23.5917 | 0.41021 | 12.7131
14:30 | Rx |  | -1.5 | 5.025 | 23.5927 | 0.41018 | 12.7132
14:30 | Rx |  | -1.5 | 5.025 | 23.5937 | 0.41016 | 12.7133
14:30 | Rx |  | -1.5 | 5.025 | 23.5947 | 0.41013 | 12.7134
14:30 | Rx |  | -1.5 | 5.025 | 23.5957 | 0.41011 | 12.7135
14:30 | Rx |  | -1.5 | 5.025 | 23.5966 | 0.41008 | 12.7136
14:30 | Tx |  | -21.25 | 5.025 | 23.5921 | 0.4102 | 12.7131
14:30 | Tx |  | -21.25 | 5.025 | 23.5876 | 0.41031 | 12.7126
14:30 | Tx |  | -21.25 | 5.025 | 23.5831 | 0.41042 | 12.7121
14:30 | Tx |  | -21.25 | 5.025 | 23.5786 | 0.41053 | 12.7115
14:30 | Tx |  | -21.25 | 5.025 | 23.5741 | 0.41065 | 12.711
14:30 | Tx |  | -21.25 | 5.025 | 23.5696 | 0.41076 | 12.7105
14:30 | Tx |  | -21.25 | 5.025 | 23.5651 | 0.41087 | 12.71
14:30 | Tx |  | -21.25 | 5.025 | 23.5606 | 0.41099 | 12.7095
14:30 | Tx |  | -21.25 | 5.025 | 23.5561 | 0.4111 | 12.7089
14:30 | Tx |  | -21.25 | 5.025 | 23.5516 | 0.41121 | 12.7084
14:30 | Tx |  | -21.25 | 5.025 | 23.5471 | 0.41132 | 12.7079
14:30 | Tx |  | -21.25 | 5.025 | 23.5426 | 0.41144 | 12.7074
14:30 | Tx |  | -21.25 | 5.025 | 23.538 | 0.41155 | 12.7069
14:30 | Tx |  | -21.25 | 5.025 | 23.5335 | 0.41166 | 12.7064
14:30 | Tx |  | -21.25 | 5.025 | 23.529 | 0.41177 | 12.7058
14:30 | Rx |  | -1.5 | 5.025 | 23.53 | 0.41175 | 12.706
14:30 | Rx |  | -1.5 | 5.025 | 23.531 | 0.41173 | 12.7061
14:30 | Rx |  | -1.5 | 5.025 | 23.532 | 0.4117 | 12.7062
14:30 | Rx |  | -1.5 | 5.025 | 23.533 | 0.41168 | 12.7063
14:30 | Rx |  | -1.5 | 5.025 | 23.5339 | 0.41165 | 12.7064
14:30 | Rx |  | -1.5 | 5.025 | 23.5349 | 0.41163 | 12.7065
14:30 | Rx |  | -1.5 | 5.025 | 23.5359 | 0.4116 | 12.7066
14:30 | Rx |  | -1.5 | 5.025 | 23.5369 | 0.41158 | 12.7067
14:30 | Rx |  | -1.5 | 5.025 | 23.5378 | 0.41155 | 12.7069
14:30 | Rx |  | -1.5 | 5.025 | 23.5388 | 0.41153 | 12.707
14:30 | Rx |  | -1.5 | 5.025 | 23.5398 | 0.4115 | 12.7071
14:30 | Rx |  | -1.5 | 5.025 | 23.5408 | 0.41148 | 12.7072
14:30 | Rx |  | -1.5 | 5.025 | 23.5418 | 0.41146 | 12.7073
14:30 | Rx |  | -1.5 | 5.025 | 23.5427 | 0.41143 | 12.7074
14:30 | Rx |  | -1.5 | 5.025 | 23.5437 | 0.41141 | 12.7075
14:30 | Rx |  | -1.5 | 5.025 | 23.5447 | 0.41138 | 12.7076
14:31 | Rx |  | -1.5 | 5.025 | 23.5457 | 0.41136 | 12.7078
14:31 | Rx |  | -1.5 | 5.025 | 23.5467 | 0.41133 | 12.7079
14:31 | Rx |  | -1.5 | 5.025 | 23.5476 | 0.41131 | 12.708
14:31 | Rx |  | -1.5 | 5.025 | 23.5486 | 0.41128 | 12.7081
14:31 | Rx |  | -1.5 | 5.025 | 23.5496 | 0.41126 | 12.7082
14:31 | Rx |  | -1.5 | 5.025 | 23.5506 | 0.41124 | 12.7083
14:31 | Rx |  | -1.5 | 5.025 | 23.5516 | 0.41121 | 12.7084
14:31 | Rx |  | -1.5 | 5.025 | 23.5525 | 0.41119 | 12.7085
14:31 | Rx |  | -1.5 | 5.025 | 23.5535 | 0.41116 | 12.7087
14:31 | Rx |  | -1.5 | 5.025 | 23.5545 | 0.41114 | 12.7088
14:31 | Rx |  | -1.5 | 5.025 | 23.5555 | 0.41111 | 12.7089
14:31 | Rx |  | -1.5 | 5.025 | 23.5565 | 0.41109 | 12.709
14:31 | Rx |  | -1.5 | 5.025 | 23.5574 | 0.41106 | 12.7091
14:31 | Rx |  | -1.5 | 5.025 | 23.5584 | 0.41104 | 12.7092
14:31 | Rx |  | -1.5 | 5.025 | 23.5594 | 0.41102 | 12.7093
14:31 | Rx |  | -1.5 | 5.025 | 23.5604 | 0.41099 | 12.7094
14:31 | Rx |  | -1.5 | 5.025 | 23.5613 | 0.41097 | 12.7096
14:31 | Rx |  | -1.5 | 5.025 | 23.5623 | 0.41094 | 12.7097
14:31 | Rx |  | -1.5 | 5.025 | 23.5633 | 0.41092 | 12.7098
14:31 | Rx |  | -1.5 | 5.025 | 23.5643 | 0.41089 | 12.7099
14:31 | Rx |  | -1.5 | 5.025 | 23.5653 | 0.41087 | 12.71
14:31 | Rx |  | -1.5 | 5.025 | 23.5662 | 0.41084 | 12.7101
14:31 | Rx |  | -1.5 | 5.025 | 23.5672 | 0.41082 | 12.7102
14:31 | Rx |  | -1.5 | 5.025 | 23.5682 | 0.41079 | 12.7103
14:31 | Rx |  | -1.5 | 5.025 | 23.5692 | 0.41077 | 12.7105
14:31 | Rx |  | -1.5 | 5.025 | 23.5702 | 0.41075 | 12.7106
14:31 | Rx |  | -1.5 | 5.025 | 23.5711 | 0.41072 | 12.7107
14:31 | Rx |  | -1.5 | 5.025 | 23.5721 | 0.4107 | 12.7108
14:31 | Rx |  | -1.5 | 5.025 | 23.5731 | 0.41067 | 12.7109
14:31 | Tx |  | -21.25 | 5.025 | 23.5686 | 0.41079 | 12.7104
14:31 | Tx |  | -21.25 | 5.025 | 23.5641 | 0.4109 | 12.7099
14:31 | Tx |  | -21.25 | 5.025 | 23.5596 | 0.41101 | 12.7094
14:31 | Tx |  | -21.25 | 5.025 | 23.5551 | 0.41112 | 12.7088
14:31 | Tx |  | -21.25 | 5.025 | 23.5506 | 0.41124 | 12.7083
14:31 | Tx |  | -21.25 | 5.025 | 23.5461 | 0.41135 | 12.7078
14:31 | Tx |  | -21.25 | 5.025 | 23.5415 | 0.41146 | 12.7073
14:31 | Tx |  | -21.25 | 5.025 | 23.537 | 0.41157 | 12.7068
14:31 | Tx |  | -21.25 | 5.025 | 23.5325 | 0.41169 | 12.7062
14:31 | Tx |  | -21.25 | 5.025 | 23.528 | 0.4118 | 12.7057
14:31 | Tx |  | -21.25 | 5.025 | 23.5235 | 0.41191 | 12.7052
14:31 | Tx |  | -21.25 | 5.025 | 23.519 | 0.41202 | 12.7047
14:31 | Tx |  | -21.25 | 5.025 | 23.5145 | 0.41214 | 12.7042
14:31 | Tx |  | -21.25 | 5.025 | 23.51 | 0.41225 | 12.7037
14:31 | Tx |  | -21.25 | 5.025 | 23.5055 | 0.41236 | 12.7031
14:31 | Rx |  | -1.5 | 5.025 | 23.5065 | 0.41234 | 12.7032
14:31 | Rx |  | -1.5 | 5.025 | 23.5075 | 0.41231 | 12.7034
14:31 | Rx |  | -1.5 | 5.025 | 23.5084 | 0.41229 | 12.7035
14:31 | Rx |  | -1.5 | 5.025 | 23.5094 | 0.41226 | 12.7036
14:31 | Rx |  | -1.5 | 5.025 | 23.5104 | 0.41224 | 12.7037
14:31 | Rx |  | -1.5 | 5.025 | 23.5114 | 0.41222 | 12.7038
14:31 | Rx |  | -1.5 | 5.025 | 23.5123 | 0.41219 | 12.7039
14:31 | Rx |  | -1.5 | 5.025 | 23.5133 | 0.41217 | 12.704
14:31 | Rx |  | -1.5 | 5.025 | 23.5143 | 0.41214 | 12.7041
14:31 | Rx |  | -1.5 | 5.025 | 23.5153 | 0.41212 | 12.7043
14:31 | Rx |  | -1.5 | 5.025 | 23.5163 | 0.41209 | 12.7044
14:31 | Rx |  | -1.5 | 5.025 | 23.5172 | 0.41207 | 12.7045
14:31 | Rx |  | -1.5 | 5.025 | 23.5182 | 0.41204 | 12.7046
14:31 | Rx |  | -1.5 | 5.025 | 23.5192 | 0.41202 | 12.7047
14:31 | Rx |  | -1.5 | 5.025 | 23.5202 | 0.412 | 12.7048
14:31 | Rx |  | -1.5 | 5.025 | 23.5212 | 0.41197 | 12.7049
14:32 | Rx |  | -1.5 | 5.025 | 23.5221 | 0.41195 | 12.705
14:32 | Rx |  | -1.5 | 5.025 | 23.5231 | 0.41192 | 12.7052
14:32 | Rx |  | -1.5 | 5.025 | 23.5241 | 0.4119 | 12.7053
14:32 | Rx |  | -1.5 | 5.025 | 23.5251 | 0.41187 | 12.7054
14:32 | Rx |  | -1.5 | 5.025 | 23.5261 | 0.41185 | 12.7055
14:32 | Rx |  | -1.5 | 5.025 | 23.527 | 0.41182 | 12.7056
14:32 | Rx |  | -1.5 | 5.025 | 23.528 | 0.4118 | 12.7057
14:32 | Rx |  | -1.5 | 5.025 | 23.529 | 0.41178 | 12.7058
14:32 | Rx |  | -1.5 | 5.025 | 23.53 | 0.41175 | 12.7059
14:32 | Rx |  | -1.5 | 5.025 | 23.531 | 0.41173 | 12.7061
14:32 | Rx |  | -1.5 | 5.025 | 23.5319 | 0.4117 | 12.7062
14:32 | Rx |  | -1.5 | 5.025 | 23.5329 | 0.41168 | 12.7063
14:32 | Rx |  | -1.5 | 5.025 | 23.5339 | 0.41165 | 12.7064
14:32 | Rx |  | -1.5 | 5.025 | 23.5349 | 0.41163 | 12.7065
14:32 | Rx |  | -1.5 | 5.025 | 23.5358 | 0.4116 | 12.7066
14:32 | Rx |  | -1.5 | 5.025 | 23.5368 | 0.41158 | 12.7067
14:32 | Rx |  | -1.5 | 5.025 | 23.5378 | 0.41155 | 12.7068
14:32 | Rx |  | -1.5 | 5.025 | 23.5388 | 0.41153 | 12.707
14:32 | Rx |  | -1.5 | 5.025 | 23.5398 | 0.41151 | 12.7071
14:32 | Rx |  | -1.5 | 5.025 | 23.5407 | 0.41148 | 12.7072
14:32 | Rx |  | -1.5 | 5.025 | 23.5417 | 0.41146 | 12.7073
14:32 | Rx |  | -1.5 | 5.025 | 23.5427 | 0.41143 | 12.7074
14:32 | Rx |  | -1.5 | 5.025 | 23.5437 | 0.41141 | 12.7075
14:32 | Rx |  | -1.5 | 5.025 | 23.5447 | 0.41138 | 12.7076
14:32 | Rx |  | -1.5 | 5.025 | 23.5456 | 0.41136 | 12.7077
14:32 | Rx |  | -1.5 | 5.025 | 23.5466 | 0.41133 | 12.7079
14:32 | Rx |  | -1.5 | 5.025 | 23.5476 | 0.41131 | 12.708
14:32 | Rx |  | -1.5 | 5.025 | 23.5486 | 0.41129 | 12.7081
14:32 | Rx |  | -1.5 | 5.025 | 23.5496 | 0.41126 | 12.7082
14:32 | Tx |  | -21.25 | 5.025 | 23.545 | 0.41137 | 12.7077
14:32 | Tx |  | -21.25 | 5.025 | 23.5405 | 0.41149 | 12.7072
14:32 | Tx |  | -21.25 | 5.025 | 23.536 | 0.4116 | 12.7066
14:32 | Tx |  | -21.25 | 5.025 | 23.5315 | 0.41171 | 12.7061
14:32 | Tx |  | -21.25 | 5.025 | 23.527 | 0.41182 | 12.7056
14:32 | Tx |  | -21.25 | 5.025 | 23.5225 | 0.41194 | 12.7051
14:32 | Tx |  | -21.25 | 5.025 | 23.518 | 0.41205 | 12.7046
14:32 | Tx |  | -21.25 | 5.025 | 23.5135 | 0.41216 | 12.7041
14:32 | Tx |  | -21.25 | 5.025 | 23.509 | 0.41228 | 12.7035
14:32 | Tx |  | -21.25 | 5.025 | 23.5045 | 0.41239 | 12.703
14:32 | Tx |  | -21.25 | 5.025 | 23.5 | 0.4125 | 12.7025
14:32 | Tx |  | -21.25 | 5.025 | 23.4955 | 0.41261 | 12.702
14:32 | Tx |  | -21.25 | 5.025 | 23.491 | 0.41273 | 12.7015
14:32 | Tx |  | -21.25 | 5.025 | 23.4865 | 0.41284 | 12.7009
14:32 | Tx |  | -21.25 | 5.025 | 23.482 | 0.41295 | 12.7004
14:32 | Rx |  | -1.5 | 5.025 | 23.4829 | 0.41293 | 12.7005
14:32 | Rx |  | -1.5 | 5.025 | 23.4839 | 0.4129 | 12.7006
14:32 | Rx |  | -1.5 | 5.025 | 23.4849 | 0.41288 | 12.7008
14:32 | Rx |  | -1.5 | 5.025 | 23.4859 | 0.41285 | 12.7009
14:32 | Rx |  | -1.5 | 5.025 | 23.4868 | 0.41283 | 12.701
14:32 | Rx |  | -1.5 | 5.025 | 23.4878 | 0.4128 | 12.7011
14:32 | Rx |  | -1.5 | 5.025 | 23.4888 | 0.41278 | 12.7012
14:32 | Rx |  | -1.5 | 5.025 | 23.4898 | 0.41276 | 12.7013
14:32 | Rx |  | -1.5 | 5.025 | 23.4908 | 0.41273 | 12.7014
14:32 | Rx |  | -1.5 | 5.025 | 23.4917 | 0.41271 | 12.7016
14:32 | Rx |  | -1.5 | 5.025 | 23.4927 | 0.41268 | 12.7017
14:32 | Rx |  | -1.5 | 5.025 | 23.4937 | 0.41266 | 12.7018
14:32 | Rx |  | -1.5 | 5.025 | 23.4947 | 0.41263 | 12.7019
14:32 | Rx |  | -1.5 | 5.025 | 23.4957 | 0.41261 | 12.702
14:32 | Rx |  | -1.5 | 5.025 | 23.4966 | 0.41258 | 12.7021
14:32 | Rx |  | -1.5 | 5.025 | 23.4976 | 0.41256 | 12.7022
14:33 | Rx |  | -1.5 | 5.025 | 23.4986 | 0.41254 | 12.7023
14:33 | Rx |  | -1.5 | 5.025 | 23.4996 | 0.41251 | 12.7025
14:33 | Rx |  | -1.5 | 5.025 | 23.5006 | 0.41249 | 12.7026
14:33 | Rx |  | -1.5 | 5.025 | 23.5015 | 0.41246 | 12.7027
14:33 | Rx |  | -1.5 | 5.025 | 23.5025 | 0.41244 | 12.7028
14:33 | Rx |  | -1.5 | 5.025 | 23.5035 | 0.41241 | 12.7029
14:33 | Rx |  | -1.5 | 5.025 | 23.5045 | 0.41239 | 12.703
14:33 | Rx |  | -1.5 | 5.025 | 23.5055 | 0.41236 | 12.7031
14:33 | Rx |  | -1.5 | 5.025 | 23.5064 | 0.41234 | 12.7032
14:33 | Rx |  | -1.5 | 5.025 | 23.5074 | 0.41231 | 12.7034
14:33 | Rx |  | -1.5 | 5.025 | 23.5084 | 0.41229 | 12.7035
14:33 | Rx |  | -1.5 | 5.025 | 23.5094 | 0.41227 | 12.7036
14:33 | Rx |  | -1.5 | 5.025 | 23.5103 | 0.41224 | 12.7037
14:33 | Rx |  | -1.5 | 5.025 | 23.5113 | 0.41222 | 12.7038
14:33 | Rx |  | -1.5 | 5.025 | 23.5123 | 0.41219 | 12.7039
14:33 | Rx |  | -1.5 | 5.025 | 23.5133 | 0.41217 | 12.704
14:33 | Rx |  | -1.5 | 5.025 | 23.5143 | 0.41214 | 12.7041
14:33 | Rx |  | -1.5 | 5.025 | 23.5152 | 0.41212 | 12.7043
14:33 | Rx |  | -1.5 | 5.025 | 23.5162 | 0.41209 | 12.7044
14:33 | Rx |  | -1.5 | 5.025 | 23.5172 | 0.41207 | 12.7045
14:33 | Rx |  | -1.5 | 5.025 | 23.5182 | 0.41205 | 12.7046
14:33 | Rx |  | -1.5 | 5.025 | 23.5192 | 0.41202 | 12.7047
14:33 | Rx |  | -1.5 | 5.025 | 23.5201 | 0.412 | 12.7048
14:33 | Rx |  | -1.5 | 5.025 | 23.5211 | 0.41197 | 12.7049
14:33 | Rx |  | -1.5 | 5.025 | 23.5221 | 0.41195 | 12.705
14:33 | Rx |  | -1.5 | 5.025 | 23.5231 | 0.41192 | 12.7052
14:33 | Rx |  | -1.5 | 5.025 | 23.5241 | 0.4119 | 12.7053
14:33 | Rx |  | -1.5 | 5.025 | 23.525 | 0.41187 | 12.7054
14:33 | Rx |  | -1.5 | 5.025 | 23.526 | 0.41185 | 12.7055
14:33 | Tx |  | -21.25 | 5.025 | 23.5215 | 0.41196 | 12.705
14:33 | Tx |  | -21.25 | 5.025 | 23.517 | 0.41207 | 12.7045
14:33 | Tx |  | -21.25 | 5.025 | 23.5125 | 0.41219 | 12.7039
14:33 | Tx |  | -21.25 | 5.025 | 23.508 | 0.4123 | 12.7034
14:33 | Tx |  | -21.25 | 5.025 | 23.5035 | 0.41241 | 12.7029
14:33 | Tx |  | -21.25 | 5.025 | 23.499 | 0.41253 | 12.7024
14:33 | Tx |  | -21.25 | 5.025 | 23.4945 | 0.41264 | 12.7019
14:33 | Tx |  | -21.25 | 5.025 | 23.49 | 0.41275 | 12.7013
14:33 | Tx |  | -21.25 | 5.025 | 23.4855 | 0.41286 | 12.7008
14:33 | Tx |  | -21.25 | 5.025 | 23.4809 | 0.41298 | 12.7003
14:33 | Tx |  | -21.25 | 5.025 | 23.4764 | 0.41309 | 12.6998
14:33 | Tx |  | -21.25 | 5.025 | 23.4719 | 0.4132 | 12.6993
14:33 | Tx |  | -21.25 | 5.025 | 23.4674 | 0.41331 | 12.6988
14:33 | Tx |  | -21.25 | 5.025 | 23.4629 | 0.41343 | 12.6982
14:33 | Tx |  | -21.25 | 5.025 | 23.4584 | 0.41354 | 12.6977
14:33 | Rx |  | -1.5 | 5.025 | 23.4594 | 0.41352 | 12.6978
14:33 | Rx |  | -1.5 | 5.025 | 23.4604 | 0.41349 | 12.6979
14:33 | Rx |  | -1.5 | 5.025 | 23.4613 | 0.41347 | 12.6981
14:33 | Rx |  | -1.5 | 5.025 | 23.4623 | 0.41344 | 12.6982
14:33 | Rx |  | -1.5 | 5.025 | 23.4633 | 0.41342 | 12.6983
14:33 | Rx |  | -1.5 | 5.025 | 23.4643 | 0.41339 | 12.6984
14:33 | Rx |  | -1.5 | 5.025 | 23.4653 | 0.41337 | 12.6985
14:33 | Rx |  | -1.5 | 5.025 | 23.4662 | 0.41334 | 12.6986
14:33 | Rx |  | -1.5 | 5.025 | 23.4672 | 0.41332 | 12.6987
14:33 | Rx |  | -1.5 | 5.025 | 23.4682 | 0.41329 | 12.6988
14:33 | Rx |  | -1.5 | 5.025 | 23.4692 | 0.41327 | 12.699
14:33 | Rx |  | -1.5 | 5.025 | 23.4702 | 0.41325 | 12.6991
14:33 | Rx |  | -1.5 | 5.025 | 23.4711 | 0.41322 | 12.6992
14:33 | Rx |  | -1.5 | 5.025 | 23.4721 | 0.4132 | 12.6993
14:33 | Rx |  | -1.5 | 5.025 | 23.4731 | 0.41317 | 12.6994
14:33 | Rx |  | -1.5 | 5.025 | 23.4741 | 0.41315 | 12.6995
14:34 | Rx |  | -1.5 | 5.025 | 23.4751 | 0.41312 | 12.6996
14:34 | Rx |  | -1.5 | 5.025 | 23.476 | 0.4131 | 12.6997
14:34 | Rx |  | -1.5 | 5.025 | 23.477 | 0.41307 | 12.6999
14:34 | Rx |  | -1.5 | 5.025 | 23.478 | 0.41305 | 12.7
14:34 | Rx |  | -1.5 | 5.025 | 23.479 | 0.41303 | 12.7001
14:34 | Rx |  | -1.5 | 5.025 | 23.48 | 0.413 | 12.7002
14:34 | Rx |  | -1.5 | 5.025 | 23.4809 | 0.41298 | 12.7003
14:34 | Rx |  | -1.5 | 5.025 | 23.4819 | 0.41295 | 12.7004
14:34 | Rx |  | -1.5 | 5.025 | 23.4829 | 0.41293 | 12.7005
14:34 | Rx |  | -1.5 | 5.025 | 23.4839 | 0.4129 | 12.7006
14:34 | Rx |  | -1.5 | 5.025 | 23.4848 | 0.41288 | 12.7008
14:34 | Rx |  | -1.5 | 5.025 | 23.4858 | 0.41285 | 12.7009
14:34 | Rx |  | -1.5 | 5.025 | 23.4868 | 0.41283 | 12.701
14:34 | Rx |  | -1.5 | 5.025 | 23.4878 | 0.41281 | 12.7011
14:34 | Rx |  | -1.5 | 5.025 | 23.4888 | 0.41278 | 12.7012
14:34 | Rx |  | -1.5 | 5.025 | 23.4897 | 0.41276 | 12.7013
14:34 | Rx |  | -1.5 | 5.025 | 23.4907 | 0.41273 | 12.7014
14:34 | Rx |  | -1.5 | 5.025 | 23.4917 | 0.41271 | 12.7015
14:34 | Rx |  | -1.5 | 5.025 | 23.4927 | 0.41268 | 12.7017
14:34 | Rx |  | -1.5 | 5.025 | 23.4937 | 0.41266 | 12.7018
14:34 | Rx |  | -1.5 | 5.025 | 23.4946 | 0.41263 | 12.7019
14:34 | Rx |  | -1.5 | 5.025 | 23.4956 | 0.41261 | 12.702
14:34 | Rx |  | -1.5 | 5.025 | 23.4966 | 0.41259 | 12.7021
14:34 | Rx |  | -1.5 | 5.025 | 23.4976 | 0.41256 | 12.7022
14:34 | Rx |  | -1.5 | 5.025 | 23.4986 | 0.41254 | 12.7023
14:34 | Rx |  | -1.5 | 5.025 | 23.4995 | 0.41251 | 12.7024
14:34 | Rx |  | -1.5 | 5.025 | 23.5005 | 0.41249 | 12.7026
14:34 | Rx |  | -1.5 | 5.025 | 23.5015 | 0.41246 | 12.7027
14:34 | Rx |  | -1.5 | 5.025 | 23.5025 | 0.41244 | 12.7028
14:34 | Tx |  | -21.25 | 5.025 | 23.498 | 0.41255 | 12.7023
14:34 | Tx |  | -21.25 | 5.025 | 23.4935 | 0.41266 | 12.7017
14:34 | Tx |  | -21.25 | 5.025 | 23.489 | 0.41278 | 12.7012
14:34 | Tx |  | -21.25 | 5.025 | 23.4844 | 0.41289 | 12.7007
14:34 | Tx |  | -21.25 | 5.025 | 23.4799 | 0.413 | 12.7002
14:34 | Tx |  | -21.25 | 5.025 | 23.4754 | 0.41311 | 12.6997
14:34 | Tx |  | -21.25 | 5.025 | 23.4709 | 0.41323 | 12.6992
14:34 | Tx |  | -21.25 | 5.025 | 23.4664 | 0.41334 | 12.6986
14:34 | Tx |  | -21.25 | 5.025 | 23.4619 | 0.41345 | 12.6981
14:34 | Tx |  | -21.25 | 5.025 | 23.4574 | 0.41356 | 12.6976
14:34 | Tx |  | -21.25 | 5.025 | 23.4529 | 0.41368 | 12.6971
14:34 | Tx |  | -21.25 | 5.025 | 23.4484 | 0.41379 | 12.6966
14:34 | Tx |  | -21.25 | 5.025 | 23.4439 | 0.4139 | 12.696
14:34 | Tx |  | -21.25 | 5.025 | 23.4394 | 0.41402 | 12.6955
14:34 | Tx |  | -21.25 | 5.025 | 23.4349 | 0.41413 | 12.695
14:34 | Rx |  | -1.5 | 5.025 | 23.4358 | 0.4141 | 12.6951
14:34 | Rx |  | -1.5 | 5.025 | 23.4368 | 0.41408 | 12.6952
14:34 | Rx |  | -1.5 | 5.025 | 23.4378 | 0.41405 | 12.6953
14:34 | Rx |  | -1.5 | 5.025 | 23.4388 | 0.41403 | 12.6955
14:34 | Rx |  | -1.5 | 5.025 | 23.4398 | 0.41401 | 12.6956
14:34 | Rx |  | -1.5 | 5.025 | 23.4407 | 0.41398 | 12.6957
14:34 | Rx |  | -1.5 | 5.025 | 23.4417 | 0.41396 | 12.6958
14:34 | Rx |  | -1.5 | 5.025 | 23.4427 | 0.41393 | 12.6959
14:34 | Rx |  | -1.5 | 5.025 | 23.4437 | 0.41391 | 12.696
14:34 | Rx |  | -1.5 | 5.025 | 23.4447 | 0.41388 | 12.6961
14:34 | Rx |  | -1.5 | 5.025 | 23.4456 | 0.41386 | 12.6962
14:34 | Rx |  | -1.5 | 5.025 | 23.4466 | 0.41383 | 12.6964
14:34 | Rx |  | -1.5 | 5.025 | 23.4476 | 0.41381 | 12.6965
14:34 | Rx |  | -1.5 | 5.025 | 23.4486 | 0.41379 | 12.6966
14:34 | Rx |  | -1.5 | 5.025 | 23.4496 | 0.41376 | 12.6967
14:34 | Rx |  | -1.5 | 5.025 | 23.4505 | 0.41374 | 12.6968
14:35 | Rx |  | -1.5 | 5.025 | 23.4515 | 0.41371 | 12.6969
14:35 | Rx |  | -1.5 | 5.025 | 23.4525 | 0.41369 | 12.697
14:35 | Rx |  | -1.5 | 5.025 | 23.4535 | 0.41366 | 12.6971
14:35 | Rx |  | -1.5 | 5.025 | 23.4545 | 0.41364 | 12.6973
14:35 | Rx |  | -1.5 | 5.025 | 23.4554 | 0.41361 | 12.6974
14:35 | Rx |  | -1.5 | 5.025 | 23.4564 | 0.41359 | 12.6975
14:35 | Rx |  | -1.5 | 5.025 | 23.4574 | 0.41357 | 12.6976
14:35 | Rx |  | -1.5 | 5.025 | 23.4584 | 0.41354 | 12.6977
14:35 | Rx |  | -1.5 | 5.025 | 23.4593 | 0.41352 | 12.6978
14:35 | Rx |  | -1.5 | 5.025 | 23.4603 | 0.41349 | 12.6979
14:35 | Rx |  | -1.5 | 5.025 | 23.4613 | 0.41347 | 12.6981
14:35 | Rx |  | -1.5 | 5.025 | 23.4623 | 0.41344 | 12.6982
14:35 | Rx |  | -1.5 | 5.025 | 23.4633 | 0.41342 | 12.6983
14:35 | Rx |  | -1.5 | 5.025 | 23.4642 | 0.41339 | 12.6984
14:35 | Rx |  | -1.5 | 5.025 | 23.4652 | 0.41337 | 12.6985
14:35 | Rx |  | -1.5 | 5.025 | 23.4662 | 0.41334 | 12.6986
14:35 | Rx |  | -1.5 | 5.025 | 23.4672 | 0.41332 | 12.6987
14:35 | Rx |  | -1.5 | 5.025 | 23.4682 | 0.4133 | 12.6988
14:35 | Rx |  | -1.5 | 5.025 | 23.4691 | 0.41327 | 12.699
14:35 | Rx |  | -1.5 | 5.025 | 23.4701 | 0.41325 | 12.6991
14:35 | Rx |  | -1.5 | 5.025 | 23.4711 | 0.41322 | 12.6992
14:35 | Rx |  | -1.5 | 5.025 | 23.4721 | 0.4132 | 12.6993
14:35 | Rx |  | -1.5 | 5.025 | 23.4731 | 0.41317 | 12.6994
14:35 | Rx |  | -1.5 | 5.025 | 23.474 | 0.41315 | 12.6995
14:35 | Rx |  | -1.5 | 5.025 | 23.475 | 0.41312 | 12.6996
14:35 | Rx |  | -1.5 | 5.025 | 23.476 | 0.4131 | 12.6997
14:35 | Rx |  | -1.5 | 5.025 | 23.477 | 0.41308 | 12.6999
14:35 | Rx |  | -1.5 | 5.025 | 23.478 | 0.41305 | 12.7
14:35 | Rx |  | -1.5 | 5.025 | 23.4789 | 0.41303 | 12.7001
14:35 | Tx |  | -21.25 | 5.025 | 23.4744 | 0.41314 | 12.6996
14:35 | Tx |  | -21.25 | 5.025 | 23.4699 | 0.41325 | 12.699
14:35 | Tx |  | -21.25 | 5.025 | 23.4654 | 0.41336 | 12.6985
14:35 | Tx |  | -21.25 | 5.025 | 23.4609 | 0.41348 | 12.698
14:35 | Tx |  | -21.25 | 5.025 | 23.4564 | 0.41359 | 12.6975
14:35 | Tx |  | -21.25 | 5.025 | 23.4519 | 0.4137 | 12.697
14:35 | Tx |  | -21.25 | 5.025 | 23.4474 | 0.41382 | 12.6964
14:35 | Tx |  | -21.25 | 5.025 | 23.4429 | 0.41393 | 12.6959
14:35 | Tx |  | -21.25 | 5.025 | 23.4384 | 0.41404 | 12.6954
14:35 | Tx |  | -21.25 | 5.025 | 23.4339 | 0.41415 | 12.6949
14:35 | Tx |  | -21.25 | 5.025 | 23.4294 | 0.41427 | 12.6944
14:35 | Tx |  | -21.25 | 5.025 | 23.4248 | 0.41438 | 12.6939
14:35 | Tx |  | -21.25 | 5.025 | 23.4203 | 0.41449 | 12.6933
14:35 | Tx |  | -21.25 | 5.025 | 23.4158 | 0.4146 | 12.6928
14:35 | Tx |  | -21.25 | 5.025 | 23.4113 | 0.41472 | 12.6923
14:35 | Rx |  | -1.5 | 5.025 | 23.4123 | 0.41469 | 12.6924
14:35 | Rx |  | -1.5 | 5.025 | 23.4133 | 0.41467 | 12.6925
14:35 | Rx |  | -1.5 | 5.025 | 23.4143 | 0.41464 | 12.6926
14:35 | Rx |  | -1.5 | 5.025 | 23.4152 | 0.41462 | 12.6928
14:35 | Rx |  | -1.5 | 5.025 | 23.4162 | 0.41459 | 12.6929
14:35 | Rx |  | -1.5 | 5.025 | 23.4172 | 0.41457 | 12.693
14:35 | Rx |  | -1.5 | 5.025 | 23.4182 | 0.41455 | 12.6931
14:35 | Rx |  | -1.5 | 5.025 | 23.4192 | 0.41452 | 12.6932
14:35 | Rx |  | -1.5 | 5.025 | 23.4201 | 0.4145 | 12.6933
14:35 | Rx |  | -1.5 | 5.025 | 23.4211 | 0.41447 | 12.6934
14:35 | Rx |  | -1.5 | 5.025 | 23.4221 | 0.41445 | 12.6935
14:35 | Rx |  | -1.5 | 5.025 | 23.4231 | 0.41442 | 12.6937
14:35 | Rx |  | -1.5 | 5.025 | 23.4241 | 0.4144 | 12.6938
14:35 | Rx |  | -1.5 | 5.025 | 23.425 | 0.41437 | 12.6939
14:35 | Rx |  | -1.5 | 5.025 | 23.426 | 0.41435 | 12.694
14:35 | Rx |  | -1.5 | 5.025 | 23.427 | 0.41433 | 12.6941
14:36 | Rx |  | -1.5 | 5.025 | 23.428 | 0.4143 | 12.6942
14:36 | Rx |  | -1.5 | 5.025 | 23.429 | 0.41428 | 12.6943
14:36 | Rx |  | -1.5 | 5.025 | 23.4299 | 0.41425 | 12.6944
14:36 | Rx |  | -1.5 | 5.025 | 23.4309 | 0.41423 | 12.6946
14:36 | Rx |  | -1.5 | 5.025 | 23.4319 | 0.4142 | 12.6947
14:36 | Rx |  | -1.5 | 5.025 | 23.4329 | 0.41418 | 12.6948
14:36 | Rx |  | -1.5 | 5.025 | 23.4338 | 0.41415 | 12.6949
14:36 | Rx |  | -1.5 | 5.025 | 23.4348 | 0.41413 | 12.695
14:36 | Rx |  | -1.5 | 5.025 | 23.4358 | 0.4141 | 12.6951
14:36 | Rx |  | -1.5 | 5.025 | 23.4368 | 0.41408 | 12.6952
14:36 | Rx |  | -1.5 | 5.025 | 23.4378 | 0.41406 | 12.6953
14:36 | Rx |  | -1.5 | 5.025 | 23.4387 | 0.41403 | 12.6955
14:36 | Rx |  | -1.5 | 5.025 | 23.4397 | 0.41401 | 12.6956
14:36 | Rx |  | -1.5 | 5.025 | 23.4407 | 0.41398 | 12.6957
14:36 | Rx |  | -1.5 | 5.025 | 23.4417 | 0.41396 | 12.6958
14:36 | Rx |  | -1.5 | 5.025 | 23.4427 | 0.41393 | 12.6959
14:36 | Rx |  | -1.5 | 5.025 | 23.4436 | 0.41391 | 12.696
14:36 | Rx |  | -1.5 | 5.025 | 23.4446 | 0.41388 | 12.6961
14:36 | Rx |  | -1.5 | 5.025 | 23.4456 | 0.41386 | 12.6962
14:36 | Rx |  | -1.5 | 5.025 | 23.4466 | 0.41384 | 12.6964
14:36 | Rx |  | -1.5 | 5.025 | 23.4476 | 0.41381 | 12.6965
14:36 | Rx |  | -1.5 | 5.025 | 23.4485 | 0.41379 | 12.6966
14:36 | Rx |  | -1.5 | 5.025 | 23.4495 | 0.41376 | 12.6967
14:36 | Rx |  | -1.5 | 5.025 | 23.4505 | 0.41374 | 12.6968
14:36 | Rx |  | -1.5 | 5.025 | 23.4515 | 0.41371 | 12.6969
14:36 | Rx |  | -1.5 | 5.025 | 23.4525 | 0.41369 | 12.697
14:36 | Rx |  | -1.5 | 5.025 | 23.4534 | 0.41366 | 12.6971
14:36 | Rx |  | -1.5 | 5.025 | 23.4544 | 0.41364 | 12.6973
14:36 | Rx |  | -1.5 | 5.025 | 23.4554 | 0.41362 | 12.6974
14:36 | Tx |  | -21.25 | 5.025 | 23.4509 | 0.41373 | 12.6969
14:36 | Tx |  | -21.25 | 5.025 | 23.4464 | 0.41384 | 12.6963
14:36 | Tx |  | -21.25 | 5.025 | 23.4419 | 0.41395 | 12.6958
14:36 | Tx |  | -21.25 | 5.025 | 23.4374 | 0.41407 | 12.6953
14:36 | Tx |  | -21.25 | 5.025 | 23.4329 | 0.41418 | 12.6948
14:36 | Tx |  | -21.25 | 5.025 | 23.4283 | 0.41429 | 12.6943
14:36 | Tx |  | -21.25 | 5.025 | 23.4238 | 0.4144 | 12.6937
14:36 | Tx |  | -21.25 | 5.025 | 23.4193 | 0.41452 | 12.6932
14:36 | Tx |  | -21.25 | 5.025 | 23.4148 | 0.41463 | 12.6927
14:36 | Tx |  | -21.25 | 5.025 | 23.4103 | 0.41474 | 12.6922
14:36 | Tx |  | -21.25 | 5.025 | 23.4058 | 0.41485 | 12.6917
14:36 | Tx |  | -21.25 | 5.025 | 23.4013 | 0.41497 | 12.6912
14:36 | Tx |  | -21.25 | 5.025 | 23.3968 | 0.41508 | 12.6906
14:36 | Tx |  | -21.25 | 5.025 | 23.3923 | 0.41519 | 12.6901
14:36 | Tx |  | -21.25 | 5.025 | 23.3878 | 0.41531 | 12.6896
14:36 | Rx |  | -1.5 | 5.025 | 23.3888 | 0.41528 | 12.6897
14:36 | Rx |  | -1.5 | 5.025 | 23.3897 | 0.41526 | 12.6898
14:36 | Rx |  | -1.5 | 5.025 | 23.3907 | 0.41523 | 12.6899
14:36 | Rx |  | -1.5 | 5.025 | 23.3917 | 0.41521 | 12.69
14:36 | Rx |  | -1.5 | 5.025 | 23.3927 | 0.41518 | 12.6902
14:36 | Rx |  | -1.5 | 5.025 | 23.3937 | 0.41516 | 12.6903
14:36 | Rx |  | -1.5 | 5.025 | 23.3946 | 0.41513 | 12.6904
14:36 | Rx |  | -1.5 | 5.025 | 23.3956 | 0.41511 | 12.6905
14:36 | Rx |  | -1.5 | 5.025 | 23.3966 | 0.41509 | 12.6906
14:36 | Rx |  | -1.5 | 5.025 | 23.3976 | 0.41506 | 12.6907
14:36 | Rx |  | -1.5 | 5.025 | 23.3986 | 0.41504 | 12.6908
14:36 | Rx |  | -1.5 | 5.025 | 23.3995 | 0.41501 | 12.6909
14:36 | Rx |  | -1.5 | 5.025 | 23.4005 | 0.41499 | 12.6911
14:36 | Rx |  | -1.5 | 5.025 | 23.4015 | 0.41496 | 12.6912
14:36 | Rx |  | -1.5 | 5.025 | 23.4025 | 0.41494 | 12.6913
14:36 | Rx |  | -1.5 | 5.025 | 23.4035 | 0.41491 | 12.6914
14:37 | Rx |  | -1.5 | 5.025 | 23.4044 | 0.41489 | 12.6915
14:37 | Rx |  | -1.5 | 5.025 | 23.4054 | 0.41486 | 12.6916
14:37 | Rx |  | -1.5 | 5.025 | 23.4064 | 0.41484 | 12.6917
14:37 | Rx |  | -1.5 | 5.025 | 23.4074 | 0.41482 | 12.6918
14:37 | Rx |  | -1.5 | 5.025 | 23.4083 | 0.41479 | 12.692
14:37 | Rx |  | -1.5 | 5.025 | 23.4093 | 0.41477 | 12.6921
14:37 | Rx |  | -1.5 | 5.025 | 23.4103 | 0.41474 | 12.6922
14:37 | Rx |  | -1.5 | 5.025 | 23.4113 | 0.41472 | 12.6923
14:37 | Rx |  | -1.5 | 5.025 | 23.4123 | 0.41469 | 12.6924
14:37 | Rx |  | -1.5 | 5.025 | 23.4132 | 0.41467 | 12.6925
14:37 | Rx |  | -1.5 | 5.025 | 23.4142 | 0.41464 | 12.6926
14:37 | Rx |  | -1.5 | 5.025 | 23.4152 | 0.41462 | 12.6927
14:37 | Rx |  | -1.5 | 5.025 | 23.4162 | 0.4146 | 12.6929
14:37 | Rx |  | -1.5 | 5.025 | 23.4172 | 0.41457 | 12.693
14:37 | Rx |  | -1.5 | 5.025 | 23.4181 | 0.41455 | 12.6931
14:37 | Rx |  | -1.5 | 5.025 | 23.4191 | 0.41452 | 12.6932
14:37 | Rx |  | -1.5 | 5.025 | 23.4201 | 0.4145 | 12.6933
14:37 | Rx |  | -1.5 | 5.025 | 23.4211 | 0.41447 | 12.6934
14:37 | Rx |  | -1.5 | 5.025 | 23.4221 | 0.41445 | 12.6935
14:37 | Rx |  | -1.5 | 5.025 | 23.423 | 0.41442 | 12.6936
14:37 | Rx |  | -1.5 | 5.025 | 23.424 | 0.4144 | 12.6938
14:37 | Rx |  | -1.5 | 5.025 | 23.425 | 0.41438 | 12.6939
14:37 | Rx |  | -1.5 | 5.025 | 23.426 | 0.41435 | 12.694
14:37 | Rx |  | -1.5 | 5.025 | 23.427 | 0.41433 | 12.6941
14:37 | Rx |  | -1.5 | 5.025 | 23.4279 | 0.4143 | 12.6942
14:37 | Rx |  | -1.5 | 5.025 | 23.4289 | 0.41428 | 12.6943
14:37 | Rx |  | -1.5 | 5.025 | 23.4299 | 0.41425 | 12.6944
14:37 | Rx |  | -1.5 | 5.025 | 23.4309 | 0.41423 | 12.6945
14:37 | Rx |  | -1.5 | 5.025 | 23.4318 | 0.4142 | 12.6947
14:37 | Tx |  | -21.25 | 5.025 | 23.4273 | 0.41432 | 12.6941
14:37 | Tx |  | -21.25 | 5.025 | 23.4228 | 0.41443 | 12.6936
14:37 | Tx |  | -21.25 | 5.025 | 23.4183 | 0.41454 | 12.6931
14:37 | Tx |  | -21.25 | 5.025 | 23.4138 | 0.41465 | 12.6926
14:37 | Tx |  | -21.25 | 5.025 | 23.4093 | 0.41477 | 12.6921
14:37 | Tx |  | -21.25 | 5.025 | 23.4048 | 0.41488 | 12.6916
14:37 | Tx |  | -21.25 | 5.025 | 23.4003 | 0.41499 | 12.691
14:37 | Tx |  | -21.25 | 5.025 | 23.3958 | 0.41511 | 12.6905
14:37 | Tx |  | -21.25 | 5.025 | 23.3913 | 0.41522 | 12.69
14:37 | Tx |  | -21.25 | 5.025 | 23.3868 | 0.41533 | 12.6895
14:37 | Tx |  | -21.25 | 5.025 | 23.3823 | 0.41544 | 12.689
14:37 | Tx |  | -21.25 | 5.025 | 23.3778 | 0.41556 | 12.6884
14:37 | Tx |  | -21.25 | 5.025 | 23.3733 | 0.41567 | 12.6879
14:37 | Tx |  | -21.25 | 5.025 | 23.3688 | 0.41578 | 12.6874
14:37 | Tx |  | -21.25 | 5.025 | 23.3642 | 0.41589 | 12.6869
14:37 | Rx |  | -1.5 | 5.025 | 23.3652 | 0.41587 | 12.687
14:37 | Rx |  | -1.5 | 5.025 | 23.3662 | 0.41584 | 12.6871
14:37 | Rx |  | -1.5 | 5.025 | 23.3672 | 0.41582 | 12.6872
14:37 | Rx |  | -1.5 | 5.025 | 23.3682 | 0.4158 | 12.6873
14:37 | Rx |  | -1.5 | 5.025 | 23.3691 | 0.41577 | 12.6875
14:37 | Rx |  | -1.5 | 5.025 | 23.3701 | 0.41575 | 12.6876
14:37 | Rx |  | -1.5 | 5.025 | 23.3711 | 0.41572 | 12.6877
14:37 | Rx |  | -1.5 | 5.025 | 23.3721 | 0.4157 | 12.6878
14:37 | Rx |  | -1.5 | 5.025 | 23.3731 | 0.41567 | 12.6879
14:37 | Rx |  | -1.5 | 5.025 | 23.374 | 0.41565 | 12.688
14:37 | Rx |  | -1.5 | 5.025 | 23.375 | 0.41562 | 12.6881
14:37 | Rx |  | -1.5 | 5.025 | 23.376 | 0.4156 | 12.6882
14:37 | Rx |  | -1.5 | 5.025 | 23.377 | 0.41558 | 12.6884
14:37 | Rx |  | -1.5 | 5.025 | 23.378 | 0.41555 | 12.6885
14:37 | Rx |  | -1.5 | 5.025 | 23.3789 | 0.41553 | 12.6886
14:37 | Rx |  | -1.5 | 5.025 | 23.3799 | 0.4155 | 12.6887
14:38 | Rx |  | -1.5 | 5.025 | 23.3809 | 0.41548 | 12.6888
14:38 | Rx |  | -1.5 | 5.025 | 23.3819 | 0.41545 | 12.6889
14:38 | Rx |  | -1.5 | 5.025 | 23.3828 | 0.41543 | 12.689
14:38 | Rx |  | -1.5 | 5.025 | 23.3838 | 0.4154 | 12.6891
14:38 | Rx |  | -1.5 | 5.025 | 23.3848 | 0.41538 | 12.6893
14:38 | Rx |  | -1.5 | 5.025 | 23.3858 | 0.41536 | 12.6894
14:38 | Rx |  | -1.5 | 5.025 | 23.3868 | 0.41533 | 12.6895
14:38 | Rx |  | -1.5 | 5.025 | 23.3877 | 0.41531 | 12.6896
14:38 | Rx |  | -1.5 | 5.025 | 23.3887 | 0.41528 | 12.6897
14:38 | Rx |  | -1.5 | 5.025 | 23.3897 | 0.41526 | 12.6898
14:38 | Rx |  | -1.5 | 5.025 | 23.3907 | 0.41523 | 12.6899
14:38 | Rx |  | -1.5 | 5.025 | 23.3917 | 0.41521 | 12.69
14:38 | Rx |  | -1.5 | 5.025 | 23.3926 | 0.41518 | 12.6902
14:38 | Rx |  | -1.5 | 5.025 | 23.3936 | 0.41516 | 12.6903
14:38 | Rx |  | -1.5 | 5.025 | 23.3946 | 0.41514 | 12.6904
14:38 | Rx |  | -1.5 | 5.025 | 23.3956 | 0.41511 | 12.6905
14:38 | Rx |  | -1.5 | 5.025 | 23.3966 | 0.41509 | 12.6906
14:38 | Rx |  | -1.5 | 5.025 | 23.3975 | 0.41506 | 12.6907
14:38 | Rx |  | -1.5 | 5.025 | 23.3985 | 0.41504 | 12.6908
14:38 | Rx |  | -1.5 | 5.025 | 23.3995 | 0.41501 | 12.6909
14:38 | Rx |  | -1.5 | 5.025 | 23.4005 | 0.41499 | 12.6911
14:38 | Rx |  | -1.5 | 5.025 | 23.4015 | 0.41496 | 12.6912
14:38 | Rx |  | -1.5 | 5.025 | 23.4024 | 0.41494 | 12.6913
14:38 | Rx |  | -1.5 | 5.025 | 23.4034 | 0.41491 | 12.6914
14:38 | Rx |  | -1.5 | 5.025 | 23.4044 | 0.41489 | 12.6915
14:38 | Rx |  | -1.5 | 5.025 | 23.4054 | 0.41487 | 12.6916
14:38 | Rx |  | -1.5 | 5.025 | 23.4063 | 0.41484 | 12.6917
14:38 | Rx |  | -1.5 | 5.025 | 23.4073 | 0.41482 | 12.6918
14:38 | Rx |  | -1.5 | 5.025 | 23.4083 | 0.41479 | 12.692
14:38 | Tx |  | -21.25 | 5.025 | 23.4038 | 0.41491 | 12.6914
14:38 | Tx |  | -21.25 | 5.025 | 23.3993 | 0.41502 | 12.6909
14:38 | Tx |  | -21.25 | 5.025 | 23.3948 | 0.41513 | 12.6904
14:38 | Tx |  | -21.25 | 5.025 | 23.3903 | 0.41524 | 12.6899
14:38 | Tx |  | -21.25 | 5.025 | 23.3858 | 0.41536 | 12.6894
14:38 | Tx |  | -21.25 | 5.025 | 23.3813 | 0.41547 | 12.6888
14:38 | Tx |  | -21.25 | 5.025 | 23.3768 | 0.41558 | 12.6883
14:38 | Tx |  | -21.25 | 5.025 | 23.3723 | 0.41569 | 12.6878
14:38 | Tx |  | -21.25 | 5.025 | 23.3677 | 0.41581 | 12.6873
14:38 | Tx |  | -21.25 | 5.025 | 23.3632 | 0.41592 | 12.6868
14:38 | Tx |  | -21.25 | 5.025 | 23.3587 | 0.41603 | 12.6863
14:38 | Tx |  | -21.25 | 5.025 | 23.3542 | 0.41614 | 12.6857
14:38 | Tx |  | -21.25 | 5.025 | 23.3497 | 0.41626 | 12.6852
14:38 | Tx |  | -21.25 | 5.025 | 23.3452 | 0.41637 | 12.6847
14:38 | Tx |  | -21.25 | 5.025 | 23.3407 | 0.41648 | 12.6842
14:38 | Rx |  | -1.5 | 5.025 | 23.3417 | 0.41646 | 12.6843
14:38 | Rx |  | -1.5 | 5.025 | 23.3427 | 0.41643 | 12.6844
14:38 | Rx |  | -1.5 | 5.025 | 23.3436 | 0.41641 | 12.6845
14:38 | Rx |  | -1.5 | 5.025 | 23.3446 | 0.41638 | 12.6846
14:38 | Rx |  | -1.5 | 5.025 | 23.3456 | 0.41636 | 12.6847
14:38 | Rx |  | -1.5 | 5.025 | 23.3466 | 0.41634 | 12.6849
14:38 | Rx |  | -1.5 | 5.025 | 23.3476 | 0.41631 | 12.685
14:38 | Rx |  | -1.5 | 5.025 | 23.3485 | 0.41629 | 12.6851
14:38 | Rx |  | -1.5 | 5.025 | 23.3495 | 0.41626 | 12.6852
14:38 | Rx |  | -1.5 | 5.025 | 23.3505 | 0.41624 | 12.6853
14:38 | Rx |  | -1.5 | 5.025 | 23.3515 | 0.41621 | 12.6854
14:38 | Rx |  | -1.5 | 5.025 | 23.3525 | 0.41619 | 12.6855
14:38 | Rx |  | -1.5 | 5.025 | 23.3534 | 0.41616 | 12.6856
14:38 | Rx |  | -1.5 | 5.025 | 23.3544 | 0.41614 | 12.6858
14:38 | Rx |  | -1.5 | 5.025 | 23.3554 | 0.41612 | 12.6859
14:38 | Rx |  | -1.5 | 5.025 | 23.3564 | 0.41609 | 12.686
14:39 | Rx |  | -1.5 | 5.025 | 23.3573 | 0.41607 | 12.6861
14:39 | Rx |  | -1.5 | 5.025 | 23.3583 | 0.41604 | 12.6862
14:39 | Rx |  | -1.5 | 5.025 | 23.3593 | 0.41602 | 12.6863
14:39 | Rx |  | -1.5 | 5.025 | 23.3603 | 0.41599 | 12.6864
14:39 | Rx |  | -1.5 | 5.025 | 23.3613 | 0.41597 | 12.6865
14:39 | Rx |  | -1.5 | 5.025 | 23.3622 | 0.41594 | 12.6867
14:39 | Rx |  | -1.5 | 5.025 | 23.3632 | 0.41592 | 12.6868
14:39 | Rx |  | -1.5 | 5.025 | 23.3642 | 0.41589 | 12.6869
14:39 | Rx |  | -1.5 | 5.025 | 23.3652 | 0.41587 | 12.687
14:39 | Rx |  | -1.5 | 5.025 | 23.3662 | 0.41585 | 12.6871
14:39 | Rx |  | -1.5 | 5.025 | 23.3671 | 0.41582 | 12.6872
14:39 | Rx |  | -1.5 | 5.025 | 23.3681 | 0.4158 | 12.6873
14:39 | Rx |  | -1.5 | 5.025 | 23.3691 | 0.41577 | 12.6874
14:39 | Rx |  | -1.5 | 5.025 | 23.3701 | 0.41575 | 12.6876
14:39 | Rx |  | -1.5 | 5.025 | 23.3711 | 0.41572 | 12.6877
14:39 | Rx |  | -1.5 | 5.025 | 23.372 | 0.4157 | 12.6878
14:39 | Rx |  | -1.5 | 5.025 | 23.373 | 0.41567 | 12.6879
14:39 | Rx |  | -1.5 | 5.025 | 23.374 | 0.41565 | 12.688
14:39 | Rx |  | -1.5 | 5.025 | 23.375 | 0.41563 | 12.6881
14:39 | Rx |  | -1.5 | 5.025 | 23.376 | 0.4156 | 12.6882
14:39 | Rx |  | -1.5 | 5.025 | 23.3769 | 0.41558 | 12.6883
14:39 | Rx |  | -1.5 | 5.025 | 23.3779 | 0.41555 | 12.6885
14:39 | Rx |  | -1.5 | 5.025 | 23.3789 | 0.41553 | 12.6886
14:39 | Rx |  | -1.5 | 5.025 | 23.3799 | 0.4155 | 12.6887
14:39 | Rx |  | -1.5 | 5.025 | 23.3808 | 0.41548 | 12.6888
14:39 | Rx |  | -1.5 | 5.025 | 23.3818 | 0.41545 | 12.6889
14:39 | Rx |  | -1.5 | 5.025 | 23.3828 | 0.41543 | 12.689
14:39 | Rx |  | -1.5 | 5.025 | 23.3838 | 0.41541 | 12.6891
14:39 | Rx |  | -1.5 | 5.025 | 23.3848 | 0.41538 | 12.6892
14:39 | Tx |  | -21.25 | 5.025 | 23.3803 | 0.41549 | 12.6887
14:39 | Tx |  | -21.25 | 5.025 | 23.3758 | 0.41561 | 12.6882
14:39 | Tx |  | -21.25 | 5.025 | 23.3712 | 0.41572 | 12.6877
14:39 | Tx |  | -21.25 | 5.025 | 23.3667 | 0.41583 | 12.6872
14:39 | Tx |  | -21.25 | 5.025 | 23.3622 | 0.41594 | 12.6867
14:39 | Tx |  | -21.25 | 5.025 | 23.3577 | 0.41606 | 12.6861
14:39 | Tx |  | -21.25 | 5.025 | 23.3532 | 0.41617 | 12.6856
14:39 | Tx |  | -21.25 | 5.025 | 23.3487 | 0.41628 | 12.6851
14:39 | Tx |  | -21.25 | 5.025 | 23.3442 | 0.41639 | 12.6846
14:39 | Tx |  | -21.25 | 5.025 | 23.3397 | 0.41651 | 12.6841
14:39 | Tx |  | -21.25 | 5.025 | 23.3352 | 0.41662 | 12.6835
14:39 | Tx |  | -21.25 | 5.025 | 23.3307 | 0.41673 | 12.683
14:39 | Tx |  | -21.25 | 5.025 | 23.3262 | 0.41685 | 12.6825
14:39 | Tx |  | -21.25 | 5.025 | 23.3217 | 0.41696 | 12.682
14:39 | Tx |  | -21.25 | 5.025 | 23.3172 | 0.41707 | 12.6815
14:39 | Rx |  | -1.5 | 5.025 | 23.3181 | 0.41705 | 12.6816
14:39 | Rx |  | -1.5 | 5.025 | 23.3191 | 0.41702 | 12.6817
14:39 | Rx |  | -1.5 | 5.025 | 23.3201 | 0.417 | 12.6818
14:39 | Rx |  | -1.5 | 5.025 | 23.3211 | 0.41697 | 12.6819
14:39 | Rx |  | -1.5 | 5.025 | 23.3221 | 0.41695 | 12.682
14:39 | Rx |  | -1.5 | 5.025 | 23.323 | 0.41692 | 12.6821
14:39 | Rx |  | -1.5 | 5.025 | 23.324 | 0.4169 | 12.6823
14:39 | Rx |  | -1.5 | 5.025 | 23.325 | 0.41688 | 12.6824
14:39 | Rx |  | -1.5 | 5.025 | 23.326 | 0.41685 | 12.6825
14:39 | Rx |  | -1.5 | 5.025 | 23.327 | 0.41683 | 12.6826
14:39 | Rx |  | -1.5 | 5.025 | 23.3279 | 0.4168 | 12.6827
14:39 | Rx |  | -1.5 | 5.025 | 23.3289 | 0.41678 | 12.6828
14:39 | Rx |  | -1.5 | 5.025 | 23.3299 | 0.41675 | 12.6829
14:39 | Rx |  | -1.5 | 5.025 | 23.3309 | 0.41673 | 12.683
14:39 | Rx |  | -1.5 | 5.025 | 23.3318 | 0.4167 | 12.6832
14:39 | Rx |  | -1.5 | 5.025 | 23.3328 | 0.41668 | 12.6833
14:40 | Rx |  | -1.5 | 5.025 | 23.3338 | 0.41665 | 12.6834
14:40 | Rx |  | -1.5 | 5.025 | 23.3348 | 0.41663 | 12.6835
14:40 | Rx |  | -1.5 | 5.025 | 23.3358 | 0.41661 | 12.6836
14:40 | Rx |  | -1.5 | 5.025 | 23.3367 | 0.41658 | 12.6837
14:40 | Rx |  | -1.5 | 5.025 | 23.3377 | 0.41656 | 12.6838
14:40 | Rx |  | -1.5 | 5.025 | 23.3387 | 0.41653 | 12.684
14:40 | Rx |  | -1.5 | 5.025 | 23.3397 | 0.41651 | 12.6841
14:40 | Rx |  | -1.5 | 5.025 | 23.3407 | 0.41648 | 12.6842
14:40 | Rx |  | -1.5 | 5.025 | 23.3416 | 0.41646 | 12.6843
14:40 | Rx |  | -1.5 | 5.025 | 23.3426 | 0.41643 | 12.6844
14:40 | Rx |  | -1.5 | 5.025 | 23.3436 | 0.41641 | 12.6845
14:40 | Rx |  | -1.5 | 5.025 | 23.3446 | 0.41639 | 12.6846
14:40 | Rx |  | -1.5 | 5.025 | 23.3456 | 0.41636 | 12.6847
14:40 | Rx |  | -1.5 | 5.025 | 23.3465 | 0.41634 | 12.6849
14:40 | Rx |  | -1.5 | 5.025 | 23.3475 | 0.41631 | 12.685
14:40 | Rx |  | -1.5 | 5.025 | 23.3485 | 0.41629 | 12.6851
14:40 | Rx |  | -1.5 | 5.025 | 23.3495 | 0.41626 | 12.6852
14:40 | Rx |  | -1.5 | 5.025 | 23.3505 | 0.41624 | 12.6853
14:40 | Rx |  | -1.5 | 5.025 | 23.3514 | 0.41621 | 12.6854
14:40 | Rx |  | -1.5 | 5.025 | 23.3524 | 0.41619 | 12.6855
14:40 | Rx |  | -1.5 | 5.025 | 23.3534 | 0.41617 | 12.6856
14:40 | Rx |  | -1.5 | 5.025 | 23.3544 | 0.41614 | 12.6858
14:40 | Rx |  | -1.5 | 5.025 | 23.3553 | 0.41612 | 12.6859
14:40 | Rx |  | -1.5 | 5.025 | 23.3563 | 0.41609 | 12.686
14:40 | Rx |  | -1.5 | 5.025 | 23.3573 | 0.41607 | 12.6861
14:40 | Rx |  | -1.5 | 5.025 | 23.3583 | 0.41604 | 12.6862
14:40 | Rx |  | -1.5 | 5.025 | 23.3593 | 0.41602 | 12.6863
14:40 | Rx |  | -1.5 | 5.025 | 23.3602 | 0.41599 | 12.6864
14:40 | Rx |  | -1.5 | 5.025 | 23.3612 | 0.41597 | 12.6865
14:40 | Tx |  | -21.25 | 5.025 | 23.3567 | 0.41608 | 12.686
14:40 | Tx |  | -21.25 | 5.025 | 23.3522 | 0.41619 | 12.6855
14:40 | Tx |  | -21.25 | 5.025 | 23.3477 | 0.41631 | 12.685
14:40 | Tx |  | -21.25 | 5.025 | 23.3432 | 0.41642 | 12.6845
14:40 | Tx |  | -21.25 | 5.025 | 23.3387 | 0.41653 | 12.6839
14:40 | Tx |  | -21.25 | 5.025 | 23.3342 | 0.41665 | 12.6834
14:40 | Tx |  | -21.25 | 5.025 | 23.3297 | 0.41676 | 12.6829
14:40 | Tx |  | -21.25 | 5.025 | 23.3252 | 0.41687 | 12.6824
14:40 | Tx |  | -21.25 | 5.025 | 23.3207 | 0.41698 | 12.6819
14:40 | Tx |  | -21.25 | 5.025 | 23.3162 | 0.4171 | 12.6814
14:40 | Tx |  | -21.25 | 5.025 | 23.3116 | 0.41721 | 12.6808
14:40 | Tx |  | -21.25 | 5.025 | 23.3071 | 0.41732 | 12.6803
14:40 | Tx |  | -21.25 | 5.025 | 23.3026 | 0.41743 | 12.6798
14:40 | Tx |  | -21.25 | 5.025 | 23.2981 | 0.41755 | 12.6793
14:40 | Tx |  | -21.25 | 5.025 | 23.2936 | 0.41766 | 12.6788
14:40 | Rx |  | -1.5 | 5.025 | 23.2946 | 0.41764 | 12.6789
14:40 | Rx |  | -1.5 | 5.025 | 23.2956 | 0.41761 | 12.679
14:40 | Rx |  | -1.5 | 5.025 | 23.2966 | 0.41759 | 12.6791
14:40 | Rx |  | -1.5 | 5.025 | 23.2975 | 0.41756 | 12.6792
14:40 | Rx |  | -1.5 | 5.025 | 23.2985 | 0.41754 | 12.6793
14:40 | Rx |  | -1.5 | 5.025 | 23.2995 | 0.41751 | 12.6794
14:40 | Rx |  | -1.5 | 5.025 | 23.3005 | 0.41749 | 12.6796
14:40 | Rx |  | -1.5 | 5.025 | 23.3015 | 0.41746 | 12.6797
14:40 | Rx |  | -1.5 | 5.025 | 23.3024 | 0.41744 | 12.6798
14:40 | Rx |  | -1.5 | 5.025 | 23.3034 | 0.41741 | 12.6799
14:40 | Rx |  | -1.5 | 5.025 | 23.3044 | 0.41739 | 12.68
14:40 | Rx |  | -1.5 | 5.025 | 23.3054 | 0.41737 | 12.6801
14:40 | Rx |  | -1.5 | 5.025 | 23.3063 | 0.41734 | 12.6802
14:40 | Rx |  | -1.5 | 5.025 | 23.3073 | 0.41732 | 12.6803
14:40 | Rx |  | -1.5 | 5.025 | 23.3083 | 0.41729 | 12.6805
14:40 | Rx |  | -1.5 | 5.025 | 23.3093 | 0.41727 | 12.6806
14:41 | Rx |  | -1.5 | 5.025 | 23.3103 | 0.41724 | 12.6807
14:41 | Rx |  | -1.5 | 5.025 | 23.3112 | 0.41722 | 12.6808
14:41 | Rx |  | -1.5 | 5.025 | 23.3122 | 0.41719 | 12.6809
14:41 | Rx |  | -1.5 | 5.025 | 23.3132 | 0.41717 | 12.681
14:41 | Rx |  | -1.5 | 5.025 | 23.3142 | 0.41715 | 12.6811
14:41 | Rx |  | -1.5 | 5.025 | 23.3152 | 0.41712 | 12.6812
14:41 | Rx |  | -1.5 | 5.025 | 23.3161 | 0.4171 | 12.6814
14:41 | Rx |  | -1.5 | 5.025 | 23.3171 | 0.41707 | 12.6815
14:41 | Rx |  | -1.5 | 5.025 | 23.3181 | 0.41705 | 12.6816
14:41 | Rx |  | -1.5 | 5.025 | 23.3191 | 0.41702 | 12.6817
14:41 | Rx |  | -1.5 | 5.025 | 23.3201 | 0.417 | 12.6818
14:41 | Rx |  | -1.5 | 5.025 | 23.321 | 0.41697 | 12.6819
14:41 | Rx |  | -1.5 | 5.025 | 23.322 | 0.41695 | 12.682
14:41 | Rx |  | -1.5 | 5.025 | 23.323 | 0.41693 | 12.6821
14:41 | Rx |  | -1.5 | 5.025 | 23.324 | 0.4169 | 12.6823
14:41 | Rx |  | -1.5 | 5.025 | 23.325 | 0.41688 | 12.6824
14:41 | Rx |  | -1.5 | 5.025 | 23.3259 | 0.41685 | 12.6825
14:41 | Rx |  | -1.5 | 5.025 | 23.3269 | 0.41683 | 12.6826
14:41 | Rx |  | -1.5 | 5.025 | 23.3279 | 0.4168 | 12.6827
14:41 | Rx |  | -1.5 | 5.025 | 23.3289 | 0.41678 | 12.6828
14:41 | Rx |  | -1.5 | 5.025 | 23.3298 | 0.41675 | 12.6829
14:41 | Rx |  | -1.5 | 5.025 | 23.3308 | 0.41673 | 12.683
14:41 | Rx |  | -1.5 | 5.025 | 23.3318 | 0.4167 | 12.6832
14:41 | Rx |  | -1.5 | 5.025 | 23.3328 | 0.41668 | 12.6833
14:41 | Rx |  | -1.5 | 5.025 | 23.3338 | 0.41666 | 12.6834
14:41 | Rx |  | -1.5 | 5.025 | 23.3347 | 0.41663 | 12.6835
14:41 | Rx |  | -1.5 | 5.025 | 23.3357 | 0.41661 | 12.6836
14:41 | Rx |  | -1.5 | 5.025 | 23.3367 | 0.41658 | 12.6837
14:41 | Rx |  | -1.5 | 5.025 | 23.3377 | 0.41656 | 12.6838
14:41 | Tx |  | -21.25 | 5.025 | 23.3332 | 0.41667 | 12.6833
14:41 | Tx |  | -21.25 | 5.025 | 23.3287 | 0.41678 | 12.6828
14:41 | Tx |  | -21.25 | 5.025 | 23.3242 | 0.4169 | 12.6823
14:41 | Tx |  | -21.25 | 5.025 | 23.3197 | 0.41701 | 12.6818
14:41 | Tx |  | -21.25 | 5.025 | 23.3151 | 0.41712 | 12.6812
14:41 | Tx |  | -21.25 | 5.025 | 23.3106 | 0.41723 | 12.6807
14:41 | Tx |  | -21.25 | 5.025 | 23.3061 | 0.41735 | 12.6802
14:41 | Tx |  | -21.25 | 5.025 | 23.3016 | 0.41746 | 12.6797
14:41 | Tx |  | -21.25 | 5.025 | 23.2971 | 0.41757 | 12.6792
14:41 | Tx |  | -21.25 | 5.025 | 23.2926 | 0.41768 | 12.6787
14:41 | Tx |  | -21.25 | 5.025 | 23.2881 | 0.4178 | 12.6781
14:41 | Tx |  | -21.25 | 5.025 | 23.2836 | 0.41791 | 12.6776
14:41 | Tx |  | -21.25 | 5.025 | 23.2791 | 0.41802 | 12.6771
14:41 | Tx |  | -21.25 | 5.025 | 23.2746 | 0.41814 | 12.6766
14:41 | Tx |  | -21.25 | 5.025 | 23.2701 | 0.41825 | 12.6761
14:41 | Rx |  | -1.5 | 5.025 | 23.2711 | 0.41822 | 12.6762
14:41 | Rx |  | -1.5 | 5.025 | 23.272 | 0.4182 | 12.6763
14:41 | Rx |  | -1.5 | 5.025 | 23.273 | 0.41817 | 12.6764
14:41 | Rx |  | -1.5 | 5.025 | 23.274 | 0.41815 | 12.6765
14:41 | Rx |  | -1.5 | 5.025 | 23.275 | 0.41813 | 12.6766
14:41 | Rx |  | -1.5 | 5.025 | 23.276 | 0.4181 | 12.6767
14:41 | Rx |  | -1.5 | 5.025 | 23.2769 | 0.41808 | 12.6768
14:41 | Rx |  | -1.5 | 5.025 | 23.2779 | 0.41805 | 12.677
14:41 | Rx |  | -1.5 | 5.025 | 23.2789 | 0.41803 | 12.6771
14:41 | Rx |  | -1.5 | 5.025 | 23.2799 | 0.418 | 12.6772
14:41 | Rx |  | -1.5 | 5.025 | 23.2808 | 0.41798 | 12.6773
14:41 | Rx |  | -1.5 | 5.025 | 23.2818 | 0.41795 | 12.6774
14:41 | Rx |  | -1.5 | 5.025 | 23.2828 | 0.41793 | 12.6775
14:41 | Rx |  | -1.5 | 5.025 | 23.2838 | 0.41791 | 12.6776
14:41 | Rx |  | -1.5 | 5.025 | 23.2848 | 0.41788 | 12.6777
14:41 | Rx |  | -1.5 | 5.025 | 23.2857 | 0.41786 | 12.6779
14:42 | Rx |  | -1.5 | 5.025 | 23.2867 | 0.41783 | 12.678
14:42 | Rx |  | -1.5 | 5.025 | 23.2877 | 0.41781 | 12.6781
14:42 | Rx |  | -1.5 | 5.025 | 23.2887 | 0.41778 | 12.6782
14:42 | Rx |  | -1.5 | 5.025 | 23.2897 | 0.41776 | 12.6783
14:42 | Rx |  | -1.5 | 5.025 | 23.2906 | 0.41773 | 12.6784
14:42 | Rx |  | -1.5 | 5.025 | 23.2916 | 0.41771 | 12.6785
14:42 | Rx |  | -1.5 | 5.025 | 23.2926 | 0.41769 | 12.6786
14:42 | Rx |  | -1.5 | 5.025 | 23.2936 | 0.41766 | 12.6788
14:42 | Rx |  | -1.5 | 5.025 | 23.2946 | 0.41764 | 12.6789
14:42 | Rx |  | -1.5 | 5.025 | 23.2955 | 0.41761 | 12.679
14:42 | Rx |  | -1.5 | 5.025 | 23.2965 | 0.41759 | 12.6791
14:42 | Rx |  | -1.5 | 5.025 | 23.2975 | 0.41756 | 12.6792
14:42 | Rx |  | -1.5 | 5.025 | 23.2985 | 0.41754 | 12.6793
14:42 | Rx |  | -1.5 | 5.025 | 23.2995 | 0.41751 | 12.6794
14:42 | Rx |  | -1.5 | 5.025 | 23.3004 | 0.41749 | 12.6795
14:42 | Rx |  | -1.5 | 5.025 | 23.3014 | 0.41746 | 12.6797
14:42 | Rx |  | -1.5 | 5.025 | 23.3024 | 0.41744 | 12.6798
14:42 | Rx |  | -1.5 | 5.025 | 23.3034 | 0.41742 | 12.6799
14:42 | Rx |  | -1.5 | 5.025 | 23.3043 | 0.41739 | 12.68
14:42 | Rx |  | -1.5 | 5.025 | 23.3053 | 0.41737 | 12.6801
14:42 | Rx |  | -1.5 | 5.025 | 23.3063 | 0.41734 | 12.6802
14:42 | Rx |  | -1.5 | 5.025 | 23.3073 | 0.41732 | 12.6803
14:42 | Rx |  | -1.5 | 5.025 | 23.3083 | 0.41729 | 12.6805
14:42 | Rx |  | -1.5 | 5.025 | 23.3092 | 0.41727 | 12.6806
14:42 | Rx |  | -1.5 | 5.025 | 23.3102 | 0.41724 | 12.6807
14:42 | Rx |  | -1.5 | 5.025 | 23.3112 | 0.41722 | 12.6808
14:42 | Rx |  | -1.5 | 5.025 | 23.3122 | 0.4172 | 12.6809
14:42 | Rx |  | -1.5 | 5.025 | 23.3132 | 0.41717 | 12.681
14:42 | Rx |  | -1.5 | 5.025 | 23.3141 | 0.41715 | 12.6811
14:42 | Tx |  | -21.25 | 5.025 | 23.3096 | 0.41726 | 12.6806
14:42 | Tx |  | -21.25 | 5.025 | 23.3051 | 0.41737 | 12.6801
14:42 | Tx |  | -21.25 | 5.025 | 23.3006 | 0.41748 | 12.6796
14:42 | Tx |  | -21.25 | 5.025 | 23.2961 | 0.4176 | 12.6791
14:42 | Tx |  | -21.25 | 5.025 | 23.2916 | 0.41771 | 12.6785
14:42 | Tx |  | -21.25 | 5.025 | 23.2871 | 0.41782 | 12.678
14:42 | Tx |  | -21.25 | 5.025 | 23.2826 | 0.41794 | 12.6775
14:42 | Tx |  | -21.25 | 5.025 | 23.2781 | 0.41805 | 12.677
14:42 | Tx |  | -21.25 | 5.025 | 23.2736 | 0.41816 | 12.6765
14:42 | Tx |  | -21.25 | 5.025 | 23.2691 | 0.41827 | 12.6759
14:42 | Tx |  | -21.25 | 5.025 | 23.2646 | 0.41839 | 12.6754
14:42 | Tx |  | -21.25 | 5.025 | 23.2601 | 0.4185 | 12.6749
14:42 | Tx |  | -21.25 | 5.025 | 23.2555 | 0.41861 | 12.6744
14:42 | Tx |  | -21.25 | 5.025 | 23.251 | 0.41872 | 12.6739
14:42 | Tx |  | -21.25 | 5.025 | 23.2465 | 0.41884 | 12.6734
14:42 | Rx |  | -1.5 | 5.025 | 23.2475 | 0.41881 | 12.6735
14:42 | Rx |  | -1.5 | 5.025 | 23.2485 | 0.41879 | 12.6736
14:42 | Rx |  | -1.5 | 5.025 | 23.2495 | 0.41876 | 12.6737
14:42 | Rx |  | -1.5 | 5.025 | 23.2505 | 0.41874 | 12.6738
14:42 | Rx |  | -1.5 | 5.025 | 23.2514 | 0.41871 | 12.6739
14:42 | Rx |  | -1.5 | 5.025 | 23.2524 | 0.41869 | 12.674
14:42 | Rx |  | -1.5 | 5.025 | 23.2534 | 0.41867 | 12.6741
14:42 | Rx |  | -1.5 | 5.025 | 23.2544 | 0.41864 | 12.6743
14:42 | Rx |  | -1.5 | 5.025 | 23.2553 | 0.41862 | 12.6744
14:42 | Rx |  | -1.5 | 5.025 | 23.2563 | 0.41859 | 12.6745
14:42 | Rx |  | -1.5 | 5.025 | 23.2573 | 0.41857 | 12.6746
14:42 | Rx |  | -1.5 | 5.025 | 23.2583 | 0.41854 | 12.6747
14:42 | Rx |  | -1.5 | 5.025 | 23.2593 | 0.41852 | 12.6748
14:42 | Rx |  | -1.5 | 5.025 | 23.2602 | 0.41849 | 12.6749
14:42 | Rx |  | -1.5 | 5.025 | 23.2612 | 0.41847 | 12.675
14:42 | Rx |  | -1.5 | 5.025 | 23.2622 | 0.41844 | 12.6752
14:43 | Rx |  | -1.5 | 5.025 | 23.2632 | 0.41842 | 12.6753
14:43 | Rx |  | -1.5 | 5.025 | 23.2642 | 0.4184 | 12.6754
14:43 | Rx |  | -1.5 | 5.025 | 23.2651 | 0.41837 | 12.6755
14:43 | Rx |  | -1.5 | 5.025 | 23.2661 | 0.41835 | 12.6756
14:43 | Rx |  | -1.5 | 5.025 | 23.2671 | 0.41832 | 12.6757
14:43 | Rx |  | -1.5 | 5.025 | 23.2681 | 0.4183 | 12.6758
14:43 | Rx |  | -1.5 | 5.025 | 23.2691 | 0.41827 | 12.6759
14:43 | Rx |  | -1.5 | 5.025 | 23.27 | 0.41825 | 12.6761
14:43 | Rx |  | -1.5 | 5.025 | 23.271 | 0.41822 | 12.6762
14:43 | Rx |  | -1.5 | 5.025 | 23.272 | 0.4182 | 12.6763
14:43 | Rx |  | -1.5 | 5.025 | 23.273 | 0.41818 | 12.6764
14:43 | Rx |  | -1.5 | 5.025 | 23.274 | 0.41815 | 12.6765
14:43 | Rx |  | -1.5 | 5.025 | 23.2749 | 0.41813 | 12.6766
14:43 | Rx |  | -1.5 | 5.025 | 23.2759 | 0.4181 | 12.6767
14:43 | Rx |  | -1.5 | 5.025 | 23.2769 | 0.41808 | 12.6768
14:43 | Rx |  | -1.5 | 5.025 | 23.2779 | 0.41805 | 12.677
14:43 | Rx |  | -1.5 | 5.025 | 23.2788 | 0.41803 | 12.6771
14:43 | Rx |  | -1.5 | 5.025 | 23.2798 | 0.418 | 12.6772
14:43 | Rx |  | -1.5 | 5.025 | 23.2808 | 0.41798 | 12.6773
14:43 | Rx |  | -1.5 | 5.025 | 23.2818 | 0.41796 | 12.6774
14:43 | Rx |  | -1.5 | 5.025 | 23.2828 | 0.41793 | 12.6775
14:43 | Rx |  | -1.5 | 5.025 | 23.2837 | 0.41791 | 12.6776
14:43 | Rx |  | -1.5 | 5.025 | 23.2847 | 0.41788 | 12.6777
14:43 | Rx |  | -1.5 | 5.025 | 23.2857 | 0.41786 | 12.6779
14:43 | Rx |  | -1.5 | 5.025 | 23.2867 | 0.41783 | 12.678
14:43 | Rx |  | -1.5 | 5.025 | 23.2877 | 0.41781 | 12.6781
14:43 | Rx |  | -1.5 | 5.025 | 23.2886 | 0.41778 | 12.6782
14:43 | Rx |  | -1.5 | 5.025 | 23.2896 | 0.41776 | 12.6783
14:43 | Rx |  | -1.5 | 5.025 | 23.2906 | 0.41774 | 12.6784
14:43 | Tx |  | -21.25 | 5.025 | 23.2861 | 0.41785 | 12.6779
14:43 | Tx |  | -21.25 | 5.025 | 23.2816 | 0.41796 | 12.6774
14:43 | Tx |  | -21.25 | 5.025 | 23.2771 | 0.41807 | 12.6769
14:43 | Tx |  | -21.25 | 5.025 | 23.2726 | 0.41819 | 12.6763
14:43 | Tx |  | -21.25 | 5.025 | 23.2681 | 0.4183 | 12.6758
14:43 | Tx |  | -21.25 | 5.025 | 23.2636 | 0.41841 | 12.6753
14:43 | Tx |  | -21.25 | 5.025 | 23.259 | 0.41852 | 12.6748
14:43 | Tx |  | -21.25 | 5.025 | 23.2545 | 0.41864 | 12.6743
14:43 | Tx |  | -21.25 | 5.025 | 23.25 | 0.41875 | 12.6738
14:43 | Tx |  | -21.25 | 5.025 | 23.2455 | 0.41886 | 12.6732
14:43 | Tx |  | -21.25 | 5.025 | 23.241 | 0.41897 | 12.6727
14:43 | Tx |  | -21.25 | 5.025 | 23.2365 | 0.41909 | 12.6722
14:43 | Tx |  | -21.25 | 5.025 | 23.232 | 0.4192 | 12.6717
14:43 | Tx |  | -21.25 | 5.025 | 23.2275 | 0.41931 | 12.6712
14:43 | Tx |  | -21.25 | 5.025 | 23.223 | 0.41943 | 12.6706
14:43 | Rx |  | -1.5 | 5.025 | 23.224 | 0.4194 | 12.6708
14:43 | Rx |  | -1.5 | 5.025 | 23.225 | 0.41938 | 12.6709
14:43 | Rx |  | -1.5 | 5.025 | 23.2259 | 0.41935 | 12.671
14:43 | Rx |  | -1.5 | 5.025 | 23.2269 | 0.41933 | 12.6711
14:43 | Rx |  | -1.5 | 5.025 | 23.2279 | 0.4193 | 12.6712
14:43 | Rx |  | -1.5 | 5.025 | 23.2289 | 0.41928 | 12.6713
14:43 | Rx |  | -1.5 | 5.025 | 23.2298 | 0.41925 | 12.6714
14:43 | Rx |  | -1.5 | 5.025 | 23.2308 | 0.41923 | 12.6715
14:43 | Rx |  | -1.5 | 5.025 | 23.2318 | 0.4192 | 12.6717
14:43 | Rx |  | -1.5 | 5.025 | 23.2328 | 0.41918 | 12.6718
14:43 | Rx |  | -1.5 | 5.025 | 23.2338 | 0.41916 | 12.6719
14:43 | Rx |  | -1.5 | 5.025 | 23.2347 | 0.41913 | 12.672
14:43 | Rx |  | -1.5 | 5.025 | 23.2357 | 0.41911 | 12.6721
14:43 | Rx |  | -1.5 | 5.025 | 23.2367 | 0.41908 | 12.6722
14:43 | Rx |  | -1.5 | 5.025 | 23.2377 | 0.41906 | 12.6723
14:43 | Rx |  | -1.5 | 5.025 | 23.2387 | 0.41903 | 12.6724
14:44 | Rx |  | -1.5 | 5.025 | 23.2396 | 0.41901 | 12.6726
14:44 | Rx |  | -1.5 | 5.025 | 23.2406 | 0.41898 | 12.6727
14:44 | Rx |  | -1.5 | 5.025 | 23.2416 | 0.41896 | 12.6728
14:44 | Rx |  | -1.5 | 5.025 | 23.2426 | 0.41894 | 12.6729
14:44 | Rx |  | -1.5 | 5.025 | 23.2436 | 0.41891 | 12.673
14:44 | Rx |  | -1.5 | 5.025 | 23.2445 | 0.41889 | 12.6731
14:44 | Rx |  | -1.5 | 5.025 | 23.2455 | 0.41886 | 12.6732
14:44 | Rx |  | -1.5 | 5.025 | 23.2465 | 0.41884 | 12.6733
14:44 | Rx |  | -1.5 | 5.025 | 23.2475 | 0.41881 | 12.6735
14:44 | Rx |  | -1.5 | 5.025 | 23.2485 | 0.41879 | 12.6736
14:44 | Rx |  | -1.5 | 5.025 | 23.2494 | 0.41876 | 12.6737
14:44 | Rx |  | -1.5 | 5.025 | 23.2504 | 0.41874 | 12.6738
14:44 | Rx |  | -1.5 | 5.025 | 23.2514 | 0.41872 | 12.6739
14:44 | Rx |  | -1.5 | 5.025 | 23.2524 | 0.41869 | 12.674
14:44 | Rx |  | -1.5 | 5.025 | 23.2533 | 0.41867 | 12.6741
14:44 | Rx |  | -1.5 | 5.025 | 23.2543 | 0.41864 | 12.6742
14:44 | Rx |  | -1.5 | 5.025 | 23.2553 | 0.41862 | 12.6744
14:44 | Rx |  | -1.5 | 5.025 | 23.2563 | 0.41859 | 12.6745
14:44 | Rx |  | -1.5 | 5.025 | 23.2573 | 0.41857 | 12.6746
14:44 | Rx |  | -1.5 | 5.025 | 23.2582 | 0.41854 | 12.6747
14:44 | Rx |  | -1.5 | 5.025 | 23.2592 | 0.41852 | 12.6748
14:44 | Rx |  | -1.5 | 5.025 | 23.2602 | 0.41849 | 12.6749
14:44 | Rx |  | -1.5 | 5.025 | 23.2612 | 0.41847 | 12.675
14:44 | Rx |  | -1.5 | 5.025 | 23.2622 | 0.41845 | 12.6751
14:44 | Rx |  | -1.5 | 5.025 | 23.2631 | 0.41842 | 12.6753
14:44 | Rx |  | -1.5 | 5.025 | 23.2641 | 0.4184 | 12.6754
14:44 | Rx |  | -1.5 | 5.025 | 23.2651 | 0.41837 | 12.6755
14:44 | Rx |  | -1.5 | 5.025 | 23.2661 | 0.41835 | 12.6756
14:44 | Rx |  | -1.5 | 5.025 | 23.2671 | 0.41832 | 12.6757
14:44 | Tx |  | -21.25 | 5.025 | 23.2625 | 0.41844 | 12.6752
14:44 | Tx |  | -21.25 | 5.025 | 23.258 | 0.41855 | 12.6747
14:44 | Tx |  | -21.25 | 5.025 | 23.2535 | 0.41866 | 12.6742
14:44 | Tx |  | -21.25 | 5.025 | 23.249 | 0.41877 | 12.6736
14:44 | Tx |  | -21.25 | 5.025 | 23.2445 | 0.41889 | 12.6731
14:44 | Tx |  | -21.25 | 5.025 | 23.24 | 0.419 | 12.6726
14:44 | Tx |  | -21.25 | 5.025 | 23.2355 | 0.41911 | 12.6721
14:44 | Tx |  | -21.25 | 5.025 | 23.231 | 0.41922 | 12.6716
14:44 | Tx |  | -21.25 | 5.025 | 23.2265 | 0.41934 | 12.671
14:44 | Tx |  | -21.25 | 5.025 | 23.222 | 0.41945 | 12.6705
14:44 | Tx |  | -21.25 | 5.025 | 23.2175 | 0.41956 | 12.67
14:44 | Tx |  | -21.25 | 5.025 | 23.213 | 0.41968 | 12.6695
14:44 | Tx |  | -21.25 | 5.025 | 23.2085 | 0.41979 | 12.669
14:44 | Tx |  | -21.25 | 5.025 | 23.204 | 0.4199 | 12.6685
14:44 | Tx |  | -21.25 | 5.025 | 23.1995 | 0.42001 | 12.6679
14:44 | Rx |  | -1.5 | 5.025 | 23.2004 | 0.41999 | 12.668
14:44 | Rx |  | -1.5 | 5.025 | 23.2014 | 0.41996 | 12.6682
14:44 | Rx |  | -1.5 | 5.025 | 23.2024 | 0.41994 | 12.6683
14:44 | Rx |  | -1.5 | 5.025 | 23.2034 | 0.41992 | 12.6684
14:44 | Rx |  | -1.5 | 5.025 | 23.2043 | 0.41989 | 12.6685
14:44 | Rx |  | -1.5 | 5.025 | 23.2053 | 0.41987 | 12.6686
14:44 | Rx |  | -1.5 | 5.025 | 23.2063 | 0.41984 | 12.6687
14:44 | Rx |  | -1.5 | 5.025 | 23.2073 | 0.41982 | 12.6688
14:44 | Rx |  | -1.5 | 5.025 | 23.2083 | 0.41979 | 12.669
14:44 | Rx |  | -1.5 | 5.025 | 23.2092 | 0.41977 | 12.6691
14:44 | Rx |  | -1.5 | 5.025 | 23.2102 | 0.41974 | 12.6692
14:44 | Rx |  | -1.5 | 5.025 | 23.2112 | 0.41972 | 12.6693
14:44 | Rx |  | -1.5 | 5.025 | 23.2122 | 0.4197 | 12.6694
14:44 | Rx |  | -1.5 | 5.025 | 23.2132 | 0.41967 | 12.6695
14:44 | Rx |  | -1.5 | 5.025 | 23.2141 | 0.41965 | 12.6696
14:44 | Rx |  | -1.5 | 5.025 | 23.2151 | 0.41962 | 12.6697
14:45 | Rx |  | -1.5 | 5.025 | 23.2161 | 0.4196 | 12.6699
14:45 | Rx |  | -1.5 | 5.025 | 23.2171 | 0.41957 | 12.67
14:45 | Rx |  | -1.5 | 5.025 | 23.2181 | 0.41955 | 12.6701
14:45 | Rx |  | -1.5 | 5.025 | 23.219 | 0.41952 | 12.6702
14:45 | Rx |  | -1.5 | 5.025 | 23.22 | 0.4195 | 12.6703
14:45 | Rx |  | -1.5 | 5.025 | 23.221 | 0.41948 | 12.6704
14:45 | Rx |  | -1.5 | 5.025 | 23.222 | 0.41945 | 12.6705
14:45 | Rx |  | -1.5 | 5.025 | 23.223 | 0.41943 | 12.6706
14:45 | Rx |  | -1.5 | 5.025 | 23.2239 | 0.4194 | 12.6708
14:45 | Rx |  | -1.5 | 5.025 | 23.2249 | 0.41938 | 12.6709
14:45 | Rx |  | -1.5 | 5.025 | 23.2259 | 0.41935 | 12.671
14:45 | Rx |  | -1.5 | 5.025 | 23.2269 | 0.41933 | 12.6711
14:45 | Rx |  | -1.5 | 5.025 | 23.2278 | 0.4193 | 12.6712
14:45 | Rx |  | -1.5 | 5.025 | 23.2288 | 0.41928 | 12.6713
14:45 | Rx |  | -1.5 | 5.025 | 23.2298 | 0.41925 | 12.6714
14:45 | Rx |  | -1.5 | 5.025 | 23.2308 | 0.41923 | 12.6715
14:45 | Rx |  | -1.5 | 5.025 | 23.2318 | 0.41921 | 12.6717
14:45 | Rx |  | -1.5 | 5.025 | 23.2327 | 0.41918 | 12.6718
14:45 | Rx |  | -1.5 | 5.025 | 23.2337 | 0.41916 | 12.6719
14:45 | Rx |  | -1.5 | 5.025 | 23.2347 | 0.41913 | 12.672
14:45 | Rx |  | -1.5 | 5.025 | 23.2357 | 0.41911 | 12.6721
14:45 | Rx |  | -1.5 | 5.025 | 23.2367 | 0.41908 | 12.6722
14:45 | Rx |  | -1.5 | 5.025 | 23.2376 | 0.41906 | 12.6723
14:45 | Rx |  | -1.5 | 5.025 | 23.2386 | 0.41903 | 12.6724
14:45 | Rx |  | -1.5 | 5.025 | 23.2396 | 0.41901 | 12.6726
14:45 | Rx |  | -1.5 | 5.025 | 23.2406 | 0.41899 | 12.6727
14:45 | Rx |  | -1.5 | 5.025 | 23.2416 | 0.41896 | 12.6728
14:45 | Rx |  | -1.5 | 5.025 | 23.2425 | 0.41894 | 12.6729
14:45 | Rx |  | -1.5 | 5.025 | 23.2435 | 0.41891 | 12.673
14:45 | Tx |  | -21.25 | 5.025 | 23.239 | 0.41902 | 12.6725
14:45 | Tx |  | -21.25 | 5.025 | 23.2345 | 0.41914 | 12.672
14:45 | Tx |  | -21.25 | 5.025 | 23.23 | 0.41925 | 12.6714
14:45 | Tx |  | -21.25 | 5.025 | 23.2255 | 0.41936 | 12.6709
14:45 | Tx |  | -21.25 | 5.025 | 23.221 | 0.41948 | 12.6704
14:45 | Tx |  | -21.25 | 5.025 | 23.2165 | 0.41959 | 12.6699
14:45 | Tx |  | -21.25 | 5.025 | 23.212 | 0.4197 | 12.6694
14:45 | Tx |  | -21.25 | 5.025 | 23.2075 | 0.41981 | 12.6689
14:45 | Tx |  | -21.25 | 5.025 | 23.203 | 0.41993 | 12.6683
14:45 | Tx |  | -21.25 | 5.025 | 23.1984 | 0.42004 | 12.6678
14:45 | Tx |  | -21.25 | 5.025 | 23.1939 | 0.42015 | 12.6673
14:45 | Tx |  | -21.25 | 5.025 | 23.1894 | 0.42026 | 12.6668
14:45 | Tx |  | -21.25 | 5.025 | 23.1849 | 0.42038 | 12.6663
14:45 | Tx |  | -21.25 | 5.025 | 23.1804 | 0.42049 | 12.6657
14:45 | Tx |  | -21.25 | 5.025 | 23.1759 | 0.4206 | 12.6652
14:45 | Rx |  | -1.5 | 5.025 | 23.1769 | 0.42058 | 12.6653
14:45 | Rx |  | -1.5 | 5.025 | 23.1779 | 0.42055 | 12.6655
14:45 | Rx |  | -1.5 | 5.025 | 23.1788 | 0.42053 | 12.6656
14:45 | Rx |  | -1.5 | 5.025 | 23.1798 | 0.4205 | 12.6657
14:45 | Rx |  | -1.5 | 5.025 | 23.1808 | 0.42048 | 12.6658
14:45 | Rx |  | -1.5 | 5.025 | 23.1818 | 0.42046 | 12.6659
14:45 | Rx |  | -1.5 | 5.025 | 23.1828 | 0.42043 | 12.666
14:45 | Rx |  | -1.5 | 5.025 | 23.1837 | 0.42041 | 12.6661
14:45 | Rx |  | -1.5 | 5.025 | 23.1847 | 0.42038 | 12.6662
14:45 | Rx |  | -1.5 | 5.025 | 23.1857 | 0.42036 | 12.6664
14:45 | Rx |  | -1.5 | 5.025 | 23.1867 | 0.42033 | 12.6665
14:45 | Rx |  | -1.5 | 5.025 | 23.1877 | 0.42031 | 12.6666
14:45 | Rx |  | -1.5 | 5.025 | 23.1886 | 0.42028 | 12.6667
14:45 | Rx |  | -1.5 | 5.025 | 23.1896 | 0.42026 | 12.6668
14:45 | Rx |  | -1.5 | 5.025 | 23.1906 | 0.42024 | 12.6669
14:45 | Rx |  | -1.5 | 5.025 | 23.1916 | 0.42021 | 12.667
14:46 | Rx |  | -1.5 | 5.025 | 23.1926 | 0.42019 | 12.6671
14:46 | Rx |  | -1.5 | 5.025 | 23.1935 | 0.42016 | 12.6673
14:46 | Rx |  | -1.5 | 5.025 | 23.1945 | 0.42014 | 12.6674
14:46 | Rx |  | -1.5 | 5.025 | 23.1955 | 0.42011 | 12.6675
14:46 | Rx |  | -1.5 | 5.025 | 23.1965 | 0.42009 | 12.6676
14:46 | Rx |  | -1.5 | 5.025 | 23.1975 | 0.42006 | 12.6677
14:46 | Rx |  | -1.5 | 5.025 | 23.1984 | 0.42004 | 12.6678
14:46 | Rx |  | -1.5 | 5.025 | 23.1994 | 0.42001 | 12.6679
14:46 | Rx |  | -1.5 | 5.025 | 23.2004 | 0.41999 | 12.668
14:46 | Rx |  | -1.5 | 5.025 | 23.2014 | 0.41997 | 12.6682
14:46 | Rx |  | -1.5 | 5.025 | 23.2023 | 0.41994 | 12.6683
14:46 | Rx |  | -1.5 | 5.025 | 23.2033 | 0.41992 | 12.6684
14:46 | Rx |  | -1.5 | 5.025 | 23.2043 | 0.41989 | 12.6685
14:46 | Rx |  | -1.5 | 5.025 | 23.2053 | 0.41987 | 12.6686
14:46 | Rx |  | -1.5 | 5.025 | 23.2063 | 0.41984 | 12.6687
14:46 | Rx |  | -1.5 | 5.025 | 23.2072 | 0.41982 | 12.6688
14:46 | Rx |  | -1.5 | 5.025 | 23.2082 | 0.41979 | 12.6689
14:46 | Rx |  | -1.5 | 5.025 | 23.2092 | 0.41977 | 12.6691
14:46 | Rx |  | -1.5 | 5.025 | 23.2102 | 0.41975 | 12.6692
14:46 | Rx |  | -1.5 | 5.025 | 23.2112 | 0.41972 | 12.6693
14:46 | Rx |  | -1.5 | 5.025 | 23.2121 | 0.4197 | 12.6694
14:46 | Rx |  | -1.5 | 5.025 | 23.2131 | 0.41967 | 12.6695
14:46 | Rx |  | -1.5 | 5.025 | 23.2141 | 0.41965 | 12.6696
14:46 | Rx |  | -1.5 | 5.025 | 23.2151 | 0.41962 | 12.6697
14:46 | Rx |  | -1.5 | 5.025 | 23.2161 | 0.4196 | 12.6698
14:46 | Rx |  | -1.5 | 5.025 | 23.217 | 0.41957 | 12.67
14:46 | Rx |  | -1.5 | 5.025 | 23.218 | 0.41955 | 12.6701
14:46 | Rx |  | -1.5 | 5.025 | 23.219 | 0.41953 | 12.6702
14:46 | Rx |  | -1.5 | 5.025 | 23.22 | 0.4195 | 12.6703
14:46 | Tx |  | -21.25 | 5.025 | 23.2155 | 0.41961 | 12.6698
14:46 | Tx |  | -21.25 | 5.025 | 23.211 | 0.41973 | 12.6693
14:46 | Tx |  | -21.25 | 5.025 | 23.2065 | 0.41984 | 12.6687
14:46 | Tx |  | -21.25 | 5.025 | 23.2019 | 0.41995 | 12.6682
14:46 | Tx |  | -21.25 | 5.025 | 23.1974 | 0.42006 | 12.6677
14:46 | Tx |  | -21.25 | 5.025 | 23.1929 | 0.42018 | 12.6672
14:46 | Tx |  | -21.25 | 5.025 | 23.1884 | 0.42029 | 12.6667
14:46 | Tx |  | -21.25 | 5.025 | 23.1839 | 0.4204 | 12.6662
14:46 | Tx |  | -21.25 | 5.025 | 23.1794 | 0.42051 | 12.6656
14:46 | Tx |  | -21.25 | 5.025 | 23.1749 | 0.42063 | 12.6651
14:46 | Tx |  | -21.25 | 5.025 | 23.1704 | 0.42074 | 12.6646
14:46 | Tx |  | -21.25 | 5.025 | 23.1659 | 0.42085 | 12.6641
14:46 | Tx |  | -21.25 | 5.025 | 23.1614 | 0.42097 | 12.6636
14:46 | Tx |  | -21.25 | 5.025 | 23.1569 | 0.42108 | 12.663
14:46 | Tx |  | -21.25 | 5.025 | 23.1524 | 0.42119 | 12.6625
14:46 | Rx |  | -1.5 | 5.025 | 23.1533 | 0.42117 | 12.6626
14:46 | Rx |  | -1.5 | 5.025 | 23.1543 | 0.42114 | 12.6627
14:46 | Rx |  | -1.5 | 5.025 | 23.1553 | 0.42112 | 12.6629
14:46 | Rx |  | -1.5 | 5.025 | 23.1563 | 0.42109 | 12.663
14:46 | Rx |  | -1.5 | 5.025 | 23.1573 | 0.42107 | 12.6631
14:46 | Rx |  | -1.5 | 5.025 | 23.1582 | 0.42104 | 12.6632
14:46 | Rx |  | -1.5 | 5.025 | 23.1592 | 0.42102 | 12.6633
14:46 | Rx |  | -1.5 | 5.025 | 23.1602 | 0.42099 | 12.6634
14:46 | Rx |  | -1.5 | 5.025 | 23.1612 | 0.42097 | 12.6635
14:46 | Rx |  | -1.5 | 5.025 | 23.1622 | 0.42095 | 12.6636
14:46 | Rx |  | -1.5 | 5.025 | 23.1631 | 0.42092 | 12.6638
14:46 | Rx |  | -1.5 | 5.025 | 23.1641 | 0.4209 | 12.6639
14:46 | Rx |  | -1.5 | 5.025 | 23.1651 | 0.42087 | 12.664
14:46 | Rx |  | -1.5 | 5.025 | 23.1661 | 0.42085 | 12.6641
14:46 | Rx |  | -1.5 | 5.025 | 23.1671 | 0.42082 | 12.6642
14:46 | Rx |  | -1.5 | 5.025 | 23.168 | 0.4208 | 12.6643
14:47 | Rx |  | -1.5 | 5.025 | 23.169 | 0.42077 | 12.6644
14:47 | Rx |  | -1.5 | 5.025 | 23.17 | 0.42075 | 12.6645
14:47 | Rx |  | -1.5 | 5.025 | 23.171 | 0.42073 | 12.6647
14:47 | Rx |  | -1.5 | 5.025 | 23.172 | 0.4207 | 12.6648
14:47 | Rx |  | -1.5 | 5.025 | 23.1729 | 0.42068 | 12.6649
14:47 | Rx |  | -1.5 | 5.025 | 23.1739 | 0.42065 | 12.665
14:47 | Rx |  | -1.5 | 5.025 | 23.1749 | 0.42063 | 12.6651
14:47 | Rx |  | -1.5 | 5.025 | 23.1759 | 0.4206 | 12.6652
14:47 | Rx |  | -1.5 | 5.025 | 23.1768 | 0.42058 | 12.6653
14:47 | Rx |  | -1.5 | 5.025 | 23.1778 | 0.42055 | 12.6655
14:47 | Rx |  | -1.5 | 5.025 | 23.1788 | 0.42053 | 12.6656
14:47 | Rx |  | -1.5 | 5.025 | 23.1798 | 0.42051 | 12.6657
14:47 | Rx |  | -1.5 | 5.025 | 23.1808 | 0.42048 | 12.6658
14:47 | Rx |  | -1.5 | 5.025 | 23.1817 | 0.42046 | 12.6659
14:47 | Rx |  | -1.5 | 5.025 | 23.1827 | 0.42043 | 12.666
14:47 | Rx |  | -1.5 | 5.025 | 23.1837 | 0.42041 | 12.6661
14:47 | Rx |  | -1.5 | 5.025 | 23.1847 | 0.42038 | 12.6662
14:47 | Rx |  | -1.5 | 5.025 | 23.1857 | 0.42036 | 12.6664
14:47 | Rx |  | -1.5 | 5.025 | 23.1866 | 0.42033 | 12.6665
14:47 | Rx |  | -1.5 | 5.025 | 23.1876 | 0.42031 | 12.6666
14:47 | Rx |  | -1.5 | 5.025 | 23.1886 | 0.42029 | 12.6667
14:47 | Rx |  | -1.5 | 5.025 | 23.1896 | 0.42026 | 12.6668
14:47 | Rx |  | -1.5 | 5.025 | 23.1906 | 0.42024 | 12.6669
14:47 | Rx |  | -1.5 | 5.025 | 23.1915 | 0.42021 | 12.667
14:47 | Rx |  | -1.5 | 5.025 | 23.1925 | 0.42019 | 12.6671
14:47 | Rx |  | -1.5 | 5.025 | 23.1935 | 0.42016 | 12.6673
14:47 | Rx |  | -1.5 | 5.025 | 23.1945 | 0.42014 | 12.6674
14:47 | Rx |  | -1.5 | 5.025 | 23.1955 | 0.42011 | 12.6675
14:47 | Rx |  | -1.5 | 5.025 | 23.1964 | 0.42009 | 12.6676
14:47 | Tx |  | -21.25 | 5.025 | 23.1919 | 0.4202 | 12.6671
14:47 | Tx |  | -21.25 | 5.025 | 23.1874 | 0.42031 | 12.6666
14:47 | Tx |  | -21.25 | 5.025 | 23.1829 | 0.42043 | 12.666
14:47 | Tx |  | -21.25 | 5.025 | 23.1784 | 0.42054 | 12.6655
14:47 | Tx |  | -21.25 | 5.025 | 23.1739 | 0.42065 | 12.665
14:47 | Tx |  | -21.25 | 5.025 | 23.1694 | 0.42077 | 12.6645
14:47 | Tx |  | -21.25 | 5.025 | 23.1649 | 0.42088 | 12.664
14:47 | Tx |  | -21.25 | 5.025 | 23.1604 | 0.42099 | 12.6634
14:47 | Tx |  | -21.25 | 5.025 | 23.1559 | 0.4211 | 12.6629
14:47 | Tx |  | -21.25 | 5.025 | 23.1514 | 0.42122 | 12.6624
14:47 | Tx |  | -21.25 | 5.025 | 23.1469 | 0.42133 | 12.6619
14:47 | Tx |  | -21.25 | 5.025 | 23.1423 | 0.42144 | 12.6614
14:47 | Tx |  | -21.25 | 5.025 | 23.1378 | 0.42155 | 12.6609
14:47 | Tx |  | -21.25 | 5.025 | 23.1333 | 0.42167 | 12.6603
14:47 | Tx |  | -21.25 | 5.025 | 23.1288 | 0.42178 | 12.6598
14:47 | Rx |  | -1.5 | 5.025 | 23.1298 | 0.42175 | 12.6599
14:47 | Rx |  | -1.5 | 5.025 | 23.1308 | 0.42173 | 12.66
14:47 | Rx |  | -1.5 | 5.025 | 23.1318 | 0.42171 | 12.6602
14:47 | Rx |  | -1.5 | 5.025 | 23.1327 | 0.42168 | 12.6603
14:47 | Rx |  | -1.5 | 5.025 | 23.1337 | 0.42166 | 12.6604
14:47 | Rx |  | -1.5 | 5.025 | 23.1347 | 0.42163 | 12.6605
14:47 | Rx |  | -1.5 | 5.025 | 23.1357 | 0.42161 | 12.6606
14:47 | Rx |  | -1.5 | 5.025 | 23.1367 | 0.42158 | 12.6607
14:47 | Rx |  | -1.5 | 5.025 | 23.1376 | 0.42156 | 12.6608
14:47 | Rx |  | -1.5 | 5.025 | 23.1386 | 0.42153 | 12.6609
14:47 | Rx |  | -1.5 | 5.025 | 23.1396 | 0.42151 | 12.6611
14:47 | Rx |  | -1.5 | 5.025 | 23.1406 | 0.42149 | 12.6612
14:47 | Rx |  | -1.5 | 5.025 | 23.1416 | 0.42146 | 12.6613
14:47 | Rx |  | -1.5 | 5.025 | 23.1425 | 0.42144 | 12.6614
14:47 | Rx |  | -1.5 | 5.025 | 23.1435 | 0.42141 | 12.6615
14:47 | Rx |  | -1.5 | 5.025 | 23.1445 | 0.42139 | 12.6616
14:48 | Rx |  | -1.5 | 5.025 | 23.1455 | 0.42136 | 12.6617
14:48 | Rx |  | -1.5 | 5.025 | 23.1465 | 0.42134 | 12.6618
14:48 | Rx |  | -1.5 | 5.025 | 23.1474 | 0.42131 | 12.662
14:48 | Rx |  | -1.5 | 5.025 | 23.1484 | 0.42129 | 12.6621
14:48 | Rx |  | -1.5 | 5.025 | 23.1494 | 0.42127 | 12.6622
14:48 | Rx |  | -1.5 | 5.025 | 23.1504 | 0.42124 | 12.6623
14:48 | Rx |  | -1.5 | 5.025 | 23.1513 | 0.42122 | 12.6624
14:48 | Rx |  | -1.5 | 5.025 | 23.1523 | 0.42119 | 12.6625
14:48 | Rx |  | -1.5 | 5.025 | 23.1533 | 0.42117 | 12.6626
14:48 | Rx |  | -1.5 | 5.025 | 23.1543 | 0.42114 | 12.6627
14:48 | Rx |  | -1.5 | 5.025 | 23.1553 | 0.42112 | 12.6629
14:48 | Rx |  | -1.5 | 5.025 | 23.1562 | 0.42109 | 12.663
14:48 | Rx |  | -1.5 | 5.025 | 23.1572 | 0.42107 | 12.6631
14:48 | Rx |  | -1.5 | 5.025 | 23.1582 | 0.42104 | 12.6632
14:48 | Rx |  | -1.5 | 5.025 | 23.1592 | 0.42102 | 12.6633
14:48 | Rx |  | -1.5 | 5.025 | 23.1602 | 0.421 | 12.6634
14:48 | Rx |  | -1.5 | 5.025 | 23.1611 | 0.42097 | 12.6635
14:48 | Rx |  | -1.5 | 5.025 | 23.1621 | 0.42095 | 12.6636
14:48 | Rx |  | -1.5 | 5.025 | 23.1631 | 0.42092 | 12.6638
14:48 | Rx |  | -1.5 | 5.025 | 23.1641 | 0.4209 | 12.6639
14:48 | Rx |  | -1.5 | 5.025 | 23.1651 | 0.42087 | 12.664
14:48 | Rx |  | -1.5 | 5.025 | 23.166 | 0.42085 | 12.6641
14:48 | Rx |  | -1.5 | 5.025 | 23.167 | 0.42082 | 12.6642
14:48 | Rx |  | -1.5 | 5.025 | 23.168 | 0.4208 | 12.6643
14:48 | Rx |  | -1.5 | 5.025 | 23.169 | 0.42078 | 12.6644
14:48 | Rx |  | -1.5 | 5.025 | 23.17 | 0.42075 | 12.6645
14:48 | Rx |  | -1.5 | 5.025 | 23.1709 | 0.42073 | 12.6647
14:48 | Rx |  | -1.5 | 5.025 | 23.1719 | 0.4207 | 12.6648
14:48 | Rx |  | -1.5 | 5.025 | 23.1729 | 0.42068 | 12.6649
14:48 | Tx |  | -21.25 | 5.025 | 23.1684 | 0.42079 | 12.6644
14:48 | Tx |  | -21.25 | 5.025 | 23.1639 | 0.4209 | 12.6638
14:48 | Tx |  | -21.25 | 5.025 | 23.1594 | 0.42102 | 12.6633
14:48 | Tx |  | -21.25 | 5.025 | 23.1549 | 0.42113 | 12.6628
14:48 | Tx |  | -21.25 | 5.025 | 23.1504 | 0.42124 | 12.6623
14:48 | Tx |  | -21.25 | 5.025 | 23.1458 | 0.42135 | 12.6618
14:48 | Tx |  | -21.25 | 5.025 | 23.1413 | 0.42147 | 12.6613
14:48 | Tx |  | -21.25 | 5.025 | 23.1368 | 0.42158 | 12.6607
14:48 | Tx |  | -21.25 | 5.025 | 23.1323 | 0.42169 | 12.6602
14:48 | Tx |  | -21.25 | 5.025 | 23.1278 | 0.4218 | 12.6597
14:48 | Tx |  | -21.25 | 5.025 | 23.1233 | 0.42192 | 12.6592
14:48 | Tx |  | -21.25 | 5.025 | 23.1188 | 0.42203 | 12.6587
14:48 | Tx |  | -21.25 | 5.025 | 23.1143 | 0.42214 | 12.6581
14:48 | Tx |  | -21.25 | 5.025 | 23.1098 | 0.42226 | 12.6576
14:48 | Tx |  | -21.25 | 5.025 | 23.1053 | 0.42237 | 12.6571
14:48 | Rx |  | -1.5 | 5.025 | 23.1063 | 0.42234 | 12.6572
14:48 | Rx |  | -1.5 | 5.025 | 23.1072 | 0.42232 | 12.6573
14:48 | Rx |  | -1.5 | 5.025 | 23.1082 | 0.42229 | 12.6574
14:48 | Rx |  | -1.5 | 5.025 | 23.1092 | 0.42227 | 12.6576
14:48 | Rx |  | -1.5 | 5.025 | 23.1102 | 0.42225 | 12.6577
14:48 | Rx |  | -1.5 | 5.025 | 23.1112 | 0.42222 | 12.6578
14:48 | Rx |  | -1.5 | 5.025 | 23.1121 | 0.4222 | 12.6579
14:48 | Rx |  | -1.5 | 5.025 | 23.1131 | 0.42217 | 12.658
14:48 | Rx |  | -1.5 | 5.025 | 23.1141 | 0.42215 | 12.6581
14:48 | Rx |  | -1.5 | 5.025 | 23.1151 | 0.42212 | 12.6582
14:48 | Rx |  | -1.5 | 5.025 | 23.1161 | 0.4221 | 12.6583
14:48 | Rx |  | -1.5 | 5.025 | 23.117 | 0.42207 | 12.6585
14:48 | Rx |  | -1.5 | 5.025 | 23.118 | 0.42205 | 12.6586
14:48 | Rx |  | -1.5 | 5.025 | 23.119 | 0.42203 | 12.6587
14:48 | Rx |  | -1.5 | 5.025 | 23.12 | 0.422 | 12.6588
14:48 | Rx |  | -1.5 | 5.025 | 23.121 | 0.42198 | 12.6589
14:49 | Rx |  | -1.5 | 5.025 | 23.1219 | 0.42195 | 12.659
14:49 | Rx |  | -1.5 | 5.025 | 23.1229 | 0.42193 | 12.6591
14:49 | Rx |  | -1.5 | 5.025 | 23.1239 | 0.4219 | 12.6592
14:49 | Rx |  | -1.5 | 5.025 | 23.1249 | 0.42188 | 12.6594
14:49 | Rx |  | -1.5 | 5.025 | 23.1258 | 0.42185 | 12.6595
14:49 | Rx |  | -1.5 | 5.025 | 23.1268 | 0.42183 | 12.6596
14:49 | Rx |  | -1.5 | 5.025 | 23.1278 | 0.4218 | 12.6597
14:49 | Rx |  | -1.5 | 5.025 | 23.1288 | 0.42178 | 12.6598
14:49 | Rx |  | -1.5 | 5.025 | 23.1298 | 0.42176 | 12.6599
14:49 | Rx |  | -1.5 | 5.025 | 23.1307 | 0.42173 | 12.66
14:49 | Rx |  | -1.5 | 5.025 | 23.1317 | 0.42171 | 12.6601
14:49 | Rx |  | -1.5 | 5.025 | 23.1327 | 0.42168 | 12.6603
14:49 | Rx |  | -1.5 | 5.025 | 23.1337 | 0.42166 | 12.6604
14:49 | Rx |  | -1.5 | 5.025 | 23.1347 | 0.42163 | 12.6605
14:49 | Rx |  | -1.5 | 5.025 | 23.1356 | 0.42161 | 12.6606
14:49 | Rx |  | -1.5 | 5.025 | 23.1366 | 0.42158 | 12.6607
14:49 | Rx |  | -1.5 | 5.025 | 23.1376 | 0.42156 | 12.6608
14:49 | Rx |  | -1.5 | 5.025 | 23.1386 | 0.42154 | 12.6609
14:49 | Rx |  | -1.5 | 5.025 | 23.1396 | 0.42151 | 12.661
14:49 | Rx |  | -1.5 | 5.025 | 23.1405 | 0.42149 | 12.6612
14:49 | Rx |  | -1.5 | 5.025 | 23.1415 | 0.42146 | 12.6613
14:49 | Rx |  | -1.5 | 5.025 | 23.1425 | 0.42144 | 12.6614
14:49 | Rx |  | -1.5 | 5.025 | 23.1435 | 0.42141 | 12.6615
14:49 | Rx |  | -1.5 | 5.025 | 23.1445 | 0.42139 | 12.6616
14:49 | Rx |  | -1.5 | 5.025 | 23.1454 | 0.42136 | 12.6617
14:49 | Rx |  | -1.5 | 5.025 | 23.1464 | 0.42134 | 12.6618
14:49 | Rx |  | -1.5 | 5.025 | 23.1474 | 0.42132 | 12.6619
14:49 | Rx |  | -1.5 | 5.025 | 23.1484 | 0.42129 | 12.6621
14:49 | Rx |  | -1.5 | 5.025 | 23.1493 | 0.42127 | 12.6622
14:49 | Tx |  | -21.25 | 5.025 | 23.1448 | 0.42138 | 12.6617
14:49 | Tx |  | -21.25 | 5.025 | 23.1403 | 0.42149 | 12.6611
14:49 | Tx |  | -21.25 | 5.025 | 23.1358 | 0.4216 | 12.6606
14:49 | Tx |  | -21.25 | 5.025 | 23.1313 | 0.42172 | 12.6601
14:49 | Tx |  | -21.25 | 5.025 | 23.1268 | 0.42183 | 12.6596
14:49 | Tx |  | -21.25 | 5.025 | 23.1223 | 0.42194 | 12.6591
14:49 | Tx |  | -21.25 | 5.025 | 23.1178 | 0.42206 | 12.6585
14:49 | Tx |  | -21.25 | 5.025 | 23.1133 | 0.42217 | 12.658
14:49 | Tx |  | -21.25 | 5.025 | 23.1088 | 0.42228 | 12.6575
14:49 | Tx |  | -21.25 | 5.025 | 23.1043 | 0.42239 | 12.657
14:49 | Tx |  | -21.25 | 5.025 | 23.0998 | 0.42251 | 12.6565
14:49 | Tx |  | -21.25 | 5.025 | 23.0953 | 0.42262 | 12.656
14:49 | Tx |  | -21.25 | 5.025 | 23.0908 | 0.42273 | 12.6554
14:49 | Tx |  | -21.25 | 5.025 | 23.0863 | 0.42284 | 12.6549
14:49 | Tx |  | -21.25 | 5.025 | 23.0817 | 0.42296 | 12.6544
14:49 | Rx |  | -1.5 | 5.025 | 23.0827 | 0.42293 | 12.6545
14:49 | Rx |  | -1.5 | 5.025 | 23.0837 | 0.42291 | 12.6546
14:49 | Rx |  | -1.5 | 5.025 | 23.0847 | 0.42288 | 12.6547
14:49 | Rx |  | -1.5 | 5.025 | 23.0857 | 0.42286 | 12.6549
14:49 | Rx |  | -1.5 | 5.025 | 23.0866 | 0.42283 | 12.655
14:49 | Rx |  | -1.5 | 5.025 | 23.0876 | 0.42281 | 12.6551
14:49 | Rx |  | -1.5 | 5.025 | 23.0886 | 0.42279 | 12.6552
14:49 | Rx |  | -1.5 | 5.025 | 23.0896 | 0.42276 | 12.6553
14:49 | Rx |  | -1.5 | 5.025 | 23.0906 | 0.42274 | 12.6554
14:49 | Rx |  | -1.5 | 5.025 | 23.0915 | 0.42271 | 12.6555
14:49 | Rx |  | -1.5 | 5.025 | 23.0925 | 0.42269 | 12.6556
14:49 | Rx |  | -1.5 | 5.025 | 23.0935 | 0.42266 | 12.6558
14:49 | Rx |  | -1.5 | 5.025 | 23.0945 | 0.42264 | 12.6559
14:49 | Rx |  | -1.5 | 5.025 | 23.0955 | 0.42261 | 12.656
14:49 | Rx |  | -1.5 | 5.025 | 23.0964 | 0.42259 | 12.6561
14:49 | Rx |  | -1.5 | 5.025 | 23.0974 | 0.42256 | 12.6562
14:50 | Rx |  | -1.5 | 5.025 | 23.0984 | 0.42254 | 12.6563
14:50 | Rx |  | -1.5 | 5.025 | 23.0994 | 0.42252 | 12.6564
14:50 | Rx |  | -1.5 | 5.025 | 23.1003 | 0.42249 | 12.6565
14:50 | Rx |  | -1.5 | 5.025 | 23.1013 | 0.42247 | 12.6567
14:50 | Rx |  | -1.5 | 5.025 | 23.1023 | 0.42244 | 12.6568
14:50 | Rx |  | -1.5 | 5.025 | 23.1033 | 0.42242 | 12.6569
14:50 | Rx |  | -1.5 | 5.025 | 23.1043 | 0.42239 | 12.657
14:50 | Rx |  | -1.5 | 5.025 | 23.1052 | 0.42237 | 12.6571
14:50 | Rx |  | -1.5 | 5.025 | 23.1062 | 0.42234 | 12.6572
14:50 | Rx |  | -1.5 | 5.025 | 23.1072 | 0.42232 | 12.6573
14:50 | Rx |  | -1.5 | 5.025 | 23.1082 | 0.4223 | 12.6574
14:50 | Rx |  | -1.5 | 5.025 | 23.1092 | 0.42227 | 12.6576
14:50 | Rx |  | -1.5 | 5.025 | 23.1101 | 0.42225 | 12.6577
14:50 | Rx |  | -1.5 | 5.025 | 23.1111 | 0.42222 | 12.6578
14:50 | Rx |  | -1.5 | 5.025 | 23.1121 | 0.4222 | 12.6579
14:50 | Rx |  | -1.5 | 5.025 | 23.1131 | 0.42217 | 12.658
14:50 | Rx |  | -1.5 | 5.025 | 23.1141 | 0.42215 | 12.6581
14:50 | Rx |  | -1.5 | 5.025 | 23.115 | 0.42212 | 12.6582
14:50 | Rx |  | -1.5 | 5.025 | 23.116 | 0.4221 | 12.6583
14:50 | Rx |  | -1.5 | 5.025 | 23.117 | 0.42208 | 12.6585
14:50 | Rx |  | -1.5 | 5.025 | 23.118 | 0.42205 | 12.6586
14:50 | Rx |  | -1.5 | 5.025 | 23.119 | 0.42203 | 12.6587
14:50 | Rx |  | -1.5 | 5.025 | 23.1199 | 0.422 | 12.6588
14:50 | Rx |  | -1.5 | 5.025 | 23.1209 | 0.42198 | 12.6589
14:50 | Rx |  | -1.5 | 5.025 | 23.1219 | 0.42195 | 12.659
14:50 | Rx |  | -1.5 | 5.025 | 23.1229 | 0.42193 | 12.6591
14:50 | Rx |  | -1.5 | 5.025 | 23.1238 | 0.4219 | 12.6592
14:50 | Rx |  | -1.5 | 5.025 | 23.1248 | 0.42188 | 12.6594
14:50 | Rx |  | -1.5 | 5.025 | 23.1258 | 0.42185 | 12.6595
14:50 | Tx |  | -21.25 | 5.025 | 23.1213 | 0.42197 | 12.6589
14:50 | Tx |  | -21.25 | 5.025 | 23.1168 | 0.42208 | 12.6584
14:50 | Tx |  | -21.25 | 5.025 | 23.1123 | 0.42219 | 12.6579
14:50 | Tx |  | -21.25 | 5.025 | 23.1078 | 0.42231 | 12.6574
14:50 | Tx |  | -21.25 | 5.025 | 23.1033 | 0.42242 | 12.6569
14:50 | Tx |  | -21.25 | 5.025 | 23.0988 | 0.42253 | 12.6564
14:50 | Tx |  | -21.25 | 5.025 | 23.0943 | 0.42264 | 12.6558
14:50 | Tx |  | -21.25 | 5.025 | 23.0898 | 0.42276 | 12.6553
14:50 | Tx |  | -21.25 | 5.025 | 23.0852 | 0.42287 | 12.6548
14:50 | Tx |  | -21.25 | 5.025 | 23.0807 | 0.42298 | 12.6543
14:50 | Tx |  | -21.25 | 5.025 | 23.0762 | 0.42309 | 12.6538
14:50 | Tx |  | -21.25 | 5.025 | 23.0717 | 0.42321 | 12.6532
14:50 | Tx |  | -21.25 | 5.025 | 23.0672 | 0.42332 | 12.6527
14:50 | Tx |  | -21.25 | 5.025 | 23.0627 | 0.42343 | 12.6522
14:50 | Tx |  | -21.25 | 5.025 | 23.0582 | 0.42354 | 12.6517
14:50 | Rx |  | -1.5 | 5.025 | 23.0592 | 0.42352 | 12.6518
14:50 | Rx |  | -1.5 | 5.025 | 23.0602 | 0.4235 | 12.6519
14:50 | Rx |  | -1.5 | 5.025 | 23.0611 | 0.42347 | 12.652
14:50 | Rx |  | -1.5 | 5.025 | 23.0621 | 0.42345 | 12.6521
14:50 | Rx |  | -1.5 | 5.025 | 23.0631 | 0.42342 | 12.6523
14:50 | Rx |  | -1.5 | 5.025 | 23.0641 | 0.4234 | 12.6524
14:50 | Rx |  | -1.5 | 5.025 | 23.0651 | 0.42337 | 12.6525
14:50 | Rx |  | -1.5 | 5.025 | 23.066 | 0.42335 | 12.6526
14:50 | Rx |  | -1.5 | 5.025 | 23.067 | 0.42332 | 12.6527
14:50 | Rx |  | -1.5 | 5.025 | 23.068 | 0.4233 | 12.6528
14:50 | Rx |  | -1.5 | 5.025 | 23.069 | 0.42328 | 12.6529
14:50 | Rx |  | -1.5 | 5.025 | 23.07 | 0.42325 | 12.653
14:50 | Rx |  | -1.5 | 5.025 | 23.0709 | 0.42323 | 12.6532
14:50 | Rx |  | -1.5 | 5.025 | 23.0719 | 0.4232 | 12.6533
14:50 | Rx |  | -1.5 | 5.025 | 23.0729 | 0.42318 | 12.6534
14:50 | Rx |  | -1.5 | 5.025 | 23.0739 | 0.42315 | 12.6535
14:51 | Rx |  | -1.5 | 5.025 | 23.0748 | 0.42313 | 12.6536
14:51 | Rx |  | -1.5 | 5.025 | 23.0758 | 0.4231 | 12.6537
14:51 | Rx |  | -1.5 | 5.025 | 23.0768 | 0.42308 | 12.6538
14:51 | Rx |  | -1.5 | 5.025 | 23.0778 | 0.42306 | 12.6539
14:51 | Rx |  | -1.5 | 5.025 | 23.0788 | 0.42303 | 12.6541
14:51 | Rx |  | -1.5 | 5.025 | 23.0797 | 0.42301 | 12.6542
14:51 | Rx |  | -1.5 | 5.025 | 23.0807 | 0.42298 | 12.6543
14:51 | Rx |  | -1.5 | 5.025 | 23.0817 | 0.42296 | 12.6544
14:51 | Rx |  | -1.5 | 5.025 | 23.0827 | 0.42293 | 12.6545
14:51 | Rx |  | -1.5 | 5.025 | 23.0837 | 0.42291 | 12.6546
14:51 | Rx |  | -1.5 | 5.025 | 23.0846 | 0.42288 | 12.6547
14:51 | Rx |  | -1.5 | 5.025 | 23.0856 | 0.42286 | 12.6548
14:51 | Rx |  | -1.5 | 5.025 | 23.0866 | 0.42284 | 12.655
14:51 | Rx |  | -1.5 | 5.025 | 23.0876 | 0.42281 | 12.6551
14:51 | Rx |  | -1.5 | 5.025 | 23.0886 | 0.42279 | 12.6552
14:51 | Rx |  | -1.5 | 5.025 | 23.0895 | 0.42276 | 12.6553
14:51 | Rx |  | -1.5 | 5.025 | 23.0905 | 0.42274 | 12.6554
14:51 | Rx |  | -1.5 | 5.025 | 23.0915 | 0.42271 | 12.6555
14:51 | Rx |  | -1.5 | 5.025 | 23.0925 | 0.42269 | 12.6556
14:51 | Rx |  | -1.5 | 5.025 | 23.0935 | 0.42266 | 12.6557
14:51 | Rx |  | -1.5 | 5.025 | 23.0944 | 0.42264 | 12.6559
14:51 | Rx |  | -1.5 | 5.025 | 23.0954 | 0.42261 | 12.656
14:51 | Rx |  | -1.5 | 5.025 | 23.0964 | 0.42259 | 12.6561
14:51 | Rx |  | -1.5 | 5.025 | 23.0974 | 0.42257 | 12.6562
14:51 | Rx |  | -1.5 | 5.025 | 23.0983 | 0.42254 | 12.6563
14:51 | Rx |  | -1.5 | 5.025 | 23.0993 | 0.42252 | 12.6564
14:51 | Rx |  | -1.5 | 5.025 | 23.1003 | 0.42249 | 12.6565
14:51 | Rx |  | -1.5 | 5.025 | 23.1013 | 0.42247 | 12.6566
14:51 | Rx |  | -1.5 | 5.025 | 23.1023 | 0.42244 | 12.6568
14:51 | Tx |  | -21.25 | 5.025 | 23.0978 | 0.42256 | 12.6562
14:51 | Tx |  | -21.25 | 5.025 | 23.0933 | 0.42267 | 12.6557
14:51 | Tx |  | -21.25 | 5.025 | 23.0887 | 0.42278 | 12.6552
14:51 | Tx |  | -21.25 | 5.025 | 23.0842 | 0.42289 | 12.6547
14:51 | Tx |  | -21.25 | 5.025 | 23.0797 | 0.42301 | 12.6542
14:51 | Tx |  | -21.25 | 5.025 | 23.0752 | 0.42312 | 12.6537
14:51 | Tx |  | -21.25 | 5.025 | 23.0707 | 0.42323 | 12.6531
14:51 | Tx |  | -21.25 | 5.025 | 23.0662 | 0.42334 | 12.6526
14:51 | Tx |  | -21.25 | 5.025 | 23.0617 | 0.42346 | 12.6521
14:51 | Tx |  | -21.25 | 5.025 | 23.0572 | 0.42357 | 12.6516
14:51 | Tx |  | -21.25 | 5.025 | 23.0527 | 0.42368 | 12.6511
14:51 | Tx |  | -21.25 | 5.025 | 23.0482 | 0.4238 | 12.6505
14:51 | Tx |  | -21.25 | 5.025 | 23.0437 | 0.42391 | 12.65
14:51 | Tx |  | -21.25 | 5.025 | 23.0392 | 0.42402 | 12.6495
14:51 | Tx |  | -21.25 | 5.025 | 23.0347 | 0.42413 | 12.649
14:51 | Rx |  | -1.5 | 5.025 | 23.0356 | 0.42411 | 12.6491
14:51 | Rx |  | -1.5 | 5.025 | 23.0366 | 0.42408 | 12.6492
14:51 | Rx |  | -1.5 | 5.025 | 23.0376 | 0.42406 | 12.6493
14:51 | Rx |  | -1.5 | 5.025 | 23.0386 | 0.42404 | 12.6494
14:51 | Rx |  | -1.5 | 5.025 | 23.0396 | 0.42401 | 12.6495
14:51 | Rx |  | -1.5 | 5.025 | 23.0405 | 0.42399 | 12.6497
14:51 | Rx |  | -1.5 | 5.025 | 23.0415 | 0.42396 | 12.6498
14:51 | Rx |  | -1.5 | 5.025 | 23.0425 | 0.42394 | 12.6499
14:51 | Rx |  | -1.5 | 5.025 | 23.0435 | 0.42391 | 12.65
14:51 | Rx |  | -1.5 | 5.025 | 23.0445 | 0.42389 | 12.6501
14:51 | Rx |  | -1.5 | 5.025 | 23.0454 | 0.42386 | 12.6502
14:51 | Rx |  | -1.5 | 5.025 | 23.0464 | 0.42384 | 12.6503
14:51 | Rx |  | -1.5 | 5.025 | 23.0474 | 0.42382 | 12.6504
14:51 | Rx |  | -1.5 | 5.025 | 23.0484 | 0.42379 | 12.6506
14:51 | Rx |  | -1.5 | 5.025 | 23.0493 | 0.42377 | 12.6507
14:51 | Rx |  | -1.5 | 5.025 | 23.0503 | 0.42374 | 12.6508
14:52 | Rx |  | -1.5 | 5.025 | 23.0513 | 0.42372 | 12.6509
14:52 | Rx |  | -1.5 | 5.025 | 23.0523 | 0.42369 | 12.651
14:52 | Rx |  | -1.5 | 5.025 | 23.0533 | 0.42367 | 12.6511
14:52 | Rx |  | -1.5 | 5.025 | 23.0542 | 0.42364 | 12.6512
14:52 | Rx |  | -1.5 | 5.025 | 23.0552 | 0.42362 | 12.6514
14:52 | Rx |  | -1.5 | 5.025 | 23.0562 | 0.42359 | 12.6515
14:52 | Rx |  | -1.5 | 5.025 | 23.0572 | 0.42357 | 12.6516
14:52 | Rx |  | -1.5 | 5.025 | 23.0582 | 0.42355 | 12.6517
14:52 | Rx |  | -1.5 | 5.025 | 23.0591 | 0.42352 | 12.6518
14:52 | Rx |  | -1.5 | 5.025 | 23.0601 | 0.4235 | 12.6519
14:52 | Rx |  | -1.5 | 5.025 | 23.0611 | 0.42347 | 12.652
14:52 | Rx |  | -1.5 | 5.025 | 23.0621 | 0.42345 | 12.6521
14:52 | Rx |  | -1.5 | 5.025 | 23.0631 | 0.42342 | 12.6523
14:52 | Rx |  | -1.5 | 5.025 | 23.064 | 0.4234 | 12.6524
14:52 | Rx |  | -1.5 | 5.025 | 23.065 | 0.42337 | 12.6525
14:52 | Rx |  | -1.5 | 5.025 | 23.066 | 0.42335 | 12.6526
14:52 | Rx |  | -1.5 | 5.025 | 23.067 | 0.42333 | 12.6527
14:52 | Rx |  | -1.5 | 5.025 | 23.068 | 0.4233 | 12.6528
14:52 | Rx |  | -1.5 | 5.025 | 23.0689 | 0.42328 | 12.6529
14:52 | Rx |  | -1.5 | 5.025 | 23.0699 | 0.42325 | 12.653
14:52 | Rx |  | -1.5 | 5.025 | 23.0709 | 0.42323 | 12.6532
14:52 | Rx |  | -1.5 | 5.025 | 23.0719 | 0.4232 | 12.6533
14:52 | Rx |  | -1.5 | 5.025 | 23.0728 | 0.42318 | 12.6534
14:52 | Rx |  | -1.5 | 5.025 | 23.0738 | 0.42315 | 12.6535
14:52 | Rx |  | -1.5 | 5.025 | 23.0748 | 0.42313 | 12.6536
14:52 | Rx |  | -1.5 | 5.025 | 23.0758 | 0.42311 | 12.6537
14:52 | Rx |  | -1.5 | 5.025 | 23.0768 | 0.42308 | 12.6538
14:52 | Rx |  | -1.5 | 5.025 | 23.0777 | 0.42306 | 12.6539
14:52 | Rx |  | -1.5 | 5.025 | 23.0787 | 0.42303 | 12.6541
14:52 | Tx |  | -21.25 | 5.025 | 23.0742 | 0.42314 | 12.6535
14:52 | Tx |  | -21.25 | 5.025 | 23.0697 | 0.42326 | 12.653
14:52 | Tx |  | -21.25 | 5.025 | 23.0652 | 0.42337 | 12.6525
14:52 | Tx |  | -21.25 | 5.025 | 23.0607 | 0.42348 | 12.652
14:52 | Tx |  | -21.25 | 5.025 | 23.0562 | 0.4236 | 12.6515
14:52 | Tx |  | -21.25 | 5.025 | 23.0517 | 0.42371 | 12.6509
14:52 | Tx |  | -21.25 | 5.025 | 23.0472 | 0.42382 | 12.6504
14:52 | Tx |  | -21.25 | 5.025 | 23.0427 | 0.42393 | 12.6499
14:52 | Tx |  | -21.25 | 5.025 | 23.0382 | 0.42405 | 12.6494
14:52 | Tx |  | -21.25 | 5.025 | 23.0337 | 0.42416 | 12.6489
14:52 | Tx |  | -21.25 | 5.025 | 23.0291 | 0.42427 | 12.6484
14:52 | Tx |  | -21.25 | 5.025 | 23.0246 | 0.42438 | 12.6478
14:52 | Tx |  | -21.25 | 5.025 | 23.0201 | 0.4245 | 12.6473
14:52 | Tx |  | -21.25 | 5.025 | 23.0156 | 0.42461 | 12.6468
14:52 | Tx |  | -21.25 | 5.025 | 23.0111 | 0.42472 | 12.6463
14:52 | Rx |  | -1.5 | 5.025 | 23.0121 | 0.4247 | 12.6464
14:52 | Rx |  | -1.5 | 5.025 | 23.0131 | 0.42467 | 12.6465
14:52 | Rx |  | -1.5 | 5.025 | 23.0141 | 0.42465 | 12.6466
14:52 | Rx |  | -1.5 | 5.025 | 23.015 | 0.42462 | 12.6467
14:52 | Rx |  | -1.5 | 5.025 | 23.016 | 0.4246 | 12.6468
14:52 | Rx |  | -1.5 | 5.025 | 23.017 | 0.42458 | 12.647
14:52 | Rx |  | -1.5 | 5.025 | 23.018 | 0.42455 | 12.6471
14:52 | Rx |  | -1.5 | 5.025 | 23.019 | 0.42453 | 12.6472
14:52 | Rx |  | -1.5 | 5.025 | 23.0199 | 0.4245 | 12.6473
14:52 | Rx |  | -1.5 | 5.025 | 23.0209 | 0.42448 | 12.6474
14:52 | Rx |  | -1.5 | 5.025 | 23.0219 | 0.42445 | 12.6475
14:52 | Rx |  | -1.5 | 5.025 | 23.0229 | 0.42443 | 12.6476
14:52 | Rx |  | -1.5 | 5.025 | 23.0238 | 0.4244 | 12.6477
14:52 | Rx |  | -1.5 | 5.025 | 23.0248 | 0.42438 | 12.6479
14:52 | Rx |  | -1.5 | 5.025 | 23.0258 | 0.42435 | 12.648
14:52 | Rx |  | -1.5 | 5.025 | 23.0268 | 0.42433 | 12.6481
14:53 | Rx |  | -1.5 | 5.025 | 23.0278 | 0.42431 | 12.6482
14:53 | Rx |  | -1.5 | 5.025 | 23.0287 | 0.42428 | 12.6483
14:53 | Rx |  | -1.5 | 5.025 | 23.0297 | 0.42426 | 12.6484
14:53 | Rx |  | -1.5 | 5.025 | 23.0307 | 0.42423 | 12.6485
14:53 | Rx |  | -1.5 | 5.025 | 23.0317 | 0.42421 | 12.6486
14:53 | Rx |  | -1.5 | 5.025 | 23.0327 | 0.42418 | 12.6488
14:53 | Rx |  | -1.5 | 5.025 | 23.0336 | 0.42416 | 12.6489
14:53 | Rx |  | -1.5 | 5.025 | 23.0346 | 0.42413 | 12.649
14:53 | Rx |  | -1.5 | 5.025 | 23.0356 | 0.42411 | 12.6491
14:53 | Rx |  | -1.5 | 5.025 | 23.0366 | 0.42409 | 12.6492
14:53 | Rx |  | -1.5 | 5.025 | 23.0376 | 0.42406 | 12.6493
14:53 | Rx |  | -1.5 | 5.025 | 23.0385 | 0.42404 | 12.6494
14:53 | Rx |  | -1.5 | 5.025 | 23.0395 | 0.42401 | 12.6495
14:53 | Rx |  | -1.5 | 5.025 | 23.0405 | 0.42399 | 12.6497
14:53 | Rx |  | -1.5 | 5.025 | 23.0415 | 0.42396 | 12.6498
14:53 | Rx |  | -1.5 | 5.025 | 23.0425 | 0.42394 | 12.6499
14:53 | Rx |  | -1.5 | 5.025 | 23.0434 | 0.42391 | 12.65
14:53 | Rx |  | -1.5 | 5.025 | 23.0444 | 0.42389 | 12.6501
14:53 | Rx |  | -1.5 | 5.025 | 23.0454 | 0.42387 | 12.6502
14:53 | Rx |  | -1.5 | 5.025 | 23.0464 | 0.42384 | 12.6503
14:53 | Rx |  | -1.5 | 5.025 | 23.0473 | 0.42382 | 12.6504
14:53 | Rx |  | -1.5 | 5.025 | 23.0483 | 0.42379 | 12.6506
14:53 | Rx |  | -1.5 | 5.025 | 23.0493 | 0.42377 | 12.6507
14:53 | Rx |  | -1.5 | 5.025 | 23.0503 | 0.42374 | 12.6508
14:53 | Rx |  | -1.5 | 5.025 | 23.0513 | 0.42372 | 12.6509
14:53 | Rx |  | -1.5 | 5.025 | 23.0522 | 0.42369 | 12.651
14:53 | Rx |  | -1.5 | 5.025 | 23.0532 | 0.42367 | 12.6511
14:53 | Rx |  | -1.5 | 5.025 | 23.0542 | 0.42364 | 12.6512
14:53 | Rx |  | -1.5 | 5.025 | 23.0552 | 0.42362 | 12.6513
14:53 | Tx |  | -21.25 | 5.025 | 23.0507 | 0.42373 | 12.6508
14:53 | Tx |  | -21.25 | 5.025 | 23.0462 | 0.42385 | 12.6503
14:53 | Tx |  | -21.25 | 5.025 | 23.0417 | 0.42396 | 12.6498
14:53 | Tx |  | -21.25 | 5.025 | 23.0372 | 0.42407 | 12.6493
14:53 | Tx |  | -21.25 | 5.025 | 23.0326 | 0.42418 | 12.6488
14:53 | Tx |  | -21.25 | 5.025 | 23.0281 | 0.4243 | 12.6482
14:53 | Tx |  | -21.25 | 5.025 | 23.0236 | 0.42441 | 12.6477
14:53 | Tx |  | -21.25 | 5.025 | 23.0191 | 0.42452 | 12.6472
14:53 | Tx |  | -21.25 | 5.025 | 23.0146 | 0.42463 | 12.6467
14:53 | Tx |  | -21.25 | 5.025 | 23.0101 | 0.42475 | 12.6462
14:53 | Tx |  | -21.25 | 5.025 | 23.0056 | 0.42486 | 12.6456
14:53 | Tx |  | -21.25 | 5.025 | 23.0011 | 0.42497 | 12.6451
14:53 | Tx |  | -21.25 | 5.025 | 22.9966 | 0.42509 | 12.6446
14:53 | Tx |  | -21.25 | 5.025 | 22.9921 | 0.4252 | 12.6441
14:53 | Tx |  | -21.25 | 5.025 | 22.9876 | 0.42531 | 12.6436
14:53 | Rx |  | -1.5 | 5.025 | 22.9886 | 0.42529 | 12.6437
14:53 | Rx |  | -1.5 | 5.025 | 22.9895 | 0.42526 | 12.6438
14:53 | Rx |  | -1.5 | 5.025 | 22.9905 | 0.42524 | 12.6439
14:53 | Rx |  | -1.5 | 5.025 | 22.9915 | 0.42521 | 12.644
14:53 | Rx |  | -1.5 | 5.025 | 22.9925 | 0.42519 | 12.6441
14:53 | Rx |  | -1.5 | 5.025 | 22.9935 | 0.42516 | 12.6442
14:53 | Rx |  | -1.5 | 5.025 | 22.9944 | 0.42514 | 12.6444
14:53 | Rx |  | -1.5 | 5.025 | 22.9954 | 0.42511 | 12.6445
14:53 | Rx |  | -1.5 | 5.025 | 22.9964 | 0.42509 | 12.6446
14:53 | Rx |  | -1.5 | 5.025 | 22.9974 | 0.42507 | 12.6447
14:53 | Rx |  | -1.5 | 5.025 | 22.9983 | 0.42504 | 12.6448
14:53 | Rx |  | -1.5 | 5.025 | 22.9993 | 0.42502 | 12.6449
14:53 | Rx |  | -1.5 | 5.025 | 23.0003 | 0.42499 | 12.645
14:53 | Rx |  | -1.5 | 5.025 | 23.0013 | 0.42497 | 12.6451
14:53 | Rx |  | -1.5 | 5.025 | 23.0023 | 0.42494 | 12.6453
14:53 | Rx |  | -1.5 | 5.025 | 23.0032 | 0.42492 | 12.6454
14:54 | Rx |  | -1.5 | 5.025 | 23.0042 | 0.42489 | 12.6455
14:54 | Rx |  | -1.5 | 5.025 | 23.0052 | 0.42487 | 12.6456
14:54 | Rx |  | -1.5 | 5.025 | 23.0062 | 0.42485 | 12.6457
14:54 | Rx |  | -1.5 | 5.025 | 23.0072 | 0.42482 | 12.6458
14:54 | Rx |  | -1.5 | 5.025 | 23.0081 | 0.4248 | 12.6459
14:54 | Rx |  | -1.5 | 5.025 | 23.0091 | 0.42477 | 12.646
14:54 | Rx |  | -1.5 | 5.025 | 23.0101 | 0.42475 | 12.6462
14:54 | Rx |  | -1.5 | 5.025 | 23.0111 | 0.42472 | 12.6463
14:54 | Rx |  | -1.5 | 5.025 | 23.0121 | 0.4247 | 12.6464
14:54 | Rx |  | -1.5 | 5.025 | 23.013 | 0.42467 | 12.6465
14:54 | Rx |  | -1.5 | 5.025 | 23.014 | 0.42465 | 12.6466
14:54 | Rx |  | -1.5 | 5.025 | 23.015 | 0.42463 | 12.6467
14:54 | Rx |  | -1.5 | 5.025 | 23.016 | 0.4246 | 12.6468
14:54 | Rx |  | -1.5 | 5.025 | 23.017 | 0.42458 | 12.6469
14:54 | Rx |  | -1.5 | 5.025 | 23.0179 | 0.42455 | 12.6471
14:54 | Rx |  | -1.5 | 5.025 | 23.0189 | 0.42453 | 12.6472
14:54 | Rx |  | -1.5 | 5.025 | 23.0199 | 0.4245 | 12.6473
14:54 | Rx |  | -1.5 | 5.025 | 23.0209 | 0.42448 | 12.6474
14:54 | Rx |  | -1.5 | 5.025 | 23.0218 | 0.42445 | 12.6475
14:54 | Rx |  | -1.5 | 5.025 | 23.0228 | 0.42443 | 12.6476
14:54 | Rx |  | -1.5 | 5.025 | 23.0238 | 0.4244 | 12.6477
14:54 | Rx |  | -1.5 | 5.025 | 23.0248 | 0.42438 | 12.6479
14:54 | Rx |  | -1.5 | 5.025 | 23.0258 | 0.42436 | 12.648
14:54 | Rx |  | -1.5 | 5.025 | 23.0267 | 0.42433 | 12.6481
14:54 | Rx |  | -1.5 | 5.025 | 23.0277 | 0.42431 | 12.6482
14:54 | Rx |  | -1.5 | 5.025 | 23.0287 | 0.42428 | 12.6483
14:54 | Rx |  | -1.5 | 5.025 | 23.0297 | 0.42426 | 12.6484
14:54 | Rx |  | -1.5 | 5.025 | 23.0307 | 0.42423 | 12.6485
14:54 | Rx |  | -1.5 | 5.025 | 23.0316 | 0.42421 | 12.6486
14:54 | Tx |  | -21.25 | 5.025 | 23.0271 | 0.42432 | 12.6481
14:54 | Tx |  | -21.25 | 5.025 | 23.0226 | 0.42443 | 12.6476
14:54 | Tx |  | -21.25 | 5.025 | 23.0181 | 0.42455 | 12.6471
14:54 | Tx |  | -21.25 | 5.025 | 23.0136 | 0.42466 | 12.6466
14:54 | Tx |  | -21.25 | 5.025 | 23.0091 | 0.42477 | 12.646
14:54 | Tx |  | -21.25 | 5.025 | 23.0046 | 0.42489 | 12.6455
14:54 | Tx |  | -21.25 | 5.025 | 23.0001 | 0.425 | 12.645
14:54 | Tx |  | -21.25 | 5.025 | 22.9956 | 0.42511 | 12.6445
14:54 | Tx |  | -21.25 | 5.025 | 22.9911 | 0.42522 | 12.644
14:54 | Tx |  | -21.25 | 5.025 | 22.9866 | 0.42534 | 12.6435
14:54 | Tx |  | -21.25 | 5.025 | 22.9821 | 0.42545 | 12.6429
14:54 | Tx |  | -21.25 | 5.025 | 22.9776 | 0.42556 | 12.6424
14:54 | Tx |  | -21.25 | 5.025 | 22.973 | 0.42567 | 12.6419
14:54 | Tx |  | -21.25 | 5.025 | 22.9685 | 0.42579 | 12.6414
14:54 | Tx |  | -21.25 | 5.025 | 22.964 | 0.4259 | 12.6409
14:54 | Rx |  | -1.5 | 5.025 | 22.965 | 0.42587 | 12.641
14:54 | Rx |  | -1.5 | 5.025 | 22.966 | 0.42585 | 12.6411
14:54 | Rx |  | -1.5 | 5.025 | 22.967 | 0.42583 | 12.6412
14:54 | Rx |  | -1.5 | 5.025 | 22.968 | 0.4258 | 12.6413
14:54 | Rx |  | -1.5 | 5.025 | 22.9689 | 0.42578 | 12.6414
14:54 | Rx |  | -1.5 | 5.025 | 22.9699 | 0.42575 | 12.6415
14:54 | Rx |  | -1.5 | 5.025 | 22.9709 | 0.42573 | 12.6417
14:54 | Rx |  | -1.5 | 5.025 | 22.9719 | 0.4257 | 12.6418
14:54 | Rx |  | -1.5 | 5.025 | 22.9728 | 0.42568 | 12.6419
14:54 | Rx |  | -1.5 | 5.025 | 22.9738 | 0.42565 | 12.642
14:54 | Rx |  | -1.5 | 5.025 | 22.9748 | 0.42563 | 12.6421
14:54 | Rx |  | -1.5 | 5.025 | 22.9758 | 0.42561 | 12.6422
14:54 | Rx |  | -1.5 | 5.025 | 22.9768 | 0.42558 | 12.6423
14:54 | Rx |  | -1.5 | 5.025 | 22.9777 | 0.42556 | 12.6424
14:54 | Rx |  | -1.5 | 5.025 | 22.9787 | 0.42553 | 12.6426
14:54 | Rx |  | -1.5 | 5.025 | 22.9797 | 0.42551 | 12.6427
14:55 | Rx |  | -1.5 | 5.025 | 22.9807 | 0.42548 | 12.6428
14:55 | Rx |  | -1.5 | 5.025 | 22.9817 | 0.42546 | 12.6429
14:55 | Rx |  | -1.5 | 5.025 | 22.9826 | 0.42543 | 12.643
14:55 | Rx |  | -1.5 | 5.025 | 22.9836 | 0.42541 | 12.6431
14:55 | Rx |  | -1.5 | 5.025 | 22.9846 | 0.42539 | 12.6432
14:55 | Rx |  | -1.5 | 5.025 | 22.9856 | 0.42536 | 12.6433
14:55 | Rx |  | -1.5 | 5.025 | 22.9866 | 0.42534 | 12.6435
14:55 | Rx |  | -1.5 | 5.025 | 22.9875 | 0.42531 | 12.6436
14:55 | Rx |  | -1.5 | 5.025 | 22.9885 | 0.42529 | 12.6437
14:55 | Rx |  | -1.5 | 5.025 | 22.9895 | 0.42526 | 12.6438
14:55 | Rx |  | -1.5 | 5.025 | 22.9905 | 0.42524 | 12.6439
14:55 | Rx |  | -1.5 | 5.025 | 22.9915 | 0.42521 | 12.644
14:55 | Rx |  | -1.5 | 5.025 | 22.9924 | 0.42519 | 12.6441
14:55 | Rx |  | -1.5 | 5.025 | 22.9934 | 0.42516 | 12.6442
14:55 | Rx |  | -1.5 | 5.025 | 22.9944 | 0.42514 | 12.6444
14:55 | Rx |  | -1.5 | 5.025 | 22.9954 | 0.42512 | 12.6445
14:55 | Rx |  | -1.5 | 5.025 | 22.9963 | 0.42509 | 12.6446
14:55 | Rx |  | -1.5 | 5.025 | 22.9973 | 0.42507 | 12.6447
14:55 | Rx |  | -1.5 | 5.025 | 22.9983 | 0.42504 | 12.6448
14:55 | Rx |  | -1.5 | 5.025 | 22.9993 | 0.42502 | 12.6449
14:55 | Rx |  | -1.5 | 5.025 | 23.0003 | 0.42499 | 12.645
14:55 | Rx |  | -1.5 | 5.025 | 23.0012 | 0.42497 | 12.6451
14:55 | Rx |  | -1.5 | 5.025 | 23.0022 | 0.42494 | 12.6453
14:55 | Rx |  | -1.5 | 5.025 | 23.0032 | 0.42492 | 12.6454
14:55 | Rx |  | -1.5 | 5.025 | 23.0042 | 0.4249 | 12.6455
14:55 | Rx |  | -1.5 | 5.025 | 23.0052 | 0.42487 | 12.6456
14:55 | Rx |  | -1.5 | 5.025 | 23.0061 | 0.42485 | 12.6457
14:55 | Rx |  | -1.5 | 5.025 | 23.0071 | 0.42482 | 12.6458
14:55 | Rx |  | -1.5 | 5.025 | 23.0081 | 0.4248 | 12.6459
14:55 | Tx |  | -21.25 | 5.025 | 23.0036 | 0.42491 | 12.6454
14:55 | Tx |  | -21.25 | 5.025 | 22.9991 | 0.42502 | 12.6449
14:55 | Tx |  | -21.25 | 5.025 | 22.9946 | 0.42514 | 12.6444
14:55 | Tx |  | -21.25 | 5.025 | 22.9901 | 0.42525 | 12.6439
14:55 | Tx |  | -21.25 | 5.025 | 22.9856 | 0.42536 | 12.6433
14:55 | Tx |  | -21.25 | 5.025 | 22.9811 | 0.42547 | 12.6428
14:55 | Tx |  | -21.25 | 5.025 | 22.9765 | 0.42559 | 12.6423
14:55 | Tx |  | -21.25 | 5.025 | 22.972 | 0.4257 | 12.6418
14:55 | Tx |  | -21.25 | 5.025 | 22.9675 | 0.42581 | 12.6413
14:55 | Tx |  | -21.25 | 5.025 | 22.963 | 0.42592 | 12.6407
14:55 | Tx |  | -21.25 | 5.025 | 22.9585 | 0.42604 | 12.6402
14:55 | Tx |  | -21.25 | 5.025 | 22.954 | 0.42615 | 12.6397
14:55 | Tx |  | -21.25 | 5.025 | 22.9495 | 0.42626 | 12.6392
14:55 | Tx |  | -21.25 | 5.025 | 22.945 | 0.42637 | 12.6387
14:55 | Tx |  | -21.25 | 5.025 | 22.9405 | 0.42649 | 12.6382
14:55 | Rx |  | -1.5 | 5.025 | 22.9415 | 0.42646 | 12.6383
14:55 | Rx |  | -1.5 | 5.025 | 22.9425 | 0.42644 | 12.6384
14:55 | Rx |  | -1.5 | 5.025 | 22.9434 | 0.42641 | 12.6385
14:55 | Rx |  | -1.5 | 5.025 | 22.9444 | 0.42639 | 12.6386
14:55 | Rx |  | -1.5 | 5.025 | 22.9454 | 0.42637 | 12.6387
14:55 | Rx |  | -1.5 | 5.025 | 22.9464 | 0.42634 | 12.6388
14:55 | Rx |  | -1.5 | 5.025 | 22.9473 | 0.42632 | 12.6389
14:55 | Rx |  | -1.5 | 5.025 | 22.9483 | 0.42629 | 12.6391
14:55 | Rx |  | -1.5 | 5.025 | 22.9493 | 0.42627 | 12.6392
14:55 | Rx |  | -1.5 | 5.025 | 22.9503 | 0.42624 | 12.6393
14:55 | Rx |  | -1.5 | 5.025 | 22.9513 | 0.42622 | 12.6394
14:55 | Rx |  | -1.5 | 5.025 | 22.9522 | 0.42619 | 12.6395
14:55 | Rx |  | -1.5 | 5.025 | 22.9532 | 0.42617 | 12.6396
14:55 | Rx |  | -1.5 | 5.025 | 22.9542 | 0.42614 | 12.6397
14:55 | Rx |  | -1.5 | 5.025 | 22.9552 | 0.42612 | 12.6398
14:55 | Rx |  | -1.5 | 5.025 | 22.9562 | 0.4261 | 12.64
14:56 | Rx |  | -1.5 | 5.025 | 22.9571 | 0.42607 | 12.6401
14:56 | Rx |  | -1.5 | 5.025 | 22.9581 | 0.42605 | 12.6402
14:56 | Rx |  | -1.5 | 5.025 | 22.9591 | 0.42602 | 12.6403
14:56 | Rx |  | -1.5 | 5.025 | 22.9601 | 0.426 | 12.6404
14:56 | Rx |  | -1.5 | 5.025 | 22.9611 | 0.42597 | 12.6405
14:56 | Rx |  | -1.5 | 5.025 | 22.962 | 0.42595 | 12.6406
14:56 | Rx |  | -1.5 | 5.025 | 22.963 | 0.42592 | 12.6407
14:56 | Rx |  | -1.5 | 5.025 | 22.964 | 0.4259 | 12.6409
14:56 | Rx |  | -1.5 | 5.025 | 22.965 | 0.42588 | 12.641
14:56 | Rx |  | -1.5 | 5.025 | 22.966 | 0.42585 | 12.6411
14:56 | Rx |  | -1.5 | 5.025 | 22.9669 | 0.42583 | 12.6412
14:56 | Rx |  | -1.5 | 5.025 | 22.9679 | 0.4258 | 12.6413
14:56 | Rx |  | -1.5 | 5.025 | 22.9689 | 0.42578 | 12.6414
14:56 | Rx |  | -1.5 | 5.025 | 22.9699 | 0.42575 | 12.6415
14:56 | Rx |  | -1.5 | 5.025 | 22.9708 | 0.42573 | 12.6416
14:56 | Rx |  | -1.5 | 5.025 | 22.9718 | 0.4257 | 12.6418
14:56 | Rx |  | -1.5 | 5.025 | 22.9728 | 0.42568 | 12.6419
14:56 | Rx |  | -1.5 | 5.025 | 22.9738 | 0.42566 | 12.642
14:56 | Rx |  | -1.5 | 5.025 | 22.9748 | 0.42563 | 12.6421
14:56 | Rx |  | -1.5 | 5.025 | 22.9757 | 0.42561 | 12.6422
14:56 | Rx |  | -1.5 | 5.025 | 22.9767 | 0.42558 | 12.6423
14:56 | Rx |  | -1.5 | 5.025 | 22.9777 | 0.42556 | 12.6424
14:56 | Rx |  | -1.5 | 5.025 | 22.9787 | 0.42553 | 12.6425
14:56 | Rx |  | -1.5 | 5.025 | 22.9797 | 0.42551 | 12.6427
14:56 | Rx |  | -1.5 | 5.025 | 22.9806 | 0.42548 | 12.6428
14:56 | Rx |  | -1.5 | 5.025 | 22.9816 | 0.42546 | 12.6429
14:56 | Rx |  | -1.5 | 5.025 | 22.9826 | 0.42544 | 12.643
14:56 | Rx |  | -1.5 | 5.025 | 22.9836 | 0.42541 | 12.6431
14:56 | Rx |  | -1.5 | 5.025 | 22.9846 | 0.42539 | 12.6432
14:56 | Tx |  | -21.25 | 5.025 | 22.98 | 0.4255 | 12.6427
14:56 | Tx |  | -21.25 | 5.025 | 22.9755 | 0.42561 | 12.6422
14:56 | Tx |  | -21.25 | 5.025 | 22.971 | 0.42572 | 12.6417
14:56 | Tx |  | -21.25 | 5.025 | 22.9665 | 0.42584 | 12.6412
14:56 | Tx |  | -21.25 | 5.025 | 22.962 | 0.42595 | 12.6406
14:56 | Tx |  | -21.25 | 5.025 | 22.9575 | 0.42606 | 12.6401
14:56 | Tx |  | -21.25 | 5.025 | 22.953 | 0.42617 | 12.6396
14:56 | Tx |  | -21.25 | 5.025 | 22.9485 | 0.42629 | 12.6391
14:56 | Tx |  | -21.25 | 5.025 | 22.944 | 0.4264 | 12.6386
14:56 | Tx |  | -21.25 | 5.025 | 22.9395 | 0.42651 | 12.638
14:56 | Tx |  | -21.25 | 5.025 | 22.935 | 0.42663 | 12.6375
14:56 | Tx |  | -21.25 | 5.025 | 22.9305 | 0.42674 | 12.637
14:56 | Tx |  | -21.25 | 5.025 | 22.926 | 0.42685 | 12.6365
14:56 | Tx |  | -21.25 | 5.025 | 22.9215 | 0.42696 | 12.636
14:56 | Tx |  | -21.25 | 5.025 | 22.917 | 0.42708 | 12.6354
14:56 | Rx |  | -1.5 | 5.025 | 22.9179 | 0.42705 | 12.6356
14:56 | Rx |  | -1.5 | 5.025 | 22.9189 | 0.42703 | 12.6357
14:56 | Rx |  | -1.5 | 5.025 | 22.9199 | 0.427 | 12.6358
14:56 | Rx |  | -1.5 | 5.025 | 22.9209 | 0.42698 | 12.6359
14:56 | Rx |  | -1.5 | 5.025 | 22.9218 | 0.42695 | 12.636
14:56 | Rx |  | -1.5 | 5.025 | 22.9228 | 0.42693 | 12.6361
14:56 | Rx |  | -1.5 | 5.025 | 22.9238 | 0.4269 | 12.6362
14:56 | Rx |  | -1.5 | 5.025 | 22.9248 | 0.42688 | 12.6364
14:56 | Rx |  | -1.5 | 5.025 | 22.9258 | 0.42686 | 12.6365
14:56 | Rx |  | -1.5 | 5.025 | 22.9267 | 0.42683 | 12.6366
14:56 | Rx |  | -1.5 | 5.025 | 22.9277 | 0.42681 | 12.6367
14:56 | Rx |  | -1.5 | 5.025 | 22.9287 | 0.42678 | 12.6368
14:56 | Rx |  | -1.5 | 5.025 | 22.9297 | 0.42676 | 12.6369
14:56 | Rx |  | -1.5 | 5.025 | 22.9307 | 0.42673 | 12.637
14:56 | Rx |  | -1.5 | 5.025 | 22.9316 | 0.42671 | 12.6371
14:56 | Rx |  | -1.5 | 5.025 | 22.9326 | 0.42668 | 12.6373
14:57 | Rx |  | -1.5 | 5.025 | 22.9336 | 0.42666 | 12.6374
14:57 | Rx |  | -1.5 | 5.025 | 22.9346 | 0.42664 | 12.6375
14:57 | Rx |  | -1.5 | 5.025 | 22.9356 | 0.42661 | 12.6376
14:57 | Rx |  | -1.5 | 5.025 | 22.9365 | 0.42659 | 12.6377
14:57 | Rx |  | -1.5 | 5.025 | 22.9375 | 0.42656 | 12.6378
14:57 | Rx |  | -1.5 | 5.025 | 22.9385 | 0.42654 | 12.6379
14:57 | Rx |  | -1.5 | 5.025 | 22.9395 | 0.42651 | 12.638
14:57 | Rx |  | -1.5 | 5.025 | 22.9405 | 0.42649 | 12.6382
14:57 | Rx |  | -1.5 | 5.025 | 22.9414 | 0.42646 | 12.6383
14:57 | Rx |  | -1.5 | 5.025 | 22.9424 | 0.42644 | 12.6384
14:57 | Rx |  | -1.5 | 5.025 | 22.9434 | 0.42642 | 12.6385
14:57 | Rx |  | -1.5 | 5.025 | 22.9444 | 0.42639 | 12.6386
14:57 | Rx |  | -1.5 | 5.025 | 22.9453 | 0.42637 | 12.6387
14:57 | Rx |  | -1.5 | 5.025 | 22.9463 | 0.42634 | 12.6388
14:57 | Rx |  | -1.5 | 5.025 | 22.9473 | 0.42632 | 12.6389
14:57 | Rx |  | -1.5 | 5.025 | 22.9483 | 0.42629 | 12.6391
14:57 | Rx |  | -1.5 | 5.025 | 22.9493 | 0.42627 | 12.6392
14:57 | Rx |  | -1.5 | 5.025 | 22.9502 | 0.42624 | 12.6393
14:57 | Rx |  | -1.5 | 5.025 | 22.9512 | 0.42622 | 12.6394
14:57 | Rx |  | -1.5 | 5.025 | 22.9522 | 0.42619 | 12.6395
14:57 | Rx |  | -1.5 | 5.025 | 22.9532 | 0.42617 | 12.6396
14:57 | Rx |  | -1.5 | 5.025 | 22.9542 | 0.42615 | 12.6397
14:57 | Rx |  | -1.5 | 5.025 | 22.9551 | 0.42612 | 12.6398
14:57 | Rx |  | -1.5 | 5.025 | 22.9561 | 0.4261 | 12.64
14:57 | Rx |  | -1.5 | 5.025 | 22.9571 | 0.42607 | 12.6401
14:57 | Rx |  | -1.5 | 5.025 | 22.9581 | 0.42605 | 12.6402
14:57 | Rx |  | -1.5 | 5.025 | 22.9591 | 0.42602 | 12.6403
14:57 | Rx |  | -1.5 | 5.025 | 22.96 | 0.426 | 12.6404
14:57 | Rx |  | -1.5 | 5.025 | 22.961 | 0.42597 | 12.6405
14:57 | Tx |  | -21.25 | 5.025 | 22.9565 | 0.42609 | 12.64
14:57 | Tx |  | -21.25 | 5.025 | 22.952 | 0.4262 | 12.6395
14:57 | Tx |  | -21.25 | 5.025 | 22.9475 | 0.42631 | 12.639
14:57 | Tx |  | -21.25 | 5.025 | 22.943 | 0.42643 | 12.6384
14:57 | Tx |  | -21.25 | 5.025 | 22.9385 | 0.42654 | 12.6379
14:57 | Tx |  | -21.25 | 5.025 | 22.934 | 0.42665 | 12.6374
14:57 | Tx |  | -21.25 | 5.025 | 22.9295 | 0.42676 | 12.6369
14:57 | Tx |  | -21.25 | 5.025 | 22.925 | 0.42688 | 12.6364
14:57 | Tx |  | -21.25 | 5.025 | 22.9205 | 0.42699 | 12.6359
14:57 | Tx |  | -21.25 | 5.025 | 22.9159 | 0.4271 | 12.6353
14:57 | Tx |  | -21.25 | 5.025 | 22.9114 | 0.42721 | 12.6348
14:57 | Tx |  | -21.25 | 5.025 | 22.9069 | 0.42733 | 12.6343
14:57 | Tx |  | -21.25 | 5.025 | 22.9024 | 0.42744 | 12.6338
14:57 | Tx |  | -21.25 | 5.025 | 22.8979 | 0.42755 | 12.6333
14:57 | Tx |  | -21.25 | 5.025 | 22.8934 | 0.42766 | 12.6327
14:57 | Rx |  | -1.5 | 5.025 | 22.8944 | 0.42764 | 12.6329
14:57 | Rx |  | -1.5 | 5.025 | 22.8954 | 0.42762 | 12.633
14:57 | Rx |  | -1.5 | 5.025 | 22.8963 | 0.42759 | 12.6331
14:57 | Rx |  | -1.5 | 5.025 | 22.8973 | 0.42757 | 12.6332
14:57 | Rx |  | -1.5 | 5.025 | 22.8983 | 0.42754 | 12.6333
14:57 | Rx |  | -1.5 | 5.025 | 22.8993 | 0.42752 | 12.6334
14:57 | Rx |  | -1.5 | 5.025 | 22.9003 | 0.42749 | 12.6335
14:57 | Rx |  | -1.5 | 5.025 | 22.9012 | 0.42747 | 12.6336
14:57 | Rx |  | -1.5 | 5.025 | 22.9022 | 0.42744 | 12.6338
14:57 | Rx |  | -1.5 | 5.025 | 22.9032 | 0.42742 | 12.6339
14:57 | Rx |  | -1.5 | 5.025 | 22.9042 | 0.4274 | 12.634
14:57 | Rx |  | -1.5 | 5.025 | 22.9052 | 0.42737 | 12.6341
14:57 | Rx |  | -1.5 | 5.025 | 22.9061 | 0.42735 | 12.6342
14:57 | Rx |  | -1.5 | 5.025 | 22.9071 | 0.42732 | 12.6343
14:57 | Rx |  | -1.5 | 5.025 | 22.9081 | 0.4273 | 12.6344
14:57 | Rx |  | -1.5 | 5.025 | 22.9091 | 0.42727 | 12.6345
14:58 | Rx |  | -1.5 | 5.025 | 22.9101 | 0.42725 | 12.6347
14:58 | Rx |  | -1.5 | 5.025 | 22.911 | 0.42722 | 12.6348
14:58 | Rx |  | -1.5 | 5.025 | 22.912 | 0.4272 | 12.6349
14:58 | Rx |  | -1.5 | 5.025 | 22.913 | 0.42718 | 12.635
14:58 | Rx |  | -1.5 | 5.025 | 22.914 | 0.42715 | 12.6351
14:58 | Rx |  | -1.5 | 5.025 | 22.915 | 0.42713 | 12.6352
14:58 | Rx |  | -1.5 | 5.025 | 22.9159 | 0.4271 | 12.6353
14:58 | Rx |  | -1.5 | 5.025 | 22.9169 | 0.42708 | 12.6354
14:58 | Rx |  | -1.5 | 5.025 | 22.9179 | 0.42705 | 12.6356
14:58 | Rx |  | -1.5 | 5.025 | 22.9189 | 0.42703 | 12.6357
14:58 | Rx |  | -1.5 | 5.025 | 22.9198 | 0.427 | 12.6358
14:58 | Rx |  | -1.5 | 5.025 | 22.9208 | 0.42698 | 12.6359
14:58 | Rx |  | -1.5 | 5.025 | 22.9218 | 0.42695 | 12.636
14:58 | Rx |  | -1.5 | 5.025 | 22.9228 | 0.42693 | 12.6361
14:58 | Rx |  | -1.5 | 5.025 | 22.9238 | 0.42691 | 12.6362
14:58 | Rx |  | -1.5 | 5.025 | 22.9247 | 0.42688 | 12.6363
14:58 | Rx |  | -1.5 | 5.025 | 22.9257 | 0.42686 | 12.6365
14:58 | Rx |  | -1.5 | 5.025 | 22.9267 | 0.42683 | 12.6366
14:58 | Rx |  | -1.5 | 5.025 | 22.9277 | 0.42681 | 12.6367
14:58 | Rx |  | -1.5 | 5.025 | 22.9287 | 0.42678 | 12.6368
14:58 | Rx |  | -1.5 | 5.025 | 22.9296 | 0.42676 | 12.6369
14:58 | Rx |  | -1.5 | 5.025 | 22.9306 | 0.42673 | 12.637
14:58 | Rx |  | -1.5 | 5.025 | 22.9316 | 0.42671 | 12.6371
14:58 | Rx |  | -1.5 | 5.025 | 22.9326 | 0.42669 | 12.6372
14:58 | Rx |  | -1.5 | 5.025 | 22.9336 | 0.42666 | 12.6374
14:58 | Rx |  | -1.5 | 5.025 | 22.9345 | 0.42664 | 12.6375
14:58 | Rx |  | -1.5 | 5.025 | 22.9355 | 0.42661 | 12.6376
14:58 | Rx |  | -1.5 | 5.025 | 22.9365 | 0.42659 | 12.6377
14:58 | Rx |  | -1.5 | 5.025 | 22.9375 | 0.42656 | 12.6378
14:58 | Tx |  | -21.25 | 5.025 | 22.933 | 0.42668 | 12.6373
14:58 | Tx |  | -21.25 | 5.025 | 22.9285 | 0.42679 | 12.6368
14:58 | Tx |  | -21.25 | 5.025 | 22.924 | 0.4269 | 12.6363
14:58 | Tx |  | -21.25 | 5.025 | 22.9194 | 0.42701 | 12.6357
14:58 | Tx |  | -21.25 | 5.025 | 22.9149 | 0.42713 | 12.6352
14:58 | Tx |  | -21.25 | 5.025 | 22.9104 | 0.42724 | 12.6347
14:58 | Tx |  | -21.25 | 5.025 | 22.9059 | 0.42735 | 12.6342
14:58 | Tx |  | -21.25 | 5.025 | 22.9014 | 0.42746 | 12.6337
14:58 | Tx |  | -21.25 | 5.025 | 22.8969 | 0.42758 | 12.6331
14:58 | Tx |  | -21.25 | 5.025 | 22.8924 | 0.42769 | 12.6326
14:58 | Tx |  | -21.25 | 5.025 | 22.8879 | 0.4278 | 12.6321
14:58 | Tx |  | -21.25 | 5.025 | 22.8834 | 0.42792 | 12.6316
14:58 | Tx |  | -21.25 | 5.025 | 22.8789 | 0.42803 | 12.6311
14:58 | Tx |  | -21.25 | 5.025 | 22.8744 | 0.42814 | 12.6306
14:58 | Tx |  | -21.25 | 5.025 | 22.8699 | 0.42825 | 12.63
14:58 | Rx |  | -1.5 | 5.025 | 22.8708 | 0.42823 | 12.6301
14:58 | Rx |  | -1.5 | 5.025 | 22.8718 | 0.4282 | 12.6303
14:58 | Rx |  | -1.5 | 5.025 | 22.8728 | 0.42818 | 12.6304
14:58 | Rx |  | -1.5 | 5.025 | 22.8738 | 0.42816 | 12.6305
14:58 | Rx |  | -1.5 | 5.025 | 22.8748 | 0.42813 | 12.6306
14:58 | Rx |  | -1.5 | 5.025 | 22.8757 | 0.42811 | 12.6307
14:58 | Rx |  | -1.5 | 5.025 | 22.8767 | 0.42808 | 12.6308
14:58 | Rx |  | -1.5 | 5.025 | 22.8777 | 0.42806 | 12.6309
14:58 | Rx |  | -1.5 | 5.025 | 22.8787 | 0.42803 | 12.631
14:58 | Rx |  | -1.5 | 5.025 | 22.8797 | 0.42801 | 12.6312
14:58 | Rx |  | -1.5 | 5.025 | 22.8806 | 0.42798 | 12.6313
14:58 | Rx |  | -1.5 | 5.025 | 22.8816 | 0.42796 | 12.6314
14:58 | Rx |  | -1.5 | 5.025 | 22.8826 | 0.42794 | 12.6315
14:58 | Rx |  | -1.5 | 5.025 | 22.8836 | 0.42791 | 12.6316
14:58 | Rx |  | -1.5 | 5.025 | 22.8846 | 0.42789 | 12.6317
14:58 | Rx |  | -1.5 | 5.025 | 22.8855 | 0.42786 | 12.6318
14:59 | Rx |  | -1.5 | 5.025 | 22.8865 | 0.42784 | 12.6319
14:59 | Rx |  | -1.5 | 5.025 | 22.8875 | 0.42781 | 12.6321
14:59 | Rx |  | -1.5 | 5.025 | 22.8885 | 0.42779 | 12.6322
14:59 | Rx |  | -1.5 | 5.025 | 22.8895 | 0.42776 | 12.6323
14:59 | Rx |  | -1.5 | 5.025 | 22.8904 | 0.42774 | 12.6324
14:59 | Rx |  | -1.5 | 5.025 | 22.8914 | 0.42771 | 12.6325
14:59 | Rx |  | -1.5 | 5.025 | 22.8924 | 0.42769 | 12.6326
14:59 | Rx |  | -1.5 | 5.025 | 22.8934 | 0.42767 | 12.6327
14:59 | Rx |  | -1.5 | 5.025 | 22.8943 | 0.42764 | 12.6328
14:59 | Rx |  | -1.5 | 5.025 | 22.8953 | 0.42762 | 12.633
14:59 | Rx |  | -1.5 | 5.025 | 22.8963 | 0.42759 | 12.6331
14:59 | Rx |  | -1.5 | 5.025 | 22.8973 | 0.42757 | 12.6332
14:59 | Rx |  | -1.5 | 5.025 | 22.8983 | 0.42754 | 12.6333
14:59 | Rx |  | -1.5 | 5.025 | 22.8992 | 0.42752 | 12.6334
14:59 | Rx |  | -1.5 | 5.025 | 22.9002 | 0.42749 | 12.6335
14:59 | Rx |  | -1.5 | 5.025 | 22.9012 | 0.42747 | 12.6336
14:59 | Rx |  | -1.5 | 5.025 | 22.9022 | 0.42745 | 12.6338
14:59 | Rx |  | -1.5 | 5.025 | 22.9032 | 0.42742 | 12.6339
14:59 | Rx |  | -1.5 | 5.025 | 22.9041 | 0.4274 | 12.634
14:59 | Rx |  | -1.5 | 5.025 | 22.9051 | 0.42737 | 12.6341
14:59 | Rx |  | -1.5 | 5.025 | 22.9061 | 0.42735 | 12.6342
14:59 | Rx |  | -1.5 | 5.025 | 22.9071 | 0.42732 | 12.6343
14:59 | Rx |  | -1.5 | 5.025 | 22.9081 | 0.4273 | 12.6344
14:59 | Rx |  | -1.5 | 5.025 | 22.909 | 0.42727 | 12.6345
14:59 | Rx |  | -1.5 | 5.025 | 22.91 | 0.42725 | 12.6347
14:59 | Rx |  | -1.5 | 5.025 | 22.911 | 0.42723 | 12.6348
14:59 | Rx |  | -1.5 | 5.025 | 22.912 | 0.4272 | 12.6349
14:59 | Rx |  | -1.5 | 5.025 | 22.913 | 0.42718 | 12.635
14:59 | Rx |  | -1.5 | 5.025 | 22.9139 | 0.42715 | 12.6351
14:59 | Tx |  | -21.25 | 5.025 | 22.9094 | 0.42726 | 12.6346
14:59 | Tx |  | -21.25 | 5.025 | 22.9049 | 0.42738 | 12.6341
14:59 | Tx |  | -21.25 | 5.025 | 22.9004 | 0.42749 | 12.6335
14:59 | Tx |  | -21.25 | 5.025 | 22.8959 | 0.4276 | 12.633
14:59 | Tx |  | -21.25 | 5.025 | 22.8914 | 0.42772 | 12.6325
14:59 | Tx |  | -21.25 | 5.025 | 22.8869 | 0.42783 | 12.632
14:59 | Tx |  | -21.25 | 5.025 | 22.8824 | 0.42794 | 12.6315
14:59 | Tx |  | -21.25 | 5.025 | 22.8779 | 0.42805 | 12.631
14:59 | Tx |  | -21.25 | 5.025 | 22.8734 | 0.42817 | 12.6304
14:59 | Tx |  | -21.25 | 5.025 | 22.8689 | 0.42828 | 12.6299
14:59 | Tx |  | -21.25 | 5.025 | 22.8644 | 0.42839 | 12.6294
14:59 | Tx |  | -21.25 | 5.025 | 22.8598 | 0.4285 | 12.6289
14:59 | Tx |  | -21.25 | 5.025 | 22.8553 | 0.42862 | 12.6284
14:59 | Tx |  | -21.25 | 5.025 | 22.8508 | 0.42873 | 12.6278
14:59 | Tx |  | -21.25 | 5.025 | 22.8463 | 0.42884 | 12.6273
14:59 | Rx |  | -1.5 | 5.025 | 22.8473 | 0.42882 | 12.6274
14:59 | Rx |  | -1.5 | 5.025 | 22.8483 | 0.42879 | 12.6276
14:59 | Rx |  | -1.5 | 5.025 | 22.8493 | 0.42877 | 12.6277
14:59 | Rx |  | -1.5 | 5.025 | 22.8502 | 0.42874 | 12.6278
14:59 | Rx |  | -1.5 | 5.025 | 22.8512 | 0.42872 | 12.6279
14:59 | Rx |  | -1.5 | 5.025 | 22.8522 | 0.42869 | 12.628
14:59 | Rx |  | -1.5 | 5.025 | 22.8532 | 0.42867 | 12.6281
14:59 | Rx |  | -1.5 | 5.025 | 22.8542 | 0.42865 | 12.6282
14:59 | Rx |  | -1.5 | 5.025 | 22.8551 | 0.42862 | 12.6283
14:59 | Rx |  | -1.5 | 5.025 | 22.8561 | 0.4286 | 12.6285
14:59 | Rx |  | -1.5 | 5.025 | 22.8571 | 0.42857 | 12.6286
14:59 | Rx |  | -1.5 | 5.025 | 22.8581 | 0.42855 | 12.6287
14:59 | Rx |  | -1.5 | 5.025 | 22.8591 | 0.42852 | 12.6288
14:59 | Rx |  | -1.5 | 5.025 | 22.86 | 0.4285 | 12.6289
14:59 | Rx |  | -1.5 | 5.025 | 22.861 | 0.42847 | 12.629
14:59 | Rx |  | -1.5 | 5.025 | 22.862 | 0.42845 | 12.6291
15:00 | Rx |  | -1.5 | 5.025 | 22.863 | 0.42843 | 12.6292
15:00 | Rx |  | -1.5 | 5.025 | 22.864 | 0.4284 | 12.6294
15:00 | Rx |  | -1.5 | 5.025 | 22.8649 | 0.42838 | 12.6295
15:00 | Rx |  | -1.5 | 5.025 | 22.8659 | 0.42835 | 12.6296
15:00 | Rx |  | -1.5 | 5.025 | 22.8669 | 0.42833 | 12.6297
15:00 | Rx |  | -1.5 | 5.025 | 22.8679 | 0.4283 | 12.6298
15:00 | Rx |  | -1.5 | 5.025 | 22.8688 | 0.42828 | 12.6299
15:00 | Rx |  | -1.5 | 5.025 | 22.8698 | 0.42825 | 12.63
15:00 | Rx |  | -1.5 | 5.025 | 22.8708 | 0.42823 | 12.6301
15:00 | Rx |  | -1.5 | 5.025 | 22.8718 | 0.42821 | 12.6303
15:00 | Rx |  | -1.5 | 5.025 | 22.8728 | 0.42818 | 12.6304
15:00 | Rx |  | -1.5 | 5.025 | 22.8737 | 0.42816 | 12.6305
15:00 | Rx |  | -1.5 | 5.025 | 22.8747 | 0.42813 | 12.6306
15:00 | Rx |  | -1.5 | 5.025 | 22.8757 | 0.42811 | 12.6307
15:00 | Rx |  | -1.5 | 5.025 | 22.8767 | 0.42808 | 12.6308
15:00 | Rx |  | -1.5 | 5.025 | 22.8777 | 0.42806 | 12.6309
15:00 | Rx |  | -1.5 | 5.025 | 22.8786 | 0.42803 | 12.631
15:00 | Rx |  | -1.5 | 5.025 | 22.8796 | 0.42801 | 12.6312
15:00 | Rx |  | -1.5 | 5.025 | 22.8806 | 0.42799 | 12.6313
15:00 | Rx |  | -1.5 | 5.025 | 22.8816 | 0.42796 | 12.6314
15:00 | Rx |  | -1.5 | 5.025 | 22.8826 | 0.42794 | 12.6315
15:00 | Rx |  | -1.5 | 5.025 | 22.8835 | 0.42791 | 12.6316
15:00 | Rx |  | -1.5 | 5.025 | 22.8845 | 0.42789 | 12.6317
15:00 | Rx |  | -1.5 | 5.025 | 22.8855 | 0.42786 | 12.6318
15:00 | Rx |  | -1.5 | 5.025 | 22.8865 | 0.42784 | 12.6319
15:00 | Rx |  | -1.5 | 5.025 | 22.8875 | 0.42781 | 12.6321
15:00 | Rx |  | -1.5 | 5.025 | 22.8884 | 0.42779 | 12.6322
15:00 | Rx |  | -1.5 | 5.025 | 22.8894 | 0.42776 | 12.6323
15:00 | Rx |  | -1.5 | 5.025 | 22.8904 | 0.42774 | 12.6324
15:00 | Tx |  | -21.25 | 5.025 | 22.8859 | 0.42785 | 12.6319
15:00 | Tx |  | -21.25 | 5.025 | 22.8814 | 0.42797 | 12.6314
15:00 | Tx |  | -21.25 | 5.025 | 22.8769 | 0.42808 | 12.6308
15:00 | Tx |  | -21.25 | 5.025 | 22.8724 | 0.42819 | 12.6303
15:00 | Tx |  | -21.25 | 5.025 | 22.8679 | 0.4283 | 12.6298
15:00 | Tx |  | -21.25 | 5.025 | 22.8633 | 0.42842 | 12.6293
15:00 | Tx |  | -21.25 | 5.025 | 22.8588 | 0.42853 | 12.6288
15:00 | Tx |  | -21.25 | 5.025 | 22.8543 | 0.42864 | 12.6282
15:00 | Tx |  | -21.25 | 5.025 | 22.8498 | 0.42875 | 12.6277
15:00 | Tx |  | -21.25 | 5.025 | 22.8453 | 0.42887 | 12.6272
15:00 | Tx |  | -21.25 | 5.025 | 22.8408 | 0.42898 | 12.6267
15:00 | Tx |  | -21.25 | 5.025 | 22.8363 | 0.42909 | 12.6262
15:00 | Tx |  | -21.25 | 5.025 | 22.8318 | 0.42921 | 12.6257
15:00 | Tx |  | -21.25 | 5.025 | 22.8273 | 0.42932 | 12.6251
15:00 | Tx |  | -21.25 | 5.025 | 22.8228 | 0.42943 | 12.6246
15:00 | Rx |  | -1.5 | 5.025 | 22.8238 | 0.42941 | 12.6247
15:00 | Rx |  | -1.5 | 5.025 | 22.8247 | 0.42938 | 12.6248
15:00 | Rx |  | -1.5 | 5.025 | 22.8257 | 0.42936 | 12.625
15:00 | Rx |  | -1.5 | 5.025 | 22.8267 | 0.42933 | 12.6251
15:00 | Rx |  | -1.5 | 5.025 | 22.8277 | 0.42931 | 12.6252
15:00 | Rx |  | -1.5 | 5.025 | 22.8287 | 0.42928 | 12.6253
15:00 | Rx |  | -1.5 | 5.025 | 22.8296 | 0.42926 | 12.6254
15:00 | Rx |  | -1.5 | 5.025 | 22.8306 | 0.42923 | 12.6255
15:00 | Rx |  | -1.5 | 5.025 | 22.8316 | 0.42921 | 12.6256
15:00 | Rx |  | -1.5 | 5.025 | 22.8326 | 0.42919 | 12.6257
15:00 | Rx |  | -1.5 | 5.025 | 22.8336 | 0.42916 | 12.6259
15:00 | Rx |  | -1.5 | 5.025 | 22.8345 | 0.42914 | 12.626
15:00 | Rx |  | -1.5 | 5.025 | 22.8355 | 0.42911 | 12.6261
15:00 | Rx |  | -1.5 | 5.025 | 22.8365 | 0.42909 | 12.6262
15:00 | Rx |  | -1.5 | 5.025 | 22.8375 | 0.42906 | 12.6263
15:00 | Rx |  | -1.5 | 5.025 | 22.8385 | 0.42904 | 12.6264
15:01 | Rx |  | -1.5 | 5.025 | 22.8394 | 0.42901 | 12.6265
15:01 | Rx |  | -1.5 | 5.025 | 22.8404 | 0.42899 | 12.6266
15:01 | Rx |  | -1.5 | 5.025 | 22.8414 | 0.42897 | 12.6268
15:01 | Rx |  | -1.5 | 5.025 | 22.8424 | 0.42894 | 12.6269
15:01 | Rx |  | -1.5 | 5.025 | 22.8433 | 0.42892 | 12.627
15:01 | Rx |  | -1.5 | 5.025 | 22.8443 | 0.42889 | 12.6271
15:01 | Rx |  | -1.5 | 5.025 | 22.8453 | 0.42887 | 12.6272
15:01 | Rx |  | -1.5 | 5.025 | 22.8463 | 0.42884 | 12.6273
15:01 | Rx |  | -1.5 | 5.025 | 22.8473 | 0.42882 | 12.6274
15:01 | Rx |  | -1.5 | 5.025 | 22.8482 | 0.42879 | 12.6275
15:01 | Rx |  | -1.5 | 5.025 | 22.8492 | 0.42877 | 12.6277
15:01 | Rx |  | -1.5 | 5.025 | 22.8502 | 0.42874 | 12.6278
15:01 | Rx |  | -1.5 | 5.025 | 22.8512 | 0.42872 | 12.6279
15:01 | Rx |  | -1.5 | 5.025 | 22.8522 | 0.4287 | 12.628
15:01 | Rx |  | -1.5 | 5.025 | 22.8531 | 0.42867 | 12.6281
15:01 | Rx |  | -1.5 | 5.025 | 22.8541 | 0.42865 | 12.6282
15:01 | Rx |  | -1.5 | 5.025 | 22.8551 | 0.42862 | 12.6283
15:01 | Rx |  | -1.5 | 5.025 | 22.8561 | 0.4286 | 12.6284
15:01 | Rx |  | -1.5 | 5.025 | 22.8571 | 0.42857 | 12.6286
15:01 | Rx |  | -1.5 | 5.025 | 22.858 | 0.42855 | 12.6287
15:01 | Rx |  | -1.5 | 5.025 | 22.859 | 0.42852 | 12.6288
15:01 | Rx |  | -1.5 | 5.025 | 22.86 | 0.4285 | 12.6289
15:01 | Rx |  | -1.5 | 5.025 | 22.861 | 0.42848 | 12.629
15:01 | Rx |  | -1.5 | 5.025 | 22.862 | 0.42845 | 12.6291
15:01 | Rx |  | -1.5 | 5.025 | 22.8629 | 0.42843 | 12.6292
15:01 | Rx |  | -1.5 | 5.025 | 22.8639 | 0.4284 | 12.6293
15:01 | Rx |  | -1.5 | 5.025 | 22.8649 | 0.42838 | 12.6295
15:01 | Rx |  | -1.5 | 5.025 | 22.8659 | 0.42835 | 12.6296
15:01 | Rx |  | -1.5 | 5.025 | 22.8668 | 0.42833 | 12.6297
15:01 | Tx |  | -21.25 | 5.025 | 22.8623 | 0.42844 | 12.6292
15:01 | Tx |  | -21.25 | 5.025 | 22.8578 | 0.42855 | 12.6287
15:01 | Tx |  | -21.25 | 5.025 | 22.8533 | 0.42867 | 12.6281
15:01 | Tx |  | -21.25 | 5.025 | 22.8488 | 0.42878 | 12.6276
15:01 | Tx |  | -21.25 | 5.025 | 22.8443 | 0.42889 | 12.6271
15:01 | Tx |  | -21.25 | 5.025 | 22.8398 | 0.429 | 12.6266
15:01 | Tx |  | -21.25 | 5.025 | 22.8353 | 0.42912 | 12.6261
15:01 | Tx |  | -21.25 | 5.025 | 22.8308 | 0.42923 | 12.6255
15:01 | Tx |  | -21.25 | 5.025 | 22.8263 | 0.42934 | 12.625
15:01 | Tx |  | -21.25 | 5.025 | 22.8218 | 0.42946 | 12.6245
15:01 | Tx |  | -21.25 | 5.025 | 22.8173 | 0.42957 | 12.624
15:01 | Tx |  | -21.25 | 5.025 | 22.8128 | 0.42968 | 12.6235
15:01 | Tx |  | -21.25 | 5.025 | 22.8083 | 0.42979 | 12.6229
15:01 | Tx |  | -21.25 | 5.025 | 22.8038 | 0.42991 | 12.6224
15:01 | Tx |  | -21.25 | 5.025 | 22.7992 | 0.43002 | 12.6219
15:01 | Rx |  | -1.5 | 5.025 | 22.8002 | 0.42999 | 12.622
15:01 | Rx |  | -1.5 | 5.025 | 22.8012 | 0.42997 | 12.6221
15:01 | Rx |  | -1.5 | 5.025 | 22.8022 | 0.42995 | 12.6223
15:01 | Rx |  | -1.5 | 5.025 | 22.8032 | 0.42992 | 12.6224
15:01 | Rx |  | -1.5 | 5.025 | 22.8041 | 0.4299 | 12.6225
15:01 | Rx |  | -1.5 | 5.025 | 22.8051 | 0.42987 | 12.6226
15:01 | Rx |  | -1.5 | 5.025 | 22.8061 | 0.42985 | 12.6227
15:01 | Rx |  | -1.5 | 5.025 | 22.8071 | 0.42982 | 12.6228
15:01 | Rx |  | -1.5 | 5.025 | 22.8081 | 0.4298 | 12.6229
15:01 | Rx |  | -1.5 | 5.025 | 22.809 | 0.42977 | 12.623
15:01 | Rx |  | -1.5 | 5.025 | 22.81 | 0.42975 | 12.6232
15:01 | Rx |  | -1.5 | 5.025 | 22.811 | 0.42973 | 12.6233
15:01 | Rx |  | -1.5 | 5.025 | 22.812 | 0.4297 | 12.6234
15:01 | Rx |  | -1.5 | 5.025 | 22.813 | 0.42968 | 12.6235
15:01 | Rx |  | -1.5 | 5.025 | 22.8139 | 0.42965 | 12.6236
15:01 | Rx |  | -1.5 | 5.025 | 22.8149 | 0.42963 | 12.6237
15:02 | Rx |  | -1.5 | 5.025 | 22.8159 | 0.4296 | 12.6238
15:02 | Rx |  | -1.5 | 5.025 | 22.8169 | 0.42958 | 12.6239
15:02 | Rx |  | -1.5 | 5.025 | 22.8178 | 0.42955 | 12.6241
15:02 | Rx |  | -1.5 | 5.025 | 22.8188 | 0.42953 | 12.6242
15:02 | Rx |  | -1.5 | 5.025 | 22.8198 | 0.4295 | 12.6243
15:02 | Rx |  | -1.5 | 5.025 | 22.8208 | 0.42948 | 12.6244
15:02 | Rx |  | -1.5 | 5.025 | 22.8218 | 0.42946 | 12.6245
15:02 | Rx |  | -1.5 | 5.025 | 22.8227 | 0.42943 | 12.6246
15:02 | Rx |  | -1.5 | 5.025 | 22.8237 | 0.42941 | 12.6247
15:02 | Rx |  | -1.5 | 5.025 | 22.8247 | 0.42938 | 12.6248
15:02 | Rx |  | -1.5 | 5.025 | 22.8257 | 0.42936 | 12.625
15:02 | Rx |  | -1.5 | 5.025 | 22.8267 | 0.42933 | 12.6251
15:02 | Rx |  | -1.5 | 5.025 | 22.8276 | 0.42931 | 12.6252
15:02 | Rx |  | -1.5 | 5.025 | 22.8286 | 0.42928 | 12.6253
15:02 | Rx |  | -1.5 | 5.025 | 22.8296 | 0.42926 | 12.6254
15:02 | Rx |  | -1.5 | 5.025 | 22.8306 | 0.42924 | 12.6255
15:02 | Rx |  | -1.5 | 5.025 | 22.8316 | 0.42921 | 12.6256
15:02 | Rx |  | -1.5 | 5.025 | 22.8325 | 0.42919 | 12.6257
15:02 | Rx |  | -1.5 | 5.025 | 22.8335 | 0.42916 | 12.6259
15:02 | Rx |  | -1.5 | 5.025 | 22.8345 | 0.42914 | 12.626
15:02 | Rx |  | -1.5 | 5.025 | 22.8355 | 0.42911 | 12.6261
15:02 | Rx |  | -1.5 | 5.025 | 22.8365 | 0.42909 | 12.6262
15:02 | Rx |  | -1.5 | 5.025 | 22.8374 | 0.42906 | 12.6263
15:02 | Rx |  | -1.5 | 5.025 | 22.8384 | 0.42904 | 12.6264
15:02 | Rx |  | -1.5 | 5.025 | 22.8394 | 0.42902 | 12.6265
15:02 | Rx |  | -1.5 | 5.025 | 22.8404 | 0.42899 | 12.6266
15:02 | Rx |  | -1.5 | 5.025 | 22.8413 | 0.42897 | 12.6268
15:02 | Rx |  | -1.5 | 5.025 | 22.8423 | 0.42894 | 12.6269
15:02 | Rx |  | -1.5 | 5.025 | 22.8433 | 0.42892 | 12.627
15:02 | Tx |  | -21.25 | 5.025 | 22.8388 | 0.42903 | 12.6265
15:02 | Tx |  | -21.25 | 5.025 | 22.8343 | 0.42914 | 12.6259
15:02 | Tx |  | -21.25 | 5.025 | 22.8298 | 0.42926 | 12.6254
15:02 | Tx |  | -21.25 | 5.025 | 22.8253 | 0.42937 | 12.6249
15:02 | Tx |  | -21.25 | 5.025 | 22.8208 | 0.42948 | 12.6244
15:02 | Tx |  | -21.25 | 5.025 | 22.8163 | 0.42959 | 12.6239
15:02 | Tx |  | -21.25 | 5.025 | 22.8118 | 0.42971 | 12.6234
15:02 | Tx |  | -21.25 | 5.025 | 22.8073 | 0.42982 | 12.6228
15:02 | Tx |  | -21.25 | 5.025 | 22.8027 | 0.42993 | 12.6223
15:02 | Tx |  | -21.25 | 5.025 | 22.7982 | 0.43004 | 12.6218
15:02 | Tx |  | -21.25 | 5.025 | 22.7937 | 0.43016 | 12.6213
15:02 | Tx |  | -21.25 | 5.025 | 22.7892 | 0.43027 | 12.6208
15:02 | Tx |  | -21.25 | 5.025 | 22.7847 | 0.43038 | 12.6202
15:02 | Tx |  | -21.25 | 5.025 | 22.7802 | 0.43049 | 12.6197
15:02 | Tx |  | -21.25 | 5.025 | 22.7757 | 0.43061 | 12.6192
15:02 | Rx |  | -1.5 | 5.025 | 22.7767 | 0.43058 | 12.6193
15:02 | Rx |  | -1.5 | 5.025 | 22.7777 | 0.43056 | 12.6194
15:02 | Rx |  | -1.5 | 5.025 | 22.7786 | 0.43053 | 12.6195
15:02 | Rx |  | -1.5 | 5.025 | 22.7796 | 0.43051 | 12.6197
15:02 | Rx |  | -1.5 | 5.025 | 22.7806 | 0.43049 | 12.6198
15:02 | Rx |  | -1.5 | 5.025 | 22.7816 | 0.43046 | 12.6199
15:02 | Rx |  | -1.5 | 5.025 | 22.7826 | 0.43044 | 12.62
15:02 | Rx |  | -1.5 | 5.025 | 22.7835 | 0.43041 | 12.6201
15:02 | Rx |  | -1.5 | 5.025 | 22.7845 | 0.43039 | 12.6202
15:02 | Rx |  | -1.5 | 5.025 | 22.7855 | 0.43036 | 12.6203
15:02 | Rx |  | -1.5 | 5.025 | 22.7865 | 0.43034 | 12.6204
15:02 | Rx |  | -1.5 | 5.025 | 22.7875 | 0.43031 | 12.6206
15:02 | Rx |  | -1.5 | 5.025 | 22.7884 | 0.43029 | 12.6207
15:02 | Rx |  | -1.5 | 5.025 | 22.7894 | 0.43026 | 12.6208
15:02 | Rx |  | -1.5 | 5.025 | 22.7904 | 0.43024 | 12.6209
15:02 | Rx |  | -1.5 | 5.025 | 22.7914 | 0.43022 | 12.621
15:03 | Rx |  | -1.5 | 5.025 | 22.7923 | 0.43019 | 12.6211
15:03 | Rx |  | -1.5 | 5.025 | 22.7933 | 0.43017 | 12.6212
15:03 | Rx |  | -1.5 | 5.025 | 22.7943 | 0.43014 | 12.6213
15:03 | Rx |  | -1.5 | 5.025 | 22.7953 | 0.43012 | 12.6215
15:03 | Rx |  | -1.5 | 5.025 | 22.7963 | 0.43009 | 12.6216
15:03 | Rx |  | -1.5 | 5.025 | 22.7972 | 0.43007 | 12.6217
15:03 | Rx |  | -1.5 | 5.025 | 22.7982 | 0.43004 | 12.6218
15:03 | Rx |  | -1.5 | 5.025 | 22.7992 | 0.43002 | 12.6219
15:03 | Rx |  | -1.5 | 5.025 | 22.8002 | 0.43 | 12.622
15:03 | Rx |  | -1.5 | 5.025 | 22.8012 | 0.42997 | 12.6221
15:03 | Rx |  | -1.5 | 5.025 | 22.8021 | 0.42995 | 12.6222
15:03 | Rx |  | -1.5 | 5.025 | 22.8031 | 0.42992 | 12.6224
15:03 | Rx |  | -1.5 | 5.025 | 22.8041 | 0.4299 | 12.6225
15:03 | Rx |  | -1.5 | 5.025 | 22.8051 | 0.42987 | 12.6226
15:03 | Rx |  | -1.5 | 5.025 | 22.8061 | 0.42985 | 12.6227
15:03 | Rx |  | -1.5 | 5.025 | 22.807 | 0.42982 | 12.6228
15:03 | Rx |  | -1.5 | 5.025 | 22.808 | 0.4298 | 12.6229
15:03 | Rx |  | -1.5 | 5.025 | 22.809 | 0.42978 | 12.623
15:03 | Rx |  | -1.5 | 5.025 | 22.81 | 0.42975 | 12.6231
15:03 | Rx |  | -1.5 | 5.025 | 22.811 | 0.42973 | 12.6233
15:03 | Rx |  | -1.5 | 5.025 | 22.8119 | 0.4297 | 12.6234
15:03 | Rx |  | -1.5 | 5.025 | 22.8129 | 0.42968 | 12.6235
15:03 | Rx |  | -1.5 | 5.025 | 22.8139 | 0.42965 | 12.6236
15:03 | Rx |  | -1.5 | 5.025 | 22.8149 | 0.42963 | 12.6237
15:03 | Rx |  | -1.5 | 5.025 | 22.8158 | 0.4296 | 12.6238
15:03 | Rx |  | -1.5 | 5.025 | 22.8168 | 0.42958 | 12.6239
15:03 | Rx |  | -1.5 | 5.025 | 22.8178 | 0.42955 | 12.624
15:03 | Rx |  | -1.5 | 5.025 | 22.8188 | 0.42953 | 12.6242
15:03 | Rx |  | -1.5 | 5.025 | 22.8198 | 0.42951 | 12.6243
15:03 | Tx |  | -21.25 | 5.025 | 22.8153 | 0.42962 | 12.6238
15:03 | Tx |  | -21.25 | 5.025 | 22.8108 | 0.42973 | 12.6232
15:03 | Tx |  | -21.25 | 5.025 | 22.8062 | 0.42984 | 12.6227
15:03 | Tx |  | -21.25 | 5.025 | 22.8017 | 0.42996 | 12.6222
15:03 | Tx |  | -21.25 | 5.025 | 22.7972 | 0.43007 | 12.6217
15:03 | Tx |  | -21.25 | 5.025 | 22.7927 | 0.43018 | 12.6212
15:03 | Tx |  | -21.25 | 5.025 | 22.7882 | 0.43029 | 12.6206
15:03 | Tx |  | -21.25 | 5.025 | 22.7837 | 0.43041 | 12.6201
15:03 | Tx |  | -21.25 | 5.025 | 22.7792 | 0.43052 | 12.6196
15:03 | Tx |  | -21.25 | 5.025 | 22.7747 | 0.43063 | 12.6191
15:03 | Tx |  | -21.25 | 5.025 | 22.7702 | 0.43075 | 12.6186
15:03 | Tx |  | -21.25 | 5.025 | 22.7657 | 0.43086 | 12.6181
15:03 | Tx |  | -21.25 | 5.025 | 22.7612 | 0.43097 | 12.6175
15:03 | Tx |  | -21.25 | 5.025 | 22.7567 | 0.43108 | 12.617
15:03 | Tx |  | -21.25 | 5.025 | 22.7522 | 0.4312 | 12.6165
15:03 | Rx |  | -1.5 | 5.025 | 22.7531 | 0.43117 | 12.6166
15:03 | Rx |  | -1.5 | 5.025 | 22.7541 | 0.43115 | 12.6167
15:03 | Rx |  | -1.5 | 5.025 | 22.7551 | 0.43112 | 12.6168
15:03 | Rx |  | -1.5 | 5.025 | 22.7561 | 0.4311 | 12.6169
15:03 | Rx |  | -1.5 | 5.025 | 22.7571 | 0.43107 | 12.6171
15:03 | Rx |  | -1.5 | 5.025 | 22.758 | 0.43105 | 12.6172
15:03 | Rx |  | -1.5 | 5.025 | 22.759 | 0.43102 | 12.6173
15:03 | Rx |  | -1.5 | 5.025 | 22.76 | 0.431 | 12.6174
15:03 | Rx |  | -1.5 | 5.025 | 22.761 | 0.43098 | 12.6175
15:03 | Rx |  | -1.5 | 5.025 | 22.762 | 0.43095 | 12.6176
15:03 | Rx |  | -1.5 | 5.025 | 22.7629 | 0.43093 | 12.6177
15:03 | Rx |  | -1.5 | 5.025 | 22.7639 | 0.4309 | 12.6178
15:03 | Rx |  | -1.5 | 5.025 | 22.7649 | 0.43088 | 12.618
15:03 | Rx |  | -1.5 | 5.025 | 22.7659 | 0.43085 | 12.6181
15:03 | Rx |  | -1.5 | 5.025 | 22.7668 | 0.43083 | 12.6182
15:03 | Rx |  | -1.5 | 5.025 | 22.7678 | 0.4308 | 12.6183
15:04 | Rx |  | -1.5 | 5.025 | 22.7688 | 0.43078 | 12.6184
15:04 | Rx |  | -1.5 | 5.025 | 22.7698 | 0.43076 | 12.6185
15:04 | Rx |  | -1.5 | 5.025 | 22.7708 | 0.43073 | 12.6186
15:04 | Rx |  | -1.5 | 5.025 | 22.7717 | 0.43071 | 12.6188
15:04 | Rx |  | -1.5 | 5.025 | 22.7727 | 0.43068 | 12.6189
15:04 | Rx |  | -1.5 | 5.025 | 22.7737 | 0.43066 | 12.619
15:04 | Rx |  | -1.5 | 5.025 | 22.7747 | 0.43063 | 12.6191
15:04 | Rx |  | -1.5 | 5.025 | 22.7757 | 0.43061 | 12.6192
15:04 | Rx |  | -1.5 | 5.025 | 22.7766 | 0.43058 | 12.6193
15:04 | Rx |  | -1.5 | 5.025 | 22.7776 | 0.43056 | 12.6194
15:04 | Rx |  | -1.5 | 5.025 | 22.7786 | 0.43054 | 12.6195
15:04 | Rx |  | -1.5 | 5.025 | 22.7796 | 0.43051 | 12.6197
15:04 | Rx |  | -1.5 | 5.025 | 22.7806 | 0.43049 | 12.6198
15:04 | Rx |  | -1.5 | 5.025 | 22.7815 | 0.43046 | 12.6199
15:04 | Rx |  | -1.5 | 5.025 | 22.7825 | 0.43044 | 12.62
15:04 | Rx |  | -1.5 | 5.025 | 22.7835 | 0.43041 | 12.6201
15:04 | Rx |  | -1.5 | 5.025 | 22.7845 | 0.43039 | 12.6202
15:04 | Rx |  | -1.5 | 5.025 | 22.7855 | 0.43036 | 12.6203
15:04 | Rx |  | -1.5 | 5.025 | 22.7864 | 0.43034 | 12.6204
15:04 | Rx |  | -1.5 | 5.025 | 22.7874 | 0.43031 | 12.6206
15:04 | Rx |  | -1.5 | 5.025 | 22.7884 | 0.43029 | 12.6207
15:04 | Rx |  | -1.5 | 5.025 | 22.7894 | 0.43027 | 12.6208
15:04 | Rx |  | -1.5 | 5.025 | 22.7903 | 0.43024 | 12.6209
15:04 | Rx |  | -1.5 | 5.025 | 22.7913 | 0.43022 | 12.621
15:04 | Rx |  | -1.5 | 5.025 | 22.7923 | 0.43019 | 12.6211
15:04 | Rx |  | -1.5 | 5.025 | 22.7933 | 0.43017 | 12.6212
15:04 | Rx |  | -1.5 | 5.025 | 22.7943 | 0.43014 | 12.6213
15:04 | Rx |  | -1.5 | 5.025 | 22.7952 | 0.43012 | 12.6215
15:04 | Rx |  | -1.5 | 5.025 | 22.7962 | 0.43009 | 12.6216
15:04 | Tx |  | -21.25 | 5.025 | 22.7917 | 0.43021 | 12.621
15:04 | Tx |  | -21.25 | 5.025 | 22.7872 | 0.43032 | 12.6205
15:04 | Tx |  | -21.25 | 5.025 | 22.7827 | 0.43043 | 12.62
15:04 | Tx |  | -21.25 | 5.025 | 22.7782 | 0.43055 | 12.6195
15:04 | Tx |  | -21.25 | 5.025 | 22.7737 | 0.43066 | 12.619
15:04 | Tx |  | -21.25 | 5.025 | 22.7692 | 0.43077 | 12.6185
15:04 | Tx |  | -21.25 | 5.025 | 22.7647 | 0.43088 | 12.6179
15:04 | Tx |  | -21.25 | 5.025 | 22.7602 | 0.431 | 12.6174
15:04 | Tx |  | -21.25 | 5.025 | 22.7557 | 0.43111 | 12.6169
15:04 | Tx |  | -21.25 | 5.025 | 22.7512 | 0.43122 | 12.6164
15:04 | Tx |  | -21.25 | 5.025 | 22.7466 | 0.43133 | 12.6159
15:04 | Tx |  | -21.25 | 5.025 | 22.7421 | 0.43145 | 12.6153
15:04 | Tx |  | -21.25 | 5.025 | 22.7376 | 0.43156 | 12.6148
15:04 | Tx |  | -21.25 | 5.025 | 22.7331 | 0.43167 | 12.6143
15:04 | Tx |  | -21.25 | 5.025 | 22.7286 | 0.43178 | 12.6138
15:04 | Rx |  | -1.5 | 5.025 | 22.7296 | 0.43176 | 12.6139
15:04 | Rx |  | -1.5 | 5.025 | 22.7306 | 0.43174 | 12.614
15:04 | Rx |  | -1.5 | 5.025 | 22.7316 | 0.43171 | 12.6141
15:04 | Rx |  | -1.5 | 5.025 | 22.7325 | 0.43169 | 12.6142
15:04 | Rx |  | -1.5 | 5.025 | 22.7335 | 0.43166 | 12.6144
15:04 | Rx |  | -1.5 | 5.025 | 22.7345 | 0.43164 | 12.6145
15:04 | Rx |  | -1.5 | 5.025 | 22.7355 | 0.43161 | 12.6146
15:04 | Rx |  | -1.5 | 5.025 | 22.7365 | 0.43159 | 12.6147
15:04 | Rx |  | -1.5 | 5.025 | 22.7374 | 0.43156 | 12.6148
15:04 | Rx |  | -1.5 | 5.025 | 22.7384 | 0.43154 | 12.6149
15:04 | Rx |  | -1.5 | 5.025 | 22.7394 | 0.43152 | 12.615
15:04 | Rx |  | -1.5 | 5.025 | 22.7404 | 0.43149 | 12.6151
15:04 | Rx |  | -1.5 | 5.025 | 22.7413 | 0.43147 | 12.6153
15:04 | Rx |  | -1.5 | 5.025 | 22.7423 | 0.43144 | 12.6154
15:04 | Rx |  | -1.5 | 5.025 | 22.7433 | 0.43142 | 12.6155
15:04 | Rx |  | -1.5 | 5.025 | 22.7443 | 0.43139 | 12.6156
15:05 | Rx |  | -1.5 | 5.025 | 22.7453 | 0.43137 | 12.6157
15:05 | Rx |  | -1.5 | 5.025 | 22.7462 | 0.43134 | 12.6158
15:05 | Rx |  | -1.5 | 5.025 | 22.7472 | 0.43132 | 12.6159
15:05 | Rx |  | -1.5 | 5.025 | 22.7482 | 0.43129 | 12.616
15:05 | Rx |  | -1.5 | 5.025 | 22.7492 | 0.43127 | 12.6162
15:05 | Rx |  | -1.5 | 5.025 | 22.7502 | 0.43125 | 12.6163
15:05 | Rx |  | -1.5 | 5.025 | 22.7511 | 0.43122 | 12.6164
15:05 | Rx |  | -1.5 | 5.025 | 22.7521 | 0.4312 | 12.6165
15:05 | Rx |  | -1.5 | 5.025 | 22.7531 | 0.43117 | 12.6166
15:05 | Rx |  | -1.5 | 5.025 | 22.7541 | 0.43115 | 12.6167
15:05 | Rx |  | -1.5 | 5.025 | 22.7551 | 0.43112 | 12.6168
15:05 | Rx |  | -1.5 | 5.025 | 22.756 | 0.4311 | 12.6169
15:05 | Rx |  | -1.5 | 5.025 | 22.757 | 0.43107 | 12.6171
15:05 | Rx |  | -1.5 | 5.025 | 22.758 | 0.43105 | 12.6172
15:05 | Rx |  | -1.5 | 5.025 | 22.759 | 0.43103 | 12.6173
15:05 | Rx |  | -1.5 | 5.025 | 22.76 | 0.431 | 12.6174
15:05 | Rx |  | -1.5 | 5.025 | 22.7609 | 0.43098 | 12.6175
15:05 | Rx |  | -1.5 | 5.025 | 22.7619 | 0.43095 | 12.6176
15:05 | Rx |  | -1.5 | 5.025 | 22.7629 | 0.43093 | 12.6177
15:05 | Rx |  | -1.5 | 5.025 | 22.7639 | 0.4309 | 12.6178
15:05 | Rx |  | -1.5 | 5.025 | 22.7648 | 0.43088 | 12.618
15:05 | Rx |  | -1.5 | 5.025 | 22.7658 | 0.43085 | 12.6181
15:05 | Rx |  | -1.5 | 5.025 | 22.7668 | 0.43083 | 12.6182
15:05 | Rx |  | -1.5 | 5.025 | 22.7678 | 0.43081 | 12.6183
15:05 | Rx |  | -1.5 | 5.025 | 22.7688 | 0.43078 | 12.6184
15:05 | Rx |  | -1.5 | 5.025 | 22.7697 | 0.43076 | 12.6185
15:05 | Rx |  | -1.5 | 5.025 | 22.7707 | 0.43073 | 12.6186
15:05 | Rx |  | -1.5 | 5.025 | 22.7717 | 0.43071 | 12.6187
15:05 | Rx |  | -1.5 | 5.025 | 22.7727 | 0.43068 | 12.6189
15:05 | Tx |  | -21.25 | 5.025 | 22.7682 | 0.4308 | 12.6183
15:05 | Tx |  | -21.25 | 5.025 | 22.7637 | 0.43091 | 12.6178
15:05 | Tx |  | -21.25 | 5.025 | 22.7592 | 0.43102 | 12.6173
15:05 | Tx |  | -21.25 | 5.025 | 22.7547 | 0.43113 | 12.6168
15:05 | Tx |  | -21.25 | 5.025 | 22.7501 | 0.43125 | 12.6163
15:05 | Tx |  | -21.25 | 5.025 | 22.7456 | 0.43136 | 12.6157
15:05 | Tx |  | -21.25 | 5.025 | 22.7411 | 0.43147 | 12.6152
15:05 | Tx |  | -21.25 | 5.025 | 22.7366 | 0.43158 | 12.6147
15:05 | Tx |  | -21.25 | 5.025 | 22.7321 | 0.4317 | 12.6142
15:05 | Tx |  | -21.25 | 5.025 | 22.7276 | 0.43181 | 12.6137
15:05 | Tx |  | -21.25 | 5.025 | 22.7231 | 0.43192 | 12.6132
15:05 | Tx |  | -21.25 | 5.025 | 22.7186 | 0.43204 | 12.6126
15:05 | Tx |  | -21.25 | 5.025 | 22.7141 | 0.43215 | 12.6121
15:05 | Tx |  | -21.25 | 5.025 | 22.7096 | 0.43226 | 12.6116
15:05 | Tx |  | -21.25 | 5.025 | 22.7051 | 0.43237 | 12.6111
15:05 | Rx |  | -1.5 | 5.025 | 22.7061 | 0.43235 | 12.6112
15:05 | Rx |  | -1.5 | 5.025 | 22.707 | 0.43232 | 12.6113
15:05 | Rx |  | -1.5 | 5.025 | 22.708 | 0.4323 | 12.6114
15:05 | Rx |  | -1.5 | 5.025 | 22.709 | 0.43228 | 12.6115
15:05 | Rx |  | -1.5 | 5.025 | 22.71 | 0.43225 | 12.6116
15:05 | Rx |  | -1.5 | 5.025 | 22.711 | 0.43223 | 12.6118
15:05 | Rx |  | -1.5 | 5.025 | 22.7119 | 0.4322 | 12.6119
15:05 | Rx |  | -1.5 | 5.025 | 22.7129 | 0.43218 | 12.612
15:05 | Rx |  | -1.5 | 5.025 | 22.7139 | 0.43215 | 12.6121
15:05 | Rx |  | -1.5 | 5.025 | 22.7149 | 0.43213 | 12.6122
15:05 | Rx |  | -1.5 | 5.025 | 22.7158 | 0.4321 | 12.6123
15:05 | Rx |  | -1.5 | 5.025 | 22.7168 | 0.43208 | 12.6124
15:05 | Rx |  | -1.5 | 5.025 | 22.7178 | 0.43205 | 12.6125
15:05 | Rx |  | -1.5 | 5.025 | 22.7188 | 0.43203 | 12.6127
15:05 | Rx |  | -1.5 | 5.025 | 22.7198 | 0.43201 | 12.6128
15:05 | Rx |  | -1.5 | 5.025 | 22.7207 | 0.43198 | 12.6129
15:06 | Rx |  | -1.5 | 5.025 | 22.7217 | 0.43196 | 12.613
15:06 | Rx |  | -1.5 | 5.025 | 22.7227 | 0.43193 | 12.6131
15:06 | Rx |  | -1.5 | 5.025 | 22.7237 | 0.43191 | 12.6132
15:06 | Rx |  | -1.5 | 5.025 | 22.7247 | 0.43188 | 12.6133
15:06 | Rx |  | -1.5 | 5.025 | 22.7256 | 0.43186 | 12.6134
15:06 | Rx |  | -1.5 | 5.025 | 22.7266 | 0.43183 | 12.6136
15:06 | Rx |  | -1.5 | 5.025 | 22.7276 | 0.43181 | 12.6137
15:06 | Rx |  | -1.5 | 5.025 | 22.7286 | 0.43179 | 12.6138
15:06 | Rx |  | -1.5 | 5.025 | 22.7296 | 0.43176 | 12.6139
15:06 | Rx |  | -1.5 | 5.025 | 22.7305 | 0.43174 | 12.614
15:06 | Rx |  | -1.5 | 5.025 | 22.7315 | 0.43171 | 12.6141
15:06 | Rx |  | -1.5 | 5.025 | 22.7325 | 0.43169 | 12.6142
15:06 | Rx |  | -1.5 | 5.025 | 22.7335 | 0.43166 | 12.6143
15:06 | Rx |  | -1.5 | 5.025 | 22.7345 | 0.43164 | 12.6145
15:06 | Rx |  | -1.5 | 5.025 | 22.7354 | 0.43161 | 12.6146
15:06 | Rx |  | -1.5 | 5.025 | 22.7364 | 0.43159 | 12.6147
15:06 | Rx |  | -1.5 | 5.025 | 22.7374 | 0.43157 | 12.6148
15:06 | Rx |  | -1.5 | 5.025 | 22.7384 | 0.43154 | 12.6149
15:06 | Rx |  | -1.5 | 5.025 | 22.7393 | 0.43152 | 12.615
15:06 | Rx |  | -1.5 | 5.025 | 22.7403 | 0.43149 | 12.6151
15:06 | Rx |  | -1.5 | 5.025 | 22.7413 | 0.43147 | 12.6153
15:06 | Rx |  | -1.5 | 5.025 | 22.7423 | 0.43144 | 12.6154
15:06 | Rx |  | -1.5 | 5.025 | 22.7433 | 0.43142 | 12.6155
15:06 | Rx |  | -1.5 | 5.025 | 22.7442 | 0.43139 | 12.6156
15:06 | Rx |  | -1.5 | 5.025 | 22.7452 | 0.43137 | 12.6157
15:06 | Rx |  | -1.5 | 5.025 | 22.7462 | 0.43134 | 12.6158
15:06 | Rx |  | -1.5 | 5.025 | 22.7472 | 0.43132 | 12.6159
15:06 | Rx |  | -1.5 | 5.025 | 22.7482 | 0.4313 | 12.616
15:06 | Rx |  | -1.5 | 5.025 | 22.7491 | 0.43127 | 12.6162
15:06 | Tx |  | -21.25 | 5.025 | 22.7446 | 0.43138 | 12.6156
15:06 | Tx |  | -21.25 | 5.025 | 22.7401 | 0.4315 | 12.6151
15:06 | Tx |  | -21.25 | 5.025 | 22.7356 | 0.43161 | 12.6146
15:06 | Tx |  | -21.25 | 5.025 | 22.7311 | 0.43172 | 12.6141
15:06 | Tx |  | -21.25 | 5.025 | 22.7266 | 0.43183 | 12.6136
15:06 | Tx |  | -21.25 | 5.025 | 22.7221 | 0.43195 | 12.613
15:06 | Tx |  | -21.25 | 5.025 | 22.7176 | 0.43206 | 12.6125
15:06 | Tx |  | -21.25 | 5.025 | 22.7131 | 0.43217 | 12.612
15:06 | Tx |  | -21.25 | 5.025 | 22.7086 | 0.43229 | 12.6115
15:06 | Tx |  | -21.25 | 5.025 | 22.7041 | 0.4324 | 12.611
15:06 | Tx |  | -21.25 | 5.025 | 22.6996 | 0.43251 | 12.6104
15:06 | Tx |  | -21.25 | 5.025 | 22.6951 | 0.43262 | 12.6099
15:06 | Tx |  | -21.25 | 5.025 | 22.6905 | 0.43274 | 12.6094
15:06 | Tx |  | -21.25 | 5.025 | 22.686 | 0.43285 | 12.6089
15:06 | Tx |  | -21.25 | 5.025 | 22.6815 | 0.43296 | 12.6084
15:06 | Rx |  | -1.5 | 5.025 | 22.6825 | 0.43294 | 12.6085
15:06 | Rx |  | -1.5 | 5.025 | 22.6835 | 0.43291 | 12.6086
15:06 | Rx |  | -1.5 | 5.025 | 22.6845 | 0.43289 | 12.6087
15:06 | Rx |  | -1.5 | 5.025 | 22.6855 | 0.43286 | 12.6088
15:06 | Rx |  | -1.5 | 5.025 | 22.6864 | 0.43284 | 12.6089
15:06 | Rx |  | -1.5 | 5.025 | 22.6874 | 0.43281 | 12.6091
15:06 | Rx |  | -1.5 | 5.025 | 22.6884 | 0.43279 | 12.6092
15:06 | Rx |  | -1.5 | 5.025 | 22.6894 | 0.43277 | 12.6093
15:06 | Rx |  | -1.5 | 5.025 | 22.6903 | 0.43274 | 12.6094
15:06 | Rx |  | -1.5 | 5.025 | 22.6913 | 0.43272 | 12.6095
15:06 | Rx |  | -1.5 | 5.025 | 22.6923 | 0.43269 | 12.6096
15:06 | Rx |  | -1.5 | 5.025 | 22.6933 | 0.43267 | 12.6097
15:06 | Rx |  | -1.5 | 5.025 | 22.6943 | 0.43264 | 12.6098
15:06 | Rx |  | -1.5 | 5.025 | 22.6952 | 0.43262 | 12.61
15:06 | Rx |  | -1.5 | 5.025 | 22.6962 | 0.43259 | 12.6101
15:06 | Rx |  | -1.5 | 5.025 | 22.6972 | 0.43257 | 12.6102
15:07 | Rx |  | -1.5 | 5.025 | 22.6982 | 0.43255 | 12.6103
15:07 | Rx |  | -1.5 | 5.025 | 22.6992 | 0.43252 | 12.6104
15:07 | Rx |  | -1.5 | 5.025 | 22.7001 | 0.4325 | 12.6105
15:07 | Rx |  | -1.5 | 5.025 | 22.7011 | 0.43247 | 12.6106
15:07 | Rx |  | -1.5 | 5.025 | 22.7021 | 0.43245 | 12.6107
15:07 | Rx |  | -1.5 | 5.025 | 22.7031 | 0.43242 | 12.6109
15:07 | Rx |  | -1.5 | 5.025 | 22.7041 | 0.4324 | 12.611
15:07 | Rx |  | -1.5 | 5.025 | 22.705 | 0.43237 | 12.6111
15:07 | Rx |  | -1.5 | 5.025 | 22.706 | 0.43235 | 12.6112
15:07 | Rx |  | -1.5 | 5.025 | 22.707 | 0.43233 | 12.6113
15:07 | Rx |  | -1.5 | 5.025 | 22.708 | 0.4323 | 12.6114
15:07 | Rx |  | -1.5 | 5.025 | 22.709 | 0.43228 | 12.6115
15:07 | Rx |  | -1.5 | 5.025 | 22.7099 | 0.43225 | 12.6116
15:07 | Rx |  | -1.5 | 5.025 | 22.7109 | 0.43223 | 12.6118
15:07 | Rx |  | -1.5 | 5.025 | 22.7119 | 0.4322 | 12.6119
15:07 | Rx |  | -1.5 | 5.025 | 22.7129 | 0.43218 | 12.612
15:07 | Rx |  | -1.5 | 5.025 | 22.7138 | 0.43215 | 12.6121
15:07 | Rx |  | -1.5 | 5.025 | 22.7148 | 0.43213 | 12.6122
15:07 | Rx |  | -1.5 | 5.025 | 22.7158 | 0.4321 | 12.6123
15:07 | Rx |  | -1.5 | 5.025 | 22.7168 | 0.43208 | 12.6124
15:07 | Rx |  | -1.5 | 5.025 | 22.7178 | 0.43206 | 12.6125
15:07 | Rx |  | -1.5 | 5.025 | 22.7187 | 0.43203 | 12.6127
15:07 | Rx |  | -1.5 | 5.025 | 22.7197 | 0.43201 | 12.6128
15:07 | Rx |  | -1.5 | 5.025 | 22.7207 | 0.43198 | 12.6129
15:07 | Rx |  | -1.5 | 5.025 | 22.7217 | 0.43196 | 12.613
15:07 | Rx |  | -1.5 | 5.025 | 22.7227 | 0.43193 | 12.6131
15:07 | Rx |  | -1.5 | 5.025 | 22.7236 | 0.43191 | 12.6132
15:07 | Rx |  | -1.5 | 5.025 | 22.7246 | 0.43188 | 12.6133
15:07 | Rx |  | -1.5 | 5.025 | 22.7256 | 0.43186 | 12.6134
15:07 | Tx |  | -21.25 | 5.025 | 22.7211 | 0.43197 | 12.6129
15:07 | Tx |  | -21.25 | 5.025 | 22.7166 | 0.43209 | 12.6124
15:07 | Tx |  | -21.25 | 5.025 | 22.7121 | 0.4322 | 12.6119
15:07 | Tx |  | -21.25 | 5.025 | 22.7076 | 0.43231 | 12.6114
15:07 | Tx |  | -21.25 | 5.025 | 22.7031 | 0.43242 | 12.6109
15:07 | Tx |  | -21.25 | 5.025 | 22.6986 | 0.43254 | 12.6103
15:07 | Tx |  | -21.25 | 5.025 | 22.694 | 0.43265 | 12.6098
15:07 | Tx |  | -21.25 | 5.025 | 22.6895 | 0.43276 | 12.6093
15:07 | Tx |  | -21.25 | 5.025 | 22.685 | 0.43287 | 12.6088
15:07 | Tx |  | -21.25 | 5.025 | 22.6805 | 0.43299 | 12.6083
15:07 | Tx |  | -21.25 | 5.025 | 22.676 | 0.4331 | 12.6077
15:07 | Tx |  | -21.25 | 5.025 | 22.6715 | 0.43321 | 12.6072
15:07 | Tx |  | -21.25 | 5.025 | 22.667 | 0.43332 | 12.6067
15:07 | Tx |  | -21.25 | 5.025 | 22.6625 | 0.43344 | 12.6062
15:07 | Tx |  | -21.25 | 5.025 | 22.658 | 0.43355 | 12.6057
15:07 | Rx |  | -1.5 | 5.025 | 22.659 | 0.43353 | 12.6058
15:07 | Rx |  | -1.5 | 5.025 | 22.66 | 0.4335 | 12.6059
15:07 | Rx |  | -1.5 | 5.025 | 22.6609 | 0.43348 | 12.606
15:07 | Rx |  | -1.5 | 5.025 | 22.6619 | 0.43345 | 12.6061
15:07 | Rx |  | -1.5 | 5.025 | 22.6629 | 0.43343 | 12.6062
15:07 | Rx |  | -1.5 | 5.025 | 22.6639 | 0.4334 | 12.6063
15:07 | Rx |  | -1.5 | 5.025 | 22.6648 | 0.43338 | 12.6065
15:07 | Rx |  | -1.5 | 5.025 | 22.6658 | 0.43335 | 12.6066
15:07 | Rx |  | -1.5 | 5.025 | 22.6668 | 0.43333 | 12.6067
15:07 | Rx |  | -1.5 | 5.025 | 22.6678 | 0.43331 | 12.6068
15:07 | Rx |  | -1.5 | 5.025 | 22.6688 | 0.43328 | 12.6069
15:07 | Rx |  | -1.5 | 5.025 | 22.6697 | 0.43326 | 12.607
15:07 | Rx |  | -1.5 | 5.025 | 22.6707 | 0.43323 | 12.6071
15:07 | Rx |  | -1.5 | 5.025 | 22.6717 | 0.43321 | 12.6072
15:07 | Rx |  | -1.5 | 5.025 | 22.6727 | 0.43318 | 12.6074
15:07 | Rx |  | -1.5 | 5.025 | 22.6737 | 0.43316 | 12.6075
15:08 | Rx |  | -1.5 | 5.025 | 22.6746 | 0.43313 | 12.6076
15:08 | Rx |  | -1.5 | 5.025 | 22.6756 | 0.43311 | 12.6077
15:08 | Rx |  | -1.5 | 5.025 | 22.6766 | 0.43309 | 12.6078
15:08 | Rx |  | -1.5 | 5.025 | 22.6776 | 0.43306 | 12.6079
15:08 | Rx |  | -1.5 | 5.025 | 22.6786 | 0.43304 | 12.608
15:08 | Rx |  | -1.5 | 5.025 | 22.6795 | 0.43301 | 12.6081
15:08 | Rx |  | -1.5 | 5.025 | 22.6805 | 0.43299 | 12.6083
15:08 | Rx |  | -1.5 | 5.025 | 22.6815 | 0.43296 | 12.6084
15:08 | Rx |  | -1.5 | 5.025 | 22.6825 | 0.43294 | 12.6085
15:08 | Rx |  | -1.5 | 5.025 | 22.6835 | 0.43291 | 12.6086
15:08 | Rx |  | -1.5 | 5.025 | 22.6844 | 0.43289 | 12.6087
15:08 | Rx |  | -1.5 | 5.025 | 22.6854 | 0.43286 | 12.6088
15:08 | Rx |  | -1.5 | 5.025 | 22.6864 | 0.43284 | 12.6089
15:08 | Rx |  | -1.5 | 5.025 | 22.6874 | 0.43282 | 12.609
15:08 | Rx |  | -1.5 | 5.025 | 22.6883 | 0.43279 | 12.6092
15:08 | Rx |  | -1.5 | 5.025 | 22.6893 | 0.43277 | 12.6093
15:08 | Rx |  | -1.5 | 5.025 | 22.6903 | 0.43274 | 12.6094
15:08 | Rx |  | -1.5 | 5.025 | 22.6913 | 0.43272 | 12.6095
15:08 | Rx |  | -1.5 | 5.025 | 22.6923 | 0.43269 | 12.6096
15:08 | Rx |  | -1.5 | 5.025 | 22.6932 | 0.43267 | 12.6097
15:08 | Rx |  | -1.5 | 5.025 | 22.6942 | 0.43264 | 12.6098
15:08 | Rx |  | -1.5 | 5.025 | 22.6952 | 0.43262 | 12.6099
15:08 | Rx |  | -1.5 | 5.025 | 22.6962 | 0.4326 | 12.6101
15:08 | Rx |  | -1.5 | 5.025 | 22.6972 | 0.43257 | 12.6102
15:08 | Rx |  | -1.5 | 5.025 | 22.6981 | 0.43255 | 12.6103
15:08 | Rx |  | -1.5 | 5.025 | 22.6991 | 0.43252 | 12.6104
15:08 | Rx |  | -1.5 | 5.025 | 22.7001 | 0.4325 | 12.6105
15:08 | Rx |  | -1.5 | 5.025 | 22.7011 | 0.43247 | 12.6106
15:08 | Rx |  | -1.5 | 5.025 | 22.7021 | 0.43245 | 12.6107
15:08 | Tx |  | -21.25 | 5.025 | 22.6975 | 0.43256 | 12.6102
15:08 | Tx |  | -21.25 | 5.025 | 22.693 | 0.43267 | 12.6097
15:08 | Tx |  | -21.25 | 5.025 | 22.6885 | 0.43279 | 12.6092
15:08 | Tx |  | -21.25 | 5.025 | 22.684 | 0.4329 | 12.6087
15:08 | Tx |  | -21.25 | 5.025 | 22.6795 | 0.43301 | 12.6081
15:08 | Tx |  | -21.25 | 5.025 | 22.675 | 0.43312 | 12.6076
15:08 | Tx |  | -21.25 | 5.025 | 22.6705 | 0.43324 | 12.6071
15:08 | Tx |  | -21.25 | 5.025 | 22.666 | 0.43335 | 12.6066
15:08 | Tx |  | -21.25 | 5.025 | 22.6615 | 0.43346 | 12.6061
15:08 | Tx |  | -21.25 | 5.025 | 22.657 | 0.43358 | 12.6056
15:08 | Tx |  | -21.25 | 5.025 | 22.6525 | 0.43369 | 12.605
15:08 | Tx |  | -21.25 | 5.025 | 22.648 | 0.4338 | 12.6045
15:08 | Tx |  | -21.25 | 5.025 | 22.6435 | 0.43391 | 12.604
15:08 | Tx |  | -21.25 | 5.025 | 22.639 | 0.43403 | 12.6035
15:08 | Tx |  | -21.25 | 5.025 | 22.6345 | 0.43414 | 12.603
15:08 | Rx |  | -1.5 | 5.025 | 22.6354 | 0.43411 | 12.6031
15:08 | Rx |  | -1.5 | 5.025 | 22.6364 | 0.43409 | 12.6032
15:08 | Rx |  | -1.5 | 5.025 | 22.6374 | 0.43407 | 12.6033
15:08 | Rx |  | -1.5 | 5.025 | 22.6384 | 0.43404 | 12.6034
15:08 | Rx |  | -1.5 | 5.025 | 22.6393 | 0.43402 | 12.6035
15:08 | Rx |  | -1.5 | 5.025 | 22.6403 | 0.43399 | 12.6036
15:08 | Rx |  | -1.5 | 5.025 | 22.6413 | 0.43397 | 12.6038
15:08 | Rx |  | -1.5 | 5.025 | 22.6423 | 0.43394 | 12.6039
15:08 | Rx |  | -1.5 | 5.025 | 22.6433 | 0.43392 | 12.604
15:08 | Rx |  | -1.5 | 5.025 | 22.6442 | 0.43389 | 12.6041
15:08 | Rx |  | -1.5 | 5.025 | 22.6452 | 0.43387 | 12.6042
15:08 | Rx |  | -1.5 | 5.025 | 22.6462 | 0.43384 | 12.6043
15:08 | Rx |  | -1.5 | 5.025 | 22.6472 | 0.43382 | 12.6044
15:08 | Rx |  | -1.5 | 5.025 | 22.6482 | 0.4338 | 12.6045
15:08 | Rx |  | -1.5 | 5.025 | 22.6491 | 0.43377 | 12.6047
15:08 | Rx |  | -1.5 | 5.025 | 22.6501 | 0.43375 | 12.6048
15:09 | Rx |  | -1.5 | 5.025 | 22.6511 | 0.43372 | 12.6049
15:09 | Rx |  | -1.5 | 5.025 | 22.6521 | 0.4337 | 12.605
15:09 | Rx |  | -1.5 | 5.025 | 22.6531 | 0.43367 | 12.6051
15:09 | Rx |  | -1.5 | 5.025 | 22.654 | 0.43365 | 12.6052
15:09 | Rx |  | -1.5 | 5.025 | 22.655 | 0.43362 | 12.6053
15:09 | Rx |  | -1.5 | 5.025 | 22.656 | 0.4336 | 12.6054
15:09 | Rx |  | -1.5 | 5.025 | 22.657 | 0.43358 | 12.6056
15:09 | Rx |  | -1.5 | 5.025 | 22.658 | 0.43355 | 12.6057
15:09 | Rx |  | -1.5 | 5.025 | 22.6589 | 0.43353 | 12.6058
15:09 | Rx |  | -1.5 | 5.025 | 22.6599 | 0.4335 | 12.6059
15:09 | Rx |  | -1.5 | 5.025 | 22.6609 | 0.43348 | 12.606
15:09 | Rx |  | -1.5 | 5.025 | 22.6619 | 0.43345 | 12.6061
15:09 | Rx |  | -1.5 | 5.025 | 22.6628 | 0.43343 | 12.6062
15:09 | Rx |  | -1.5 | 5.025 | 22.6638 | 0.4334 | 12.6063
15:09 | Rx |  | -1.5 | 5.025 | 22.6648 | 0.43338 | 12.6065
15:09 | Rx |  | -1.5 | 5.025 | 22.6658 | 0.43336 | 12.6066
15:09 | Rx |  | -1.5 | 5.025 | 22.6668 | 0.43333 | 12.6067
15:09 | Rx |  | -1.5 | 5.025 | 22.6677 | 0.43331 | 12.6068
15:09 | Rx |  | -1.5 | 5.025 | 22.6687 | 0.43328 | 12.6069
15:09 | Rx |  | -1.5 | 5.025 | 22.6697 | 0.43326 | 12.607
15:09 | Rx |  | -1.5 | 5.025 | 22.6707 | 0.43323 | 12.6071
15:09 | Rx |  | -1.5 | 5.025 | 22.6717 | 0.43321 | 12.6072
15:09 | Rx |  | -1.5 | 5.025 | 22.6726 | 0.43318 | 12.6074
15:09 | Rx |  | -1.5 | 5.025 | 22.6736 | 0.43316 | 12.6075
15:09 | Rx |  | -1.5 | 5.025 | 22.6746 | 0.43314 | 12.6076
15:09 | Rx |  | -1.5 | 5.025 | 22.6756 | 0.43311 | 12.6077
15:09 | Rx |  | -1.5 | 5.025 | 22.6766 | 0.43309 | 12.6078
15:09 | Rx |  | -1.5 | 5.025 | 22.6775 | 0.43306 | 12.6079
15:09 | Rx |  | -1.5 | 5.025 | 22.6785 | 0.43304 | 12.608
15:09 | Tx |  | -21.25 | 5.025 | 22.674 | 0.43315 | 12.6075
15:09 | Tx |  | -21.25 | 5.025 | 22.6695 | 0.43326 | 12.607
15:09 | Tx |  | -21.25 | 5.025 | 22.665 | 0.43338 | 12.6065
15:09 | Tx |  | -21.25 | 5.025 | 22.6605 | 0.43349 | 12.606
15:09 | Tx |  | -21.25 | 5.025 | 22.656 | 0.4336 | 12.6054
15:09 | Tx |  | -21.25 | 5.025 | 22.6515 | 0.43371 | 12.6049
15:09 | Tx |  | -21.25 | 5.025 | 22.647 | 0.43383 | 12.6044
15:09 | Tx |  | -21.25 | 5.025 | 22.6425 | 0.43394 | 12.6039
15:09 | Tx |  | -21.25 | 5.025 | 22.638 | 0.43405 | 12.6034
15:09 | Tx |  | -21.25 | 5.025 | 22.6334 | 0.43416 | 12.6028
15:09 | Tx |  | -21.25 | 5.025 | 22.6289 | 0.43428 | 12.6023
15:09 | Tx |  | -21.25 | 5.025 | 22.6244 | 0.43439 | 12.6018
15:09 | Tx |  | -21.25 | 5.025 | 22.6199 | 0.4345 | 12.6013
15:09 | Tx |  | -21.25 | 5.025 | 22.6154 | 0.43461 | 12.6008
15:09 | Tx |  | -21.25 | 5.025 | 22.6109 | 0.43473 | 12.6003
15:09 | Rx |  | -1.5 | 5.025 | 22.6119 | 0.4347 | 12.6004
15:09 | Rx |  | -1.5 | 5.025 | 22.6129 | 0.43468 | 12.6005
15:09 | Rx |  | -1.5 | 5.025 | 22.6138 | 0.43465 | 12.6006
15:09 | Rx |  | -1.5 | 5.025 | 22.6148 | 0.43463 | 12.6007
15:09 | Rx |  | -1.5 | 5.025 | 22.6158 | 0.4346 | 12.6008
15:09 | Rx |  | -1.5 | 5.025 | 22.6168 | 0.43458 | 12.6009
15:09 | Rx |  | -1.5 | 5.025 | 22.6178 | 0.43456 | 12.601
15:09 | Rx |  | -1.5 | 5.025 | 22.6187 | 0.43453 | 12.6012
15:09 | Rx |  | -1.5 | 5.025 | 22.6197 | 0.43451 | 12.6013
15:09 | Rx |  | -1.5 | 5.025 | 22.6207 | 0.43448 | 12.6014
15:09 | Rx |  | -1.5 | 5.025 | 22.6217 | 0.43446 | 12.6015
15:09 | Rx |  | -1.5 | 5.025 | 22.6227 | 0.43443 | 12.6016
15:09 | Rx |  | -1.5 | 5.025 | 22.6236 | 0.43441 | 12.6017
15:09 | Rx |  | -1.5 | 5.025 | 22.6246 | 0.43438 | 12.6018
15:09 | Rx |  | -1.5 | 5.025 | 22.6256 | 0.43436 | 12.6019
15:09 | Rx |  | -1.5 | 5.025 | 22.6266 | 0.43434 | 12.6021
15:10 | Rx |  | -1.5 | 5.025 | 22.6276 | 0.43431 | 12.6022
15:10 | Rx |  | -1.5 | 5.025 | 22.6285 | 0.43429 | 12.6023
15:10 | Rx |  | -1.5 | 5.025 | 22.6295 | 0.43426 | 12.6024
15:10 | Rx |  | -1.5 | 5.025 | 22.6305 | 0.43424 | 12.6025
15:10 | Rx |  | -1.5 | 5.025 | 22.6315 | 0.43421 | 12.6026
15:10 | Rx |  | -1.5 | 5.025 | 22.6325 | 0.43419 | 12.6027
15:10 | Rx |  | -1.5 | 5.025 | 22.6334 | 0.43416 | 12.6028
15:10 | Rx |  | -1.5 | 5.025 | 22.6344 | 0.43414 | 12.603
15:10 | Rx |  | -1.5 | 5.025 | 22.6354 | 0.43412 | 12.6031
15:10 | Rx |  | -1.5 | 5.025 | 22.6364 | 0.43409 | 12.6032
15:10 | Rx |  | -1.5 | 5.025 | 22.6373 | 0.43407 | 12.6033
15:10 | Rx |  | -1.5 | 5.025 | 22.6383 | 0.43404 | 12.6034
15:10 | Rx |  | -1.5 | 5.025 | 22.6393 | 0.43402 | 12.6035
15:10 | Rx |  | -1.5 | 5.025 | 22.6403 | 0.43399 | 12.6036
15:10 | Rx |  | -1.5 | 5.025 | 22.6413 | 0.43397 | 12.6037
15:10 | Rx |  | -1.5 | 5.025 | 22.6422 | 0.43394 | 12.6039
15:10 | Rx |  | -1.5 | 5.025 | 22.6432 | 0.43392 | 12.604
15:10 | Rx |  | -1.5 | 5.025 | 22.6442 | 0.43389 | 12.6041
15:10 | Rx |  | -1.5 | 5.025 | 22.6452 | 0.43387 | 12.6042
15:10 | Rx |  | -1.5 | 5.025 | 22.6462 | 0.43385 | 12.6043
15:10 | Rx |  | -1.5 | 5.025 | 22.6471 | 0.43382 | 12.6044
15:10 | Rx |  | -1.5 | 5.025 | 22.6481 | 0.4338 | 12.6045
15:10 | Rx |  | -1.5 | 5.025 | 22.6491 | 0.43377 | 12.6046
15:10 | Rx |  | -1.5 | 5.025 | 22.6501 | 0.43375 | 12.6048
15:10 | Rx |  | -1.5 | 5.025 | 22.6511 | 0.43372 | 12.6049
15:10 | Rx |  | -1.5 | 5.025 | 22.652 | 0.4337 | 12.605
15:10 | Rx |  | -1.5 | 5.025 | 22.653 | 0.43367 | 12.6051
15:10 | Rx |  | -1.5 | 5.025 | 22.654 | 0.43365 | 12.6052
15:10 | Rx |  | -1.5 | 5.025 | 22.655 | 0.43363 | 12.6053
15:10 | Tx |  | -21.25 | 5.025 | 22.6505 | 0.43374 | 12.6048
15:10 | Tx |  | -21.25 | 5.025 | 22.646 | 0.43385 | 12.6043
15:10 | Tx |  | -21.25 | 5.025 | 22.6415 | 0.43396 | 12.6038
15:10 | Tx |  | -21.25 | 5.025 | 22.6369 | 0.43408 | 12.6032
15:10 | Tx |  | -21.25 | 5.025 | 22.6324 | 0.43419 | 12.6027
15:10 | Tx |  | -21.25 | 5.025 | 22.6279 | 0.4343 | 12.6022
15:10 | Tx |  | -21.25 | 5.025 | 22.6234 | 0.43441 | 12.6017
15:10 | Tx |  | -21.25 | 5.025 | 22.6189 | 0.43453 | 12.6012
15:10 | Tx |  | -21.25 | 5.025 | 22.6144 | 0.43464 | 12.6007
15:10 | Tx |  | -21.25 | 5.025 | 22.6099 | 0.43475 | 12.6001
15:10 | Tx |  | -21.25 | 5.025 | 22.6054 | 0.43487 | 12.5996
15:10 | Tx |  | -21.25 | 5.025 | 22.6009 | 0.43498 | 12.5991
15:10 | Tx |  | -21.25 | 5.025 | 22.5964 | 0.43509 | 12.5986
15:10 | Tx |  | -21.25 | 5.025 | 22.5919 | 0.4352 | 12.5981
15:10 | Tx |  | -21.25 | 5.025 | 22.5874 | 0.43532 | 12.5975
15:10 | Rx |  | -1.5 | 5.025 | 22.5883 | 0.43529 | 12.5977
15:10 | Rx |  | -1.5 | 5.025 | 22.5893 | 0.43527 | 12.5978
15:10 | Rx |  | -1.5 | 5.025 | 22.5903 | 0.43524 | 12.5979
15:10 | Rx |  | -1.5 | 5.025 | 22.5913 | 0.43522 | 12.598
15:10 | Rx |  | -1.5 | 5.025 | 22.5923 | 0.43519 | 12.5981
15:10 | Rx |  | -1.5 | 5.025 | 22.5932 | 0.43517 | 12.5982
15:10 | Rx |  | -1.5 | 5.025 | 22.5942 | 0.43514 | 12.5983
15:10 | Rx |  | -1.5 | 5.025 | 22.5952 | 0.43512 | 12.5984
15:10 | Rx |  | -1.5 | 5.025 | 22.5962 | 0.4351 | 12.5986
15:10 | Rx |  | -1.5 | 5.025 | 22.5972 | 0.43507 | 12.5987
15:10 | Rx |  | -1.5 | 5.025 | 22.5981 | 0.43505 | 12.5988
15:10 | Rx |  | -1.5 | 5.025 | 22.5991 | 0.43502 | 12.5989
15:10 | Rx |  | -1.5 | 5.025 | 22.6001 | 0.435 | 12.599
15:10 | Rx |  | -1.5 | 5.025 | 22.6011 | 0.43497 | 12.5991
15:10 | Rx |  | -1.5 | 5.025 | 22.6021 | 0.43495 | 12.5992
15:10 | Rx |  | -1.5 | 5.025 | 22.603 | 0.43492 | 12.5993
15:11 | Rx |  | -1.5 | 5.025 | 22.604 | 0.4349 | 12.5995
15:11 | Rx |  | -1.5 | 5.025 | 22.605 | 0.43488 | 12.5996
15:11 | Rx |  | -1.5 | 5.025 | 22.606 | 0.43485 | 12.5997
15:11 | Rx |  | -1.5 | 5.025 | 22.607 | 0.43483 | 12.5998
15:11 | Rx |  | -1.5 | 5.025 | 22.6079 | 0.4348 | 12.5999
15:11 | Rx |  | -1.5 | 5.025 | 22.6089 | 0.43478 | 12.6
15:11 | Rx |  | -1.5 | 5.025 | 22.6099 | 0.43475 | 12.6001
15:11 | Rx |  | -1.5 | 5.025 | 22.6109 | 0.43473 | 12.6002
15:11 | Rx |  | -1.5 | 5.025 | 22.6118 | 0.4347 | 12.6004
15:11 | Rx |  | -1.5 | 5.025 | 22.6128 | 0.43468 | 12.6005
15:11 | Rx |  | -1.5 | 5.025 | 22.6138 | 0.43465 | 12.6006
15:11 | Rx |  | -1.5 | 5.025 | 22.6148 | 0.43463 | 12.6007
15:11 | Rx |  | -1.5 | 5.025 | 22.6158 | 0.43461 | 12.6008
15:11 | Rx |  | -1.5 | 5.025 | 22.6167 | 0.43458 | 12.6009
15:11 | Rx |  | -1.5 | 5.025 | 22.6177 | 0.43456 | 12.601
15:11 | Rx |  | -1.5 | 5.025 | 22.6187 | 0.43453 | 12.6012
15:11 | Rx |  | -1.5 | 5.025 | 22.6197 | 0.43451 | 12.6013
15:11 | Rx |  | -1.5 | 5.025 | 22.6207 | 0.43448 | 12.6014
15:11 | Rx |  | -1.5 | 5.025 | 22.6216 | 0.43446 | 12.6015
15:11 | Rx |  | -1.5 | 5.025 | 22.6226 | 0.43443 | 12.6016
15:11 | Rx |  | -1.5 | 5.025 | 22.6236 | 0.43441 | 12.6017
15:11 | Rx |  | -1.5 | 5.025 | 22.6246 | 0.43439 | 12.6018
15:11 | Rx |  | -1.5 | 5.025 | 22.6256 | 0.43436 | 12.6019
15:11 | Rx |  | -1.5 | 5.025 | 22.6265 | 0.43434 | 12.6021
15:11 | Rx |  | -1.5 | 5.025 | 22.6275 | 0.43431 | 12.6022
15:11 | Rx |  | -1.5 | 5.025 | 22.6285 | 0.43429 | 12.6023
15:11 | Rx |  | -1.5 | 5.025 | 22.6295 | 0.43426 | 12.6024
15:11 | Rx |  | -1.5 | 5.025 | 22.6305 | 0.43424 | 12.6025
15:11 | Rx |  | -1.5 | 5.025 | 22.6314 | 0.43421 | 12.6026
15:11 | Tx |  | -21.25 | 5.025 | 22.6269 | 0.43433 | 12.6021
15:11 | Tx |  | -21.25 | 5.025 | 22.6224 | 0.43444 | 12.6016
15:11 | Tx |  | -21.25 | 5.025 | 22.6179 | 0.43455 | 12.6011
15:11 | Tx |  | -21.25 | 5.025 | 22.6134 | 0.43466 | 12.6005
15:11 | Tx |  | -21.25 | 5.025 | 22.6089 | 0.43478 | 12.6
15:11 | Tx |  | -21.25 | 5.025 | 22.6044 | 0.43489 | 12.5995
15:11 | Tx |  | -21.25 | 5.025 | 22.5999 | 0.435 | 12.599
15:11 | Tx |  | -21.25 | 5.025 | 22.5954 | 0.43512 | 12.5985
15:11 | Tx |  | -21.25 | 5.025 | 22.5909 | 0.43523 | 12.5979
15:11 | Tx |  | -21.25 | 5.025 | 22.5864 | 0.43534 | 12.5974
15:11 | Tx |  | -21.25 | 5.025 | 22.5819 | 0.43545 | 12.5969
15:11 | Tx |  | -21.25 | 5.025 | 22.5773 | 0.43557 | 12.5964
15:11 | Tx |  | -21.25 | 5.025 | 22.5728 | 0.43568 | 12.5959
15:11 | Tx |  | -21.25 | 5.025 | 22.5683 | 0.43579 | 12.5954
15:11 | Tx |  | -21.25 | 5.025 | 22.5638 | 0.4359 | 12.5948
15:11 | Rx |  | -1.5 | 5.025 | 22.5648 | 0.43588 | 12.595
15:11 | Rx |  | -1.5 | 5.025 | 22.5658 | 0.43586 | 12.5951
15:11 | Rx |  | -1.5 | 5.025 | 22.5668 | 0.43583 | 12.5952
15:11 | Rx |  | -1.5 | 5.025 | 22.5677 | 0.43581 | 12.5953
15:11 | Rx |  | -1.5 | 5.025 | 22.5687 | 0.43578 | 12.5954
15:11 | Rx |  | -1.5 | 5.025 | 22.5697 | 0.43576 | 12.5955
15:11 | Rx |  | -1.5 | 5.025 | 22.5707 | 0.43573 | 12.5956
15:11 | Rx |  | -1.5 | 5.025 | 22.5717 | 0.43571 | 12.5957
15:11 | Rx |  | -1.5 | 5.025 | 22.5726 | 0.43568 | 12.5959
15:11 | Rx |  | -1.5 | 5.025 | 22.5736 | 0.43566 | 12.596
15:11 | Rx |  | -1.5 | 5.025 | 22.5746 | 0.43564 | 12.5961
15:11 | Rx |  | -1.5 | 5.025 | 22.5756 | 0.43561 | 12.5962
15:11 | Rx |  | -1.5 | 5.025 | 22.5766 | 0.43559 | 12.5963
15:11 | Rx |  | -1.5 | 5.025 | 22.5775 | 0.43556 | 12.5964
15:11 | Rx |  | -1.5 | 5.025 | 22.5785 | 0.43554 | 12.5965
15:11 | Rx |  | -1.5 | 5.025 | 22.5795 | 0.43551 | 12.5966
15:12 | Rx |  | -1.5 | 5.025 | 22.5805 | 0.43549 | 12.5968
15:12 | Rx |  | -1.5 | 5.025 | 22.5815 | 0.43546 | 12.5969
15:12 | Rx |  | -1.5 | 5.025 | 22.5824 | 0.43544 | 12.597
15:12 | Rx |  | -1.5 | 5.025 | 22.5834 | 0.43541 | 12.5971
15:12 | Rx |  | -1.5 | 5.025 | 22.5844 | 0.43539 | 12.5972
15:12 | Rx |  | -1.5 | 5.025 | 22.5854 | 0.43537 | 12.5973
15:12 | Rx |  | -1.5 | 5.025 | 22.5863 | 0.43534 | 12.5974
15:12 | Rx |  | -1.5 | 5.025 | 22.5873 | 0.43532 | 12.5975
15:12 | Rx |  | -1.5 | 5.025 | 22.5883 | 0.43529 | 12.5977
15:12 | Rx |  | -1.5 | 5.025 | 22.5893 | 0.43527 | 12.5978
15:12 | Rx |  | -1.5 | 5.025 | 22.5903 | 0.43524 | 12.5979
15:12 | Rx |  | -1.5 | 5.025 | 22.5912 | 0.43522 | 12.598
15:12 | Rx |  | -1.5 | 5.025 | 22.5922 | 0.43519 | 12.5981
15:12 | Rx |  | -1.5 | 5.025 | 22.5932 | 0.43517 | 12.5982
15:12 | Rx |  | -1.5 | 5.025 | 22.5942 | 0.43515 | 12.5983
15:12 | Rx |  | -1.5 | 5.025 | 22.5952 | 0.43512 | 12.5984
15:12 | Rx |  | -1.5 | 5.025 | 22.5961 | 0.4351 | 12.5986
15:12 | Rx |  | -1.5 | 5.025 | 22.5971 | 0.43507 | 12.5987
15:12 | Rx |  | -1.5 | 5.025 | 22.5981 | 0.43505 | 12.5988
15:12 | Rx |  | -1.5 | 5.025 | 22.5991 | 0.43502 | 12.5989
15:12 | Rx |  | -1.5 | 5.025 | 22.6001 | 0.435 | 12.599
15:12 | Rx |  | -1.5 | 5.025 | 22.601 | 0.43497 | 12.5991
15:12 | Rx |  | -1.5 | 5.025 | 22.602 | 0.43495 | 12.5992
15:12 | Rx |  | -1.5 | 5.025 | 22.603 | 0.43493 | 12.5993
15:12 | Rx |  | -1.5 | 5.025 | 22.604 | 0.4349 | 12.5995
15:12 | Rx |  | -1.5 | 5.025 | 22.605 | 0.43488 | 12.5996
15:12 | Rx |  | -1.5 | 5.025 | 22.6059 | 0.43485 | 12.5997
15:12 | Rx |  | -1.5 | 5.025 | 22.6069 | 0.43483 | 12.5998
15:12 | Rx |  | -1.5 | 5.025 | 22.6079 | 0.4348 | 12.5999
15:12 | Tx |  | -21.25 | 5.025 | 22.6034 | 0.43492 | 12.5994
15:12 | Tx |  | -21.25 | 5.025 | 22.5989 | 0.43503 | 12.5989
15:12 | Tx |  | -21.25 | 5.025 | 22.5944 | 0.43514 | 12.5984
15:12 | Tx |  | -21.25 | 5.025 | 22.5899 | 0.43525 | 12.5978
15:12 | Tx |  | -21.25 | 5.025 | 22.5854 | 0.43537 | 12.5973
15:12 | Tx |  | -21.25 | 5.025 | 22.5808 | 0.43548 | 12.5968
15:12 | Tx |  | -21.25 | 5.025 | 22.5763 | 0.43559 | 12.5963
15:12 | Tx |  | -21.25 | 5.025 | 22.5718 | 0.4357 | 12.5958
15:12 | Tx |  | -21.25 | 5.025 | 22.5673 | 0.43582 | 12.5952
15:12 | Tx |  | -21.25 | 5.025 | 22.5628 | 0.43593 | 12.5947
15:12 | Tx |  | -21.25 | 5.025 | 22.5583 | 0.43604 | 12.5942
15:12 | Tx |  | -21.25 | 5.025 | 22.5538 | 0.43615 | 12.5937
15:12 | Tx |  | -21.25 | 5.025 | 22.5493 | 0.43627 | 12.5932
15:12 | Tx |  | -21.25 | 5.025 | 22.5448 | 0.43638 | 12.5927
15:12 | Tx |  | -21.25 | 5.025 | 22.5403 | 0.43649 | 12.5921
15:12 | Rx |  | -1.5 | 5.025 | 22.5413 | 0.43647 | 12.5922
15:12 | Rx |  | -1.5 | 5.025 | 22.5422 | 0.43644 | 12.5924
15:12 | Rx |  | -1.5 | 5.025 | 22.5432 | 0.43642 | 12.5925
15:12 | Rx |  | -1.5 | 5.025 | 22.5442 | 0.43639 | 12.5926
15:12 | Rx |  | -1.5 | 5.025 | 22.5452 | 0.43637 | 12.5927
15:12 | Rx |  | -1.5 | 5.025 | 22.5462 | 0.43635 | 12.5928
15:12 | Rx |  | -1.5 | 5.025 | 22.5471 | 0.43632 | 12.5929
15:12 | Rx |  | -1.5 | 5.025 | 22.5481 | 0.4363 | 12.593
15:12 | Rx |  | -1.5 | 5.025 | 22.5491 | 0.43627 | 12.5931
15:12 | Rx |  | -1.5 | 5.025 | 22.5501 | 0.43625 | 12.5933
15:12 | Rx |  | -1.5 | 5.025 | 22.5511 | 0.43622 | 12.5934
15:12 | Rx |  | -1.5 | 5.025 | 22.552 | 0.4362 | 12.5935
15:12 | Rx |  | -1.5 | 5.025 | 22.553 | 0.43617 | 12.5936
15:12 | Rx |  | -1.5 | 5.025 | 22.554 | 0.43615 | 12.5937
15:12 | Rx |  | -1.5 | 5.025 | 22.555 | 0.43613 | 12.5938
15:12 | Rx |  | -1.5 | 5.025 | 22.556 | 0.4361 | 12.5939
15:13 | Rx |  | -1.5 | 5.025 | 22.5569 | 0.43608 | 12.594
15:13 | Rx |  | -1.5 | 5.025 | 22.5579 | 0.43605 | 12.5942
15:13 | Rx |  | -1.5 | 5.025 | 22.5589 | 0.43603 | 12.5943
15:13 | Rx |  | -1.5 | 5.025 | 22.5599 | 0.436 | 12.5944
15:13 | Rx |  | -1.5 | 5.025 | 22.5608 | 0.43598 | 12.5945
15:13 | Rx |  | -1.5 | 5.025 | 22.5618 | 0.43595 | 12.5946
15:13 | Rx |  | -1.5 | 5.025 | 22.5628 | 0.43593 | 12.5947
15:13 | Rx |  | -1.5 | 5.025 | 22.5638 | 0.43591 | 12.5948
15:13 | Rx |  | -1.5 | 5.025 | 22.5648 | 0.43588 | 12.5949
15:13 | Rx |  | -1.5 | 5.025 | 22.5657 | 0.43586 | 12.5951
15:13 | Rx |  | -1.5 | 5.025 | 22.5667 | 0.43583 | 12.5952
15:13 | Rx |  | -1.5 | 5.025 | 22.5677 | 0.43581 | 12.5953
15:13 | Rx |  | -1.5 | 5.025 | 22.5687 | 0.43578 | 12.5954
15:13 | Rx |  | -1.5 | 5.025 | 22.5697 | 0.43576 | 12.5955
15:13 | Rx |  | -1.5 | 5.025 | 22.5706 | 0.43573 | 12.5956
15:13 | Rx |  | -1.5 | 5.025 | 22.5716 | 0.43571 | 12.5957
15:13 | Rx |  | -1.5 | 5.025 | 22.5726 | 0.43569 | 12.5958
15:13 | Rx |  | -1.5 | 5.025 | 22.5736 | 0.43566 | 12.596
15:13 | Rx |  | -1.5 | 5.025 | 22.5746 | 0.43564 | 12.5961
15:13 | Rx |  | -1.5 | 5.025 | 22.5755 | 0.43561 | 12.5962
15:13 | Rx |  | -1.5 | 5.025 | 22.5765 | 0.43559 | 12.5963
15:13 | Rx |  | -1.5 | 5.025 | 22.5775 | 0.43556 | 12.5964
15:13 | Rx |  | -1.5 | 5.025 | 22.5785 | 0.43554 | 12.5965
15:13 | Rx |  | -1.5 | 5.025 | 22.5795 | 0.43551 | 12.5966
15:13 | Rx |  | -1.5 | 5.025 | 22.5804 | 0.43549 | 12.5967
15:13 | Rx |  | -1.5 | 5.025 | 22.5814 | 0.43546 | 12.5969
15:13 | Rx |  | -1.5 | 5.025 | 22.5824 | 0.43544 | 12.597
15:13 | Rx |  | -1.5 | 5.025 | 22.5834 | 0.43542 | 12.5971
15:13 | Rx |  | -1.5 | 5.025 | 22.5843 | 0.43539 | 12.5972
15:13 | Tx |  | -21.25 | 5.025 | 22.5798 | 0.4355 | 12.5967
15:13 | Tx |  | -21.25 | 5.025 | 22.5753 | 0.43562 | 12.5962
15:13 | Tx |  | -21.25 | 5.025 | 22.5708 | 0.43573 | 12.5956
15:13 | Tx |  | -21.25 | 5.025 | 22.5663 | 0.43584 | 12.5951
15:13 | Tx |  | -21.25 | 5.025 | 22.5618 | 0.43595 | 12.5946
15:13 | Tx |  | -21.25 | 5.025 | 22.5573 | 0.43607 | 12.5941
15:13 | Tx |  | -21.25 | 5.025 | 22.5528 | 0.43618 | 12.5936
15:13 | Tx |  | -21.25 | 5.025 | 22.5483 | 0.43629 | 12.5931
15:13 | Tx |  | -21.25 | 5.025 | 22.5438 | 0.43641 | 12.5925
15:13 | Tx |  | -21.25 | 5.025 | 22.5393 | 0.43652 | 12.592
15:13 | Tx |  | -21.25 | 5.025 | 22.5348 | 0.43663 | 12.5915
15:13 | Tx |  | -21.25 | 5.025 | 22.5303 | 0.43674 | 12.591
15:13 | Tx |  | -21.25 | 5.025 | 22.5258 | 0.43686 | 12.5905
15:13 | Tx |  | -21.25 | 5.025 | 22.5213 | 0.43697 | 12.5899
15:13 | Tx |  | -21.25 | 5.025 | 22.5167 | 0.43708 | 12.5894
15:13 | Rx |  | -1.5 | 5.025 | 22.5177 | 0.43706 | 12.5895
15:13 | Rx |  | -1.5 | 5.025 | 22.5187 | 0.43703 | 12.5897
15:13 | Rx |  | -1.5 | 5.025 | 22.5197 | 0.43701 | 12.5898
15:13 | Rx |  | -1.5 | 5.025 | 22.5207 | 0.43698 | 12.5899
15:13 | Rx |  | -1.5 | 5.025 | 22.5216 | 0.43696 | 12.59
15:13 | Rx |  | -1.5 | 5.025 | 22.5226 | 0.43693 | 12.5901
15:13 | Rx |  | -1.5 | 5.025 | 22.5236 | 0.43691 | 12.5902
15:13 | Rx |  | -1.5 | 5.025 | 22.5246 | 0.43689 | 12.5903
15:13 | Rx |  | -1.5 | 5.025 | 22.5256 | 0.43686 | 12.5904
15:13 | Rx |  | -1.5 | 5.025 | 22.5265 | 0.43684 | 12.5906
15:13 | Rx |  | -1.5 | 5.025 | 22.5275 | 0.43681 | 12.5907
15:13 | Rx |  | -1.5 | 5.025 | 22.5285 | 0.43679 | 12.5908
15:13 | Rx |  | -1.5 | 5.025 | 22.5295 | 0.43676 | 12.5909
15:13 | Rx |  | -1.5 | 5.025 | 22.5305 | 0.43674 | 12.591
15:13 | Rx |  | -1.5 | 5.025 | 22.5314 | 0.43671 | 12.5911
15:13 | Rx |  | -1.5 | 5.025 | 22.5324 | 0.43669 | 12.5912
15:14 | Rx |  | -1.5 | 5.025 | 22.5334 | 0.43667 | 12.5913
15:14 | Rx |  | -1.5 | 5.025 | 22.5344 | 0.43664 | 12.5915
15:14 | Rx |  | -1.5 | 5.025 | 22.5353 | 0.43662 | 12.5916
15:14 | Rx |  | -1.5 | 5.025 | 22.5363 | 0.43659 | 12.5917
15:14 | Rx |  | -1.5 | 5.025 | 22.5373 | 0.43657 | 12.5918
15:14 | Rx |  | -1.5 | 5.025 | 22.5383 | 0.43654 | 12.5919
15:14 | Rx |  | -1.5 | 5.025 | 22.5393 | 0.43652 | 12.592
15:14 | Rx |  | -1.5 | 5.025 | 22.5402 | 0.43649 | 12.5921
15:14 | Rx |  | -1.5 | 5.025 | 22.5412 | 0.43647 | 12.5922
15:14 | Rx |  | -1.5 | 5.025 | 22.5422 | 0.43644 | 12.5924
15:14 | Rx |  | -1.5 | 5.025 | 22.5432 | 0.43642 | 12.5925
15:14 | Rx |  | -1.5 | 5.025 | 22.5442 | 0.4364 | 12.5926
15:14 | Rx |  | -1.5 | 5.025 | 22.5451 | 0.43637 | 12.5927
15:14 | Rx |  | -1.5 | 5.025 | 22.5461 | 0.43635 | 12.5928
15:14 | Rx |  | -1.5 | 5.025 | 22.5471 | 0.43632 | 12.5929
15:14 | Rx |  | -1.5 | 5.025 | 22.5481 | 0.4363 | 12.593
15:14 | Rx |  | -1.5 | 5.025 | 22.5491 | 0.43627 | 12.5931
15:14 | Rx |  | -1.5 | 5.025 | 22.55 | 0.43625 | 12.5933
15:14 | Rx |  | -1.5 | 5.025 | 22.551 | 0.43622 | 12.5934
15:14 | Rx |  | -1.5 | 5.025 | 22.552 | 0.4362 | 12.5935
15:14 | Rx |  | -1.5 | 5.025 | 22.553 | 0.43618 | 12.5936
15:14 | Rx |  | -1.5 | 5.025 | 22.554 | 0.43615 | 12.5937
15:14 | Rx |  | -1.5 | 5.025 | 22.5549 | 0.43613 | 12.5938
15:14 | Rx |  | -1.5 | 5.025 | 22.5559 | 0.4361 | 12.5939
15:14 | Rx |  | -1.5 | 5.025 | 22.5569 | 0.43608 | 12.594
15:14 | Rx |  | -1.5 | 5.025 | 22.5579 | 0.43605 | 12.5942
15:14 | Rx |  | -1.5 | 5.025 | 22.5588 | 0.43603 | 12.5943
15:14 | Rx |  | -1.5 | 5.025 | 22.5598 | 0.436 | 12.5944
15:14 | Rx |  | -1.5 | 5.025 | 22.5608 | 0.43598 | 12.5945
15:14 | Tx |  | -21.25 | 5.025 | 22.5563 | 0.43609 | 12.594
15:14 | Tx |  | -21.25 | 5.025 | 22.5518 | 0.43621 | 12.5935
15:14 | Tx |  | -21.25 | 5.025 | 22.5473 | 0.43632 | 12.5929
15:14 | Tx |  | -21.25 | 5.025 | 22.5428 | 0.43643 | 12.5924
15:14 | Tx |  | -21.25 | 5.025 | 22.5383 | 0.43654 | 12.5919
15:14 | Tx |  | -21.25 | 5.025 | 22.5338 | 0.43666 | 12.5914
15:14 | Tx |  | -21.25 | 5.025 | 22.5293 | 0.43677 | 12.5909
15:14 | Tx |  | -21.25 | 5.025 | 22.5248 | 0.43688 | 12.5903
15:14 | Tx |  | -21.25 | 5.025 | 22.5202 | 0.43699 | 12.5898
15:14 | Tx |  | -21.25 | 5.025 | 22.5157 | 0.43711 | 12.5893
15:14 | Tx |  | -21.25 | 5.025 | 22.5112 | 0.43722 | 12.5888
15:14 | Tx |  | -21.25 | 5.025 | 22.5067 | 0.43733 | 12.5883
15:14 | Tx |  | -21.25 | 5.025 | 22.5022 | 0.43744 | 12.5878
15:14 | Tx |  | -21.25 | 5.025 | 22.4977 | 0.43756 | 12.5872
15:14 | Tx |  | -21.25 | 5.025 | 22.4932 | 0.43767 | 12.5867
15:14 | Rx |  | -1.5 | 5.025 | 22.4942 | 0.43765 | 12.5868
15:14 | Rx |  | -1.5 | 5.025 | 22.4952 | 0.43762 | 12.5869
15:14 | Rx |  | -1.5 | 5.025 | 22.4961 | 0.4376 | 12.5871
15:14 | Rx |  | -1.5 | 5.025 | 22.4971 | 0.43757 | 12.5872
15:14 | Rx |  | -1.5 | 5.025 | 22.4981 | 0.43755 | 12.5873
15:14 | Rx |  | -1.5 | 5.025 | 22.4991 | 0.43752 | 12.5874
15:14 | Rx |  | -1.5 | 5.025 | 22.5001 | 0.4375 | 12.5875
15:14 | Rx |  | -1.5 | 5.025 | 22.501 | 0.43747 | 12.5876
15:14 | Rx |  | -1.5 | 5.025 | 22.502 | 0.43745 | 12.5877
15:14 | Rx |  | -1.5 | 5.025 | 22.503 | 0.43743 | 12.5878
15:14 | Rx |  | -1.5 | 5.025 | 22.504 | 0.4374 | 12.588
15:14 | Rx |  | -1.5 | 5.025 | 22.505 | 0.43738 | 12.5881
15:14 | Rx |  | -1.5 | 5.025 | 22.5059 | 0.43735 | 12.5882
15:14 | Rx |  | -1.5 | 5.025 | 22.5069 | 0.43733 | 12.5883
15:14 | Rx |  | -1.5 | 5.025 | 22.5079 | 0.4373 | 12.5884
15:14 | Rx |  | -1.5 | 5.025 | 22.5089 | 0.43728 | 12.5885
15:15 | Rx |  | -1.5 | 5.025 | 22.5098 | 0.43725 | 12.5886
15:15 | Rx |  | -1.5 | 5.025 | 22.5108 | 0.43723 | 12.5887
15:15 | Rx |  | -1.5 | 5.025 | 22.5118 | 0.4372 | 12.5889
15:15 | Rx |  | -1.5 | 5.025 | 22.5128 | 0.43718 | 12.589
15:15 | Rx |  | -1.5 | 5.025 | 22.5138 | 0.43716 | 12.5891
15:15 | Rx |  | -1.5 | 5.025 | 22.5147 | 0.43713 | 12.5892
15:15 | Rx |  | -1.5 | 5.025 | 22.5157 | 0.43711 | 12.5893
15:15 | Rx |  | -1.5 | 5.025 | 22.5167 | 0.43708 | 12.5894
15:15 | Rx |  | -1.5 | 5.025 | 22.5177 | 0.43706 | 12.5895
15:15 | Rx |  | -1.5 | 5.025 | 22.5187 | 0.43703 | 12.5896
15:15 | Rx |  | -1.5 | 5.025 | 22.5196 | 0.43701 | 12.5898
15:15 | Rx |  | -1.5 | 5.025 | 22.5206 | 0.43698 | 12.5899
15:15 | Rx |  | -1.5 | 5.025 | 22.5216 | 0.43696 | 12.59
15:15 | Rx |  | -1.5 | 5.025 | 22.5226 | 0.43694 | 12.5901
15:15 | Rx |  | -1.5 | 5.025 | 22.5236 | 0.43691 | 12.5902
15:15 | Rx |  | -1.5 | 5.025 | 22.5245 | 0.43689 | 12.5903
15:15 | Rx |  | -1.5 | 5.025 | 22.5255 | 0.43686 | 12.5904
15:15 | Rx |  | -1.5 | 5.025 | 22.5265 | 0.43684 | 12.5905
15:15 | Rx |  | -1.5 | 5.025 | 22.5275 | 0.43681 | 12.5907
15:15 | Rx |  | -1.5 | 5.025 | 22.5285 | 0.43679 | 12.5908
15:15 | Rx |  | -1.5 | 5.025 | 22.5294 | 0.43676 | 12.5909
15:15 | Rx |  | -1.5 | 5.025 | 22.5304 | 0.43674 | 12.591
15:15 | Rx |  | -1.5 | 5.025 | 22.5314 | 0.43672 | 12.5911
15:15 | Rx |  | -1.5 | 5.025 | 22.5324 | 0.43669 | 12.5912
15:15 | Rx |  | -1.5 | 5.025 | 22.5333 | 0.43667 | 12.5913
15:15 | Rx |  | -1.5 | 5.025 | 22.5343 | 0.43664 | 12.5914
15:15 | Rx |  | -1.5 | 5.025 | 22.5353 | 0.43662 | 12.5916
15:15 | Rx |  | -1.5 | 5.025 | 22.5363 | 0.43659 | 12.5917
15:15 | Rx |  | -1.5 | 5.025 | 22.5373 | 0.43657 | 12.5918
15:15 | Tx |  | -21.25 | 5.025 | 22.5328 | 0.43668 | 12.5913
15:15 | Tx |  | -21.25 | 5.025 | 22.5283 | 0.43679 | 12.5907
15:15 | Tx |  | -21.25 | 5.025 | 22.5237 | 0.43691 | 12.5902
15:15 | Tx |  | -21.25 | 5.025 | 22.5192 | 0.43702 | 12.5897
15:15 | Tx |  | -21.25 | 5.025 | 22.5147 | 0.43713 | 12.5892
15:15 | Tx |  | -21.25 | 5.025 | 22.5102 | 0.43724 | 12.5887
15:15 | Tx |  | -21.25 | 5.025 | 22.5057 | 0.43736 | 12.5882
15:15 | Tx |  | -21.25 | 5.025 | 22.5012 | 0.43747 | 12.5876
15:15 | Tx |  | -21.25 | 5.025 | 22.4967 | 0.43758 | 12.5871
15:15 | Tx |  | -21.25 | 5.025 | 22.4922 | 0.4377 | 12.5866
15:15 | Tx |  | -21.25 | 5.025 | 22.4877 | 0.43781 | 12.5861
15:15 | Tx |  | -21.25 | 5.025 | 22.4832 | 0.43792 | 12.5856
15:15 | Tx |  | -21.25 | 5.025 | 22.4787 | 0.43803 | 12.585
15:15 | Tx |  | -21.25 | 5.025 | 22.4742 | 0.43815 | 12.5845
15:15 | Tx |  | -21.25 | 5.025 | 22.4697 | 0.43826 | 12.584
15:15 | Rx |  | -1.5 | 5.025 | 22.4706 | 0.43823 | 12.5841
15:15 | Rx |  | -1.5 | 5.025 | 22.4716 | 0.43821 | 12.5842
15:15 | Rx |  | -1.5 | 5.025 | 22.4726 | 0.43819 | 12.5843
15:15 | Rx |  | -1.5 | 5.025 | 22.4736 | 0.43816 | 12.5845
15:15 | Rx |  | -1.5 | 5.025 | 22.4746 | 0.43814 | 12.5846
15:15 | Rx |  | -1.5 | 5.025 | 22.4755 | 0.43811 | 12.5847
15:15 | Rx |  | -1.5 | 5.025 | 22.4765 | 0.43809 | 12.5848
15:15 | Rx |  | -1.5 | 5.025 | 22.4775 | 0.43806 | 12.5849
15:15 | Rx |  | -1.5 | 5.025 | 22.4785 | 0.43804 | 12.585
15:15 | Rx |  | -1.5 | 5.025 | 22.4795 | 0.43801 | 12.5851
15:15 | Rx |  | -1.5 | 5.025 | 22.4804 | 0.43799 | 12.5852
15:15 | Rx |  | -1.5 | 5.025 | 22.4814 | 0.43796 | 12.5854
15:15 | Rx |  | -1.5 | 5.025 | 22.4824 | 0.43794 | 12.5855
15:15 | Rx |  | -1.5 | 5.025 | 22.4834 | 0.43792 | 12.5856
15:15 | Rx |  | -1.5 | 5.025 | 22.4843 | 0.43789 | 12.5857
15:15 | Rx |  | -1.5 | 5.025 | 22.4853 | 0.43787 | 12.5858
15:16 | Rx |  | -1.5 | 5.025 | 22.4863 | 0.43784 | 12.5859
15:16 | Rx |  | -1.5 | 5.025 | 22.4873 | 0.43782 | 12.586
15:16 | Rx |  | -1.5 | 5.025 | 22.4883 | 0.43779 | 12.5862
15:16 | Rx |  | -1.5 | 5.025 | 22.4892 | 0.43777 | 12.5863
15:16 | Rx |  | -1.5 | 5.025 | 22.4902 | 0.43774 | 12.5864
15:16 | Rx |  | -1.5 | 5.025 | 22.4912 | 0.43772 | 12.5865
15:16 | Rx |  | -1.5 | 5.025 | 22.4922 | 0.4377 | 12.5866
15:16 | Rx |  | -1.5 | 5.025 | 22.4932 | 0.43767 | 12.5867
15:16 | Rx |  | -1.5 | 5.025 | 22.4941 | 0.43765 | 12.5868
15:16 | Rx |  | -1.5 | 5.025 | 22.4951 | 0.43762 | 12.5869
15:16 | Rx |  | -1.5 | 5.025 | 22.4961 | 0.4376 | 12.5871
15:16 | Rx |  | -1.5 | 5.025 | 22.4971 | 0.43757 | 12.5872
15:16 | Rx |  | -1.5 | 5.025 | 22.4981 | 0.43755 | 12.5873
15:16 | Rx |  | -1.5 | 5.025 | 22.499 | 0.43752 | 12.5874
15:16 | Rx |  | -1.5 | 5.025 | 22.5 | 0.4375 | 12.5875
15:16 | Rx |  | -1.5 | 5.025 | 22.501 | 0.43748 | 12.5876
15:16 | Rx |  | -1.5 | 5.025 | 22.502 | 0.43745 | 12.5877
15:16 | Rx |  | -1.5 | 5.025 | 22.503 | 0.43743 | 12.5878
15:16 | Rx |  | -1.5 | 5.025 | 22.5039 | 0.4374 | 12.588
15:16 | Rx |  | -1.5 | 5.025 | 22.5049 | 0.43738 | 12.5881
15:16 | Rx |  | -1.5 | 5.025 | 22.5059 | 0.43735 | 12.5882
15:16 | Rx |  | -1.5 | 5.025 | 22.5069 | 0.43733 | 12.5883
15:16 | Rx |  | -1.5 | 5.025 | 22.5078 | 0.4373 | 12.5884
15:16 | Rx |  | -1.5 | 5.025 | 22.5088 | 0.43728 | 12.5885
15:16 | Rx |  | -1.5 | 5.025 | 22.5098 | 0.43725 | 12.5886
15:16 | Rx |  | -1.5 | 5.025 | 22.5108 | 0.43723 | 12.5887
15:16 | Rx |  | -1.5 | 5.025 | 22.5118 | 0.43721 | 12.5889
15:16 | Rx |  | -1.5 | 5.025 | 22.5127 | 0.43718 | 12.589
15:16 | Rx |  | -1.5 | 5.025 | 22.5137 | 0.43716 | 12.5891
15:16 | Tx |  | -21.25 | 5.025 | 22.5092 | 0.43727 | 12.5886
15:16 | Tx |  | -21.25 | 5.025 | 22.5047 | 0.43738 | 12.588
15:16 | Tx |  | -21.25 | 5.025 | 22.5002 | 0.43749 | 12.5875
15:16 | Tx |  | -21.25 | 5.025 | 22.4957 | 0.43761 | 12.587
15:16 | Tx |  | -21.25 | 5.025 | 22.4912 | 0.43772 | 12.5865
15:16 | Tx |  | -21.25 | 5.025 | 22.4867 | 0.43783 | 12.586
15:16 | Tx |  | -21.25 | 5.025 | 22.4822 | 0.43795 | 12.5854
15:16 | Tx |  | -21.25 | 5.025 | 22.4777 | 0.43806 | 12.5849
15:16 | Tx |  | -21.25 | 5.025 | 22.4732 | 0.43817 | 12.5844
15:16 | Tx |  | -21.25 | 5.025 | 22.4687 | 0.43828 | 12.5839
15:16 | Tx |  | -21.25 | 5.025 | 22.4641 | 0.4384 | 12.5834
15:16 | Tx |  | -21.25 | 5.025 | 22.4596 | 0.43851 | 12.5829
15:16 | Tx |  | -21.25 | 5.025 | 22.4551 | 0.43862 | 12.5823
15:16 | Tx |  | -21.25 | 5.025 | 22.4506 | 0.43873 | 12.5818
15:16 | Tx |  | -21.25 | 5.025 | 22.4461 | 0.43885 | 12.5813
15:16 | Rx |  | -1.5 | 5.025 | 22.4471 | 0.43882 | 12.5814
15:16 | Rx |  | -1.5 | 5.025 | 22.4481 | 0.4388 | 12.5815
15:16 | Rx |  | -1.5 | 5.025 | 22.4491 | 0.43877 | 12.5816
15:16 | Rx |  | -1.5 | 5.025 | 22.45 | 0.43875 | 12.5818
15:16 | Rx |  | -1.5 | 5.025 | 22.451 | 0.43872 | 12.5819
15:16 | Rx |  | -1.5 | 5.025 | 22.452 | 0.4387 | 12.582
15:16 | Rx |  | -1.5 | 5.025 | 22.453 | 0.43868 | 12.5821
15:16 | Rx |  | -1.5 | 5.025 | 22.454 | 0.43865 | 12.5822
15:16 | Rx |  | -1.5 | 5.025 | 22.4549 | 0.43863 | 12.5823
15:16 | Rx |  | -1.5 | 5.025 | 22.4559 | 0.4386 | 12.5824
15:16 | Rx |  | -1.5 | 5.025 | 22.4569 | 0.43858 | 12.5825
15:16 | Rx |  | -1.5 | 5.025 | 22.4579 | 0.43855 | 12.5827
15:16 | Rx |  | -1.5 | 5.025 | 22.4588 | 0.43853 | 12.5828
15:16 | Rx |  | -1.5 | 5.025 | 22.4598 | 0.4385 | 12.5829
15:16 | Rx |  | -1.5 | 5.025 | 22.4608 | 0.43848 | 12.583
15:16 | Rx |  | -1.5 | 5.025 | 22.4618 | 0.43846 | 12.5831
15:17 | Rx |  | -1.5 | 5.025 | 22.4628 | 0.43843 | 12.5832
15:17 | Rx |  | -1.5 | 5.025 | 22.4637 | 0.43841 | 12.5833
15:17 | Rx |  | -1.5 | 5.025 | 22.4647 | 0.43838 | 12.5834
15:17 | Rx |  | -1.5 | 5.025 | 22.4657 | 0.43836 | 12.5836
15:17 | Rx |  | -1.5 | 5.025 | 22.4667 | 0.43833 | 12.5837
15:17 | Rx |  | -1.5 | 5.025 | 22.4677 | 0.43831 | 12.5838
15:17 | Rx |  | -1.5 | 5.025 | 22.4686 | 0.43828 | 12.5839
15:17 | Rx |  | -1.5 | 5.025 | 22.4696 | 0.43826 | 12.584
15:17 | Rx |  | -1.5 | 5.025 | 22.4706 | 0.43824 | 12.5841
15:17 | Rx |  | -1.5 | 5.025 | 22.4716 | 0.43821 | 12.5842
15:17 | Rx |  | -1.5 | 5.025 | 22.4726 | 0.43819 | 12.5843
15:17 | Rx |  | -1.5 | 5.025 | 22.4735 | 0.43816 | 12.5845
15:17 | Rx |  | -1.5 | 5.025 | 22.4745 | 0.43814 | 12.5846
15:17 | Rx |  | -1.5 | 5.025 | 22.4755 | 0.43811 | 12.5847
15:17 | Rx |  | -1.5 | 5.025 | 22.4765 | 0.43809 | 12.5848
15:17 | Rx |  | -1.5 | 5.025 | 22.4775 | 0.43806 | 12.5849
15:17 | Rx |  | -1.5 | 5.025 | 22.4784 | 0.43804 | 12.585
15:17 | Rx |  | -1.5 | 5.025 | 22.4794 | 0.43801 | 12.5851
15:17 | Rx |  | -1.5 | 5.025 | 22.4804 | 0.43799 | 12.5852
15:17 | Rx |  | -1.5 | 5.025 | 22.4814 | 0.43797 | 12.5854
15:17 | Rx |  | -1.5 | 5.025 | 22.4823 | 0.43794 | 12.5855
15:17 | Rx |  | -1.5 | 5.025 | 22.4833 | 0.43792 | 12.5856
15:17 | Rx |  | -1.5 | 5.025 | 22.4843 | 0.43789 | 12.5857
15:17 | Rx |  | -1.5 | 5.025 | 22.4853 | 0.43787 | 12.5858
15:17 | Rx |  | -1.5 | 5.025 | 22.4863 | 0.43784 | 12.5859
15:17 | Rx |  | -1.5 | 5.025 | 22.4872 | 0.43782 | 12.586
15:17 | Rx |  | -1.5 | 5.025 | 22.4882 | 0.43779 | 12.5861
15:17 | Rx |  | -1.5 | 5.025 | 22.4892 | 0.43777 | 12.5863
15:17 | Rx |  | -1.5 | 5.025 | 22.4902 | 0.43775 | 12.5864
15:17 | Tx |  | -21.25 | 5.025 | 22.4857 | 0.43786 | 12.5859
15:17 | Tx |  | -21.25 | 5.025 | 22.4812 | 0.43797 | 12.5853
15:17 | Tx |  | -21.25 | 5.025 | 22.4767 | 0.43808 | 12.5848
15:17 | Tx |  | -21.25 | 5.025 | 22.4722 | 0.4382 | 12.5843
15:17 | Tx |  | -21.25 | 5.025 | 22.4676 | 0.43831 | 12.5838
15:17 | Tx |  | -21.25 | 5.025 | 22.4631 | 0.43842 | 12.5833
15:17 | Tx |  | -21.25 | 5.025 | 22.4586 | 0.43853 | 12.5827
15:17 | Tx |  | -21.25 | 5.025 | 22.4541 | 0.43865 | 12.5822
15:17 | Tx |  | -21.25 | 5.025 | 22.4496 | 0.43876 | 12.5817
15:17 | Tx |  | -21.25 | 5.025 | 22.4451 | 0.43887 | 12.5812
15:17 | Tx |  | -21.25 | 5.025 | 22.4406 | 0.43898 | 12.5807
15:17 | Tx |  | -21.25 | 5.025 | 22.4361 | 0.4391 | 12.5802
15:17 | Tx |  | -21.25 | 5.025 | 22.4316 | 0.43921 | 12.5796
15:17 | Tx |  | -21.25 | 5.025 | 22.4271 | 0.43932 | 12.5791
15:17 | Tx |  | -21.25 | 5.025 | 22.4226 | 0.43944 | 12.5786
15:17 | Rx |  | -1.5 | 5.025 | 22.4236 | 0.43941 | 12.5787
15:17 | Rx |  | -1.5 | 5.025 | 22.4245 | 0.43939 | 12.5788
15:17 | Rx |  | -1.5 | 5.025 | 22.4255 | 0.43936 | 12.5789
15:17 | Rx |  | -1.5 | 5.025 | 22.4265 | 0.43934 | 12.579
15:17 | Rx |  | -1.5 | 5.025 | 22.4275 | 0.43931 | 12.5792
15:17 | Rx |  | -1.5 | 5.025 | 22.4285 | 0.43929 | 12.5793
15:17 | Rx |  | -1.5 | 5.025 | 22.4294 | 0.43926 | 12.5794
15:17 | Rx |  | -1.5 | 5.025 | 22.4304 | 0.43924 | 12.5795
15:17 | Rx |  | -1.5 | 5.025 | 22.4314 | 0.43922 | 12.5796
15:17 | Rx |  | -1.5 | 5.025 | 22.4324 | 0.43919 | 12.5797
15:17 | Rx |  | -1.5 | 5.025 | 22.4333 | 0.43917 | 12.5798
15:17 | Rx |  | -1.5 | 5.025 | 22.4343 | 0.43914 | 12.5799
15:17 | Rx |  | -1.5 | 5.025 | 22.4353 | 0.43912 | 12.5801
15:17 | Rx |  | -1.5 | 5.025 | 22.4363 | 0.43909 | 12.5802
15:17 | Rx |  | -1.5 | 5.025 | 22.4373 | 0.43907 | 12.5803
15:17 | Rx |  | -1.5 | 5.025 | 22.4382 | 0.43904 | 12.5804
15:18 | Rx |  | -1.5 | 5.025 | 22.4392 | 0.43902 | 12.5805
15:18 | Rx |  | -1.5 | 5.025 | 22.4402 | 0.43899 | 12.5806
15:18 | Rx |  | -1.5 | 5.025 | 22.4412 | 0.43897 | 12.5807
15:18 | Rx |  | -1.5 | 5.025 | 22.4422 | 0.43895 | 12.5808
15:18 | Rx |  | -1.5 | 5.025 | 22.4431 | 0.43892 | 12.581
15:18 | Rx |  | -1.5 | 5.025 | 22.4441 | 0.4389 | 12.5811
15:18 | Rx |  | -1.5 | 5.025 | 22.4451 | 0.43887 | 12.5812
15:18 | Rx |  | -1.5 | 5.025 | 22.4461 | 0.43885 | 12.5813
15:18 | Rx |  | -1.5 | 5.025 | 22.4471 | 0.43882 | 12.5814
15:18 | Rx |  | -1.5 | 5.025 | 22.448 | 0.4388 | 12.5815
15:18 | Rx |  | -1.5 | 5.025 | 22.449 | 0.43877 | 12.5816
15:18 | Rx |  | -1.5 | 5.025 | 22.45 | 0.43875 | 12.5817
15:18 | Rx |  | -1.5 | 5.025 | 22.451 | 0.43873 | 12.5819
15:18 | Rx |  | -1.5 | 5.025 | 22.452 | 0.4387 | 12.582
15:18 | Rx |  | -1.5 | 5.025 | 22.4529 | 0.43868 | 12.5821
15:18 | Rx |  | -1.5 | 5.025 | 22.4539 | 0.43865 | 12.5822
15:18 | Rx |  | -1.5 | 5.025 | 22.4549 | 0.43863 | 12.5823
15:18 | Rx |  | -1.5 | 5.025 | 22.4559 | 0.4386 | 12.5824
15:18 | Rx |  | -1.5 | 5.025 | 22.4568 | 0.43858 | 12.5825
15:18 | Rx |  | -1.5 | 5.025 | 22.4578 | 0.43855 | 12.5827
15:18 | Rx |  | -1.5 | 5.025 | 22.4588 | 0.43853 | 12.5828
15:18 | Rx |  | -1.5 | 5.025 | 22.4598 | 0.43851 | 12.5829
15:18 | Rx |  | -1.5 | 5.025 | 22.4608 | 0.43848 | 12.583
15:18 | Rx |  | -1.5 | 5.025 | 22.4617 | 0.43846 | 12.5831
15:18 | Rx |  | -1.5 | 5.025 | 22.4627 | 0.43843 | 12.5832
15:18 | Rx |  | -1.5 | 5.025 | 22.4637 | 0.43841 | 12.5833
15:18 | Rx |  | -1.5 | 5.025 | 22.4647 | 0.43838 | 12.5834
15:18 | Rx |  | -1.5 | 5.025 | 22.4657 | 0.43836 | 12.5836
15:18 | Rx |  | -1.5 | 5.025 | 22.4666 | 0.43833 | 12.5837
15:18 | Tx |  | -21.25 | 5.025 | 22.4621 | 0.43845 | 12.5831
15:18 | Tx |  | -21.25 | 5.025 | 22.4576 | 0.43856 | 12.5826
15:18 | Tx |  | -21.25 | 5.025 | 22.4531 | 0.43867 | 12.5821
15:18 | Tx |  | -21.25 | 5.025 | 22.4486 | 0.43878 | 12.5816
15:18 | Tx |  | -21.25 | 5.025 | 22.4441 | 0.4389 | 12.5811
15:18 | Tx |  | -21.25 | 5.025 | 22.4396 | 0.43901 | 12.5806
15:18 | Tx |  | -21.25 | 5.025 | 22.4351 | 0.43912 | 12.58
15:18 | Tx |  | -21.25 | 5.025 | 22.4306 | 0.43924 | 12.5795
15:18 | Tx |  | -21.25 | 5.025 | 22.4261 | 0.43935 | 12.579
15:18 | Tx |  | -21.25 | 5.025 | 22.4216 | 0.43946 | 12.5785
15:18 | Tx |  | -21.25 | 5.025 | 22.4171 | 0.43957 | 12.578
15:18 | Tx |  | -21.25 | 5.025 | 22.4126 | 0.43969 | 12.5774
15:18 | Tx |  | -21.25 | 5.025 | 22.408 | 0.4398 | 12.5769
15:18 | Tx |  | -21.25 | 5.025 | 22.4035 | 0.43991 | 12.5764
15:18 | Tx |  | -21.25 | 5.025 | 22.399 | 0.44002 | 12.5759
15:18 | Rx |  | -1.5 | 5.025 | 22.4 | 0.44 | 12.576
15:18 | Rx |  | -1.5 | 5.025 | 22.401 | 0.43998 | 12.5761
15:18 | Rx |  | -1.5 | 5.025 | 22.402 | 0.43995 | 12.5762
15:18 | Rx |  | -1.5 | 5.025 | 22.403 | 0.43993 | 12.5763
15:18 | Rx |  | -1.5 | 5.025 | 22.4039 | 0.4399 | 12.5765
15:18 | Rx |  | -1.5 | 5.025 | 22.4049 | 0.43988 | 12.5766
15:18 | Rx |  | -1.5 | 5.025 | 22.4059 | 0.43985 | 12.5767
15:18 | Rx |  | -1.5 | 5.025 | 22.4069 | 0.43983 | 12.5768
15:18 | Rx |  | -1.5 | 5.025 | 22.4078 | 0.4398 | 12.5769
15:18 | Rx |  | -1.5 | 5.025 | 22.4088 | 0.43978 | 12.577
15:18 | Rx |  | -1.5 | 5.025 | 22.4098 | 0.43975 | 12.5771
15:18 | Rx |  | -1.5 | 5.025 | 22.4108 | 0.43973 | 12.5772
15:18 | Rx |  | -1.5 | 5.025 | 22.4118 | 0.43971 | 12.5774
15:18 | Rx |  | -1.5 | 5.025 | 22.4127 | 0.43968 | 12.5775
15:18 | Rx |  | -1.5 | 5.025 | 22.4137 | 0.43966 | 12.5776
15:18 | Rx |  | -1.5 | 5.025 | 22.4147 | 0.43963 | 12.5777
15:19 | Rx |  | -1.5 | 5.025 | 22.4157 | 0.43961 | 12.5778
15:19 | Rx |  | -1.5 | 5.025 | 22.4167 | 0.43958 | 12.5779
15:19 | Rx |  | -1.5 | 5.025 | 22.4176 | 0.43956 | 12.578
15:19 | Rx |  | -1.5 | 5.025 | 22.4186 | 0.43953 | 12.5781
15:19 | Rx |  | -1.5 | 5.025 | 22.4196 | 0.43951 | 12.5783
15:19 | Rx |  | -1.5 | 5.025 | 22.4206 | 0.43949 | 12.5784
15:19 | Rx |  | -1.5 | 5.025 | 22.4216 | 0.43946 | 12.5785
15:19 | Rx |  | -1.5 | 5.025 | 22.4225 | 0.43944 | 12.5786
15:19 | Rx |  | -1.5 | 5.025 | 22.4235 | 0.43941 | 12.5787
15:19 | Rx |  | -1.5 | 5.025 | 22.4245 | 0.43939 | 12.5788
15:19 | Rx |  | -1.5 | 5.025 | 22.4255 | 0.43936 | 12.5789
15:19 | Rx |  | -1.5 | 5.025 | 22.4265 | 0.43934 | 12.579
15:19 | Rx |  | -1.5 | 5.025 | 22.4274 | 0.43931 | 12.5792
15:19 | Rx |  | -1.5 | 5.025 | 22.4284 | 0.43929 | 12.5793
15:19 | Rx |  | -1.5 | 5.025 | 22.4294 | 0.43927 | 12.5794
15:19 | Rx |  | -1.5 | 5.025 | 22.4304 | 0.43924 | 12.5795
15:19 | Rx |  | -1.5 | 5.025 | 22.4313 | 0.43922 | 12.5796
15:19 | Rx |  | -1.5 | 5.025 | 22.4323 | 0.43919 | 12.5797
15:19 | Rx |  | -1.5 | 5.025 | 22.4333 | 0.43917 | 12.5798
15:19 | Rx |  | -1.5 | 5.025 | 22.4343 | 0.43914 | 12.5799
15:19 | Rx |  | -1.5 | 5.025 | 22.4353 | 0.43912 | 12.5801
15:19 | Rx |  | -1.5 | 5.025 | 22.4362 | 0.43909 | 12.5802
15:19 | Rx |  | -1.5 | 5.025 | 22.4372 | 0.43907 | 12.5803
15:19 | Rx |  | -1.5 | 5.025 | 22.4382 | 0.43904 | 12.5804
15:19 | Rx |  | -1.5 | 5.025 | 22.4392 | 0.43902 | 12.5805
15:19 | Rx |  | -1.5 | 5.025 | 22.4402 | 0.439 | 12.5806
15:19 | Rx |  | -1.5 | 5.025 | 22.4411 | 0.43897 | 12.5807
15:19 | Rx |  | -1.5 | 5.025 | 22.4421 | 0.43895 | 12.5808
15:19 | Rx |  | -1.5 | 5.025 | 22.4431 | 0.43892 | 12.581
15:19 | Tx |  | -21.25 | 5.025 | 22.4386 | 0.43904 | 12.5804
15:19 | Tx |  | -21.25 | 5.025 | 22.4341 | 0.43915 | 12.5799
15:19 | Tx |  | -21.25 | 5.025 | 22.4296 | 0.43926 | 12.5794
15:19 | Tx |  | -21.25 | 5.025 | 22.4251 | 0.43937 | 12.5789
15:19 | Tx |  | -21.25 | 5.025 | 22.4206 | 0.43949 | 12.5784
15:19 | Tx |  | -21.25 | 5.025 | 22.4161 | 0.4396 | 12.5778
15:19 | Tx |  | -21.25 | 5.025 | 22.4115 | 0.43971 | 12.5773
15:19 | Tx |  | -21.25 | 5.025 | 22.407 | 0.43982 | 12.5768
15:19 | Tx |  | -21.25 | 5.025 | 22.4025 | 0.43994 | 12.5763
15:19 | Tx |  | -21.25 | 5.025 | 22.398 | 0.44005 | 12.5758
15:19 | Tx |  | -21.25 | 5.025 | 22.3935 | 0.44016 | 12.5753
15:19 | Tx |  | -21.25 | 5.025 | 22.389 | 0.44027 | 12.5747
15:19 | Tx |  | -21.25 | 5.025 | 22.3845 | 0.44039 | 12.5742
15:19 | Tx |  | -21.25 | 5.025 | 22.38 | 0.4405 | 12.5737
15:19 | Tx |  | -21.25 | 5.025 | 22.3755 | 0.44061 | 12.5732
15:19 | Rx |  | -1.5 | 5.025 | 22.3765 | 0.44059 | 12.5733
15:19 | Rx |  | -1.5 | 5.025 | 22.3775 | 0.44056 | 12.5734
15:19 | Rx |  | -1.5 | 5.025 | 22.3784 | 0.44054 | 12.5735
15:19 | Rx |  | -1.5 | 5.025 | 22.3794 | 0.44051 | 12.5736
15:19 | Rx |  | -1.5 | 5.025 | 22.3804 | 0.44049 | 12.5737
15:19 | Rx |  | -1.5 | 5.025 | 22.3814 | 0.44047 | 12.5739
15:19 | Rx |  | -1.5 | 5.025 | 22.3823 | 0.44044 | 12.574
15:19 | Rx |  | -1.5 | 5.025 | 22.3833 | 0.44042 | 12.5741
15:19 | Rx |  | -1.5 | 5.025 | 22.3843 | 0.44039 | 12.5742
15:19 | Rx |  | -1.5 | 5.025 | 22.3853 | 0.44037 | 12.5743
15:19 | Rx |  | -1.5 | 5.025 | 22.3863 | 0.44034 | 12.5744
15:19 | Rx |  | -1.5 | 5.025 | 22.3872 | 0.44032 | 12.5745
15:19 | Rx |  | -1.5 | 5.025 | 22.3882 | 0.44029 | 12.5746
15:19 | Rx |  | -1.5 | 5.025 | 22.3892 | 0.44027 | 12.5748
15:19 | Rx |  | -1.5 | 5.025 | 22.3902 | 0.44025 | 12.5749
15:19 | Rx |  | -1.5 | 5.025 | 22.3912 | 0.44022 | 12.575
15:20 | Rx |  | -1.5 | 5.025 | 22.3921 | 0.4402 | 12.5751
15:20 | Rx |  | -1.5 | 5.025 | 22.3931 | 0.44017 | 12.5752
15:20 | Rx |  | -1.5 | 5.025 | 22.3941 | 0.44015 | 12.5753
15:20 | Rx |  | -1.5 | 5.025 | 22.3951 | 0.44012 | 12.5754
15:20 | Rx |  | -1.5 | 5.025 | 22.3961 | 0.4401 | 12.5755
15:20 | Rx |  | -1.5 | 5.025 | 22.397 | 0.44007 | 12.5757
15:20 | Rx |  | -1.5 | 5.025 | 22.398 | 0.44005 | 12.5758
15:20 | Rx |  | -1.5 | 5.025 | 22.399 | 0.44003 | 12.5759
15:20 | Rx |  | -1.5 | 5.025 | 22.4 | 0.44 | 12.576
15:20 | Rx |  | -1.5 | 5.025 | 22.401 | 0.43998 | 12.5761
15:20 | Rx |  | -1.5 | 5.025 | 22.4019 | 0.43995 | 12.5762
15:20 | Rx |  | -1.5 | 5.025 | 22.4029 | 0.43993 | 12.5763
15:20 | Rx |  | -1.5 | 5.025 | 22.4039 | 0.4399 | 12.5764
15:20 | Rx |  | -1.5 | 5.025 | 22.4049 | 0.43988 | 12.5766
15:20 | Rx |  | -1.5 | 5.025 | 22.4058 | 0.43985 | 12.5767
15:20 | Rx |  | -1.5 | 5.025 | 22.4068 | 0.43983 | 12.5768
15:20 | Rx |  | -1.5 | 5.025 | 22.4078 | 0.4398 | 12.5769
15:20 | Rx |  | -1.5 | 5.025 | 22.4088 | 0.43978 | 12.577
15:20 | Rx |  | -1.5 | 5.025 | 22.4098 | 0.43976 | 12.5771
15:20 | Rx |  | -1.5 | 5.025 | 22.4107 | 0.43973 | 12.5772
15:20 | Rx |  | -1.5 | 5.025 | 22.4117 | 0.43971 | 12.5773
15:20 | Rx |  | -1.5 | 5.025 | 22.4127 | 0.43968 | 12.5775
15:20 | Rx |  | -1.5 | 5.025 | 22.4137 | 0.43966 | 12.5776
15:20 | Rx |  | -1.5 | 5.025 | 22.4147 | 0.43963 | 12.5777
15:20 | Rx |  | -1.5 | 5.025 | 22.4156 | 0.43961 | 12.5778
15:20 | Rx |  | -1.5 | 5.025 | 22.4166 | 0.43958 | 12.5779
15:20 | Rx |  | -1.5 | 5.025 | 22.4176 | 0.43956 | 12.578
15:20 | Rx |  | -1.5 | 5.025 | 22.4186 | 0.43954 | 12.5781
15:20 | Rx |  | -1.5 | 5.025 | 22.4196 | 0.43951 | 12.5782
15:20 | Tx |  | -21.25 | 5.025 | 22.415 | 0.43962 | 12.5777
15:20 | Tx |  | -21.25 | 5.025 | 22.4105 | 0.43974 | 12.5772
15:20 | Tx |  | -21.25 | 5.025 | 22.406 | 0.43985 | 12.5767
15:20 | Tx |  | -21.25 | 5.025 | 22.4015 | 0.43996 | 12.5762
15:20 | Tx |  | -21.25 | 5.025 | 22.397 | 0.44007 | 12.5757
15:20 | Tx |  | -21.25 | 5.025 | 22.3925 | 0.44019 | 12.5751
15:20 | Tx |  | -21.25 | 5.025 | 22.388 | 0.4403 | 12.5746
15:20 | Tx |  | -21.25 | 5.025 | 22.3835 | 0.44041 | 12.5741
15:20 | Tx |  | -21.25 | 5.025 | 22.379 | 0.44053 | 12.5736
15:20 | Tx |  | -21.25 | 5.025 | 22.3745 | 0.44064 | 12.5731
15:20 | Tx |  | -21.25 | 5.025 | 22.37 | 0.44075 | 12.5725
15:20 | Tx |  | -21.25 | 5.025 | 22.3655 | 0.44086 | 12.572
15:20 | Tx |  | -21.25 | 5.025 | 22.361 | 0.44098 | 12.5715
15:20 | Tx |  | -21.25 | 5.025 | 22.3565 | 0.44109 | 12.571
15:20 | Tx |  | -21.25 | 5.025 | 22.352 | 0.4412 | 12.5705
15:20 | Rx |  | -1.5 | 5.025 | 22.3529 | 0.44118 | 12.5706
15:20 | Rx |  | -1.5 | 5.025 | 22.3539 | 0.44115 | 12.5707
15:20 | Rx |  | -1.5 | 5.025 | 22.3549 | 0.44113 | 12.5708
15:20 | Rx |  | -1.5 | 5.025 | 22.3559 | 0.4411 | 12.5709
15:20 | Rx |  | -1.5 | 5.025 | 22.3568 | 0.44108 | 12.571
15:20 | Rx |  | -1.5 | 5.025 | 22.3578 | 0.44105 | 12.5712
15:20 | Rx |  | -1.5 | 5.025 | 22.3588 | 0.44103 | 12.5713
15:20 | Rx |  | -1.5 | 5.025 | 22.3598 | 0.44101 | 12.5714
15:20 | Rx |  | -1.5 | 5.025 | 22.3608 | 0.44098 | 12.5715
15:20 | Rx |  | -1.5 | 5.025 | 22.3617 | 0.44096 | 12.5716
15:20 | Rx |  | -1.5 | 5.025 | 22.3627 | 0.44093 | 12.5717
15:20 | Rx |  | -1.5 | 5.025 | 22.3637 | 0.44091 | 12.5718
15:20 | Rx |  | -1.5 | 5.025 | 22.3647 | 0.44088 | 12.5719
15:20 | Rx |  | -1.5 | 5.025 | 22.3657 | 0.44086 | 12.5721
15:20 | Rx |  | -1.5 | 5.025 | 22.3666 | 0.44083 | 12.5722
15:20 | Rx |  | -1.5 | 5.025 | 22.3676 | 0.44081 | 12.5723
15:21 | Rx |  | -1.5 | 5.025 | 22.3686 | 0.44079 | 12.5724
15:21 | Rx |  | -1.5 | 5.025 | 22.3696 | 0.44076 | 12.5725
15:21 | Rx |  | -1.5 | 5.025 | 22.3706 | 0.44074 | 12.5726
15:21 | Rx |  | -1.5 | 5.025 | 22.3715 | 0.44071 | 12.5727
15:21 | Rx |  | -1.5 | 5.025 | 22.3725 | 0.44069 | 12.5728
15:21 | Rx |  | -1.5 | 5.025 | 22.3735 | 0.44066 | 12.573
15:21 | Rx |  | -1.5 | 5.025 | 22.3745 | 0.44064 | 12.5731
15:21 | Rx |  | -1.5 | 5.025 | 22.3755 | 0.44061 | 12.5732
15:21 | Rx |  | -1.5 | 5.025 | 22.3764 | 0.44059 | 12.5733
15:21 | Rx |  | -1.5 | 5.025 | 22.3774 | 0.44056 | 12.5734
15:21 | Rx |  | -1.5 | 5.025 | 22.3784 | 0.44054 | 12.5735
15:21 | Rx |  | -1.5 | 5.025 | 22.3794 | 0.44052 | 12.5736
15:21 | Rx |  | -1.5 | 5.025 | 22.3803 | 0.44049 | 12.5737
15:21 | Rx |  | -1.5 | 5.025 | 22.3813 | 0.44047 | 12.5739
15:21 | Rx |  | -1.5 | 5.025 | 22.3823 | 0.44044 | 12.574
15:21 | Rx |  | -1.5 | 5.025 | 22.3833 | 0.44042 | 12.5741
15:21 | Rx |  | -1.5 | 5.025 | 22.3843 | 0.44039 | 12.5742
15:21 | Rx |  | -1.5 | 5.025 | 22.3852 | 0.44037 | 12.5743
15:21 | Rx |  | -1.5 | 5.025 | 22.3862 | 0.44034 | 12.5744
15:21 | Rx |  | -1.5 | 5.025 | 22.3872 | 0.44032 | 12.5745
15:21 | Rx |  | -1.5 | 5.025 | 22.3882 | 0.4403 | 12.5746
15:21 | Rx |  | -1.5 | 5.025 | 22.3892 | 0.44027 | 12.5748
15:21 | Rx |  | -1.5 | 5.025 | 22.3901 | 0.44025 | 12.5749
15:21 | Rx |  | -1.5 | 5.025 | 22.3911 | 0.44022 | 12.575
15:21 | Rx |  | -1.5 | 5.025 | 22.3921 | 0.4402 | 12.5751
15:21 | Rx |  | -1.5 | 5.025 | 22.3931 | 0.44017 | 12.5752
15:21 | Rx |  | -1.5 | 5.025 | 22.3941 | 0.44015 | 12.5753
15:21 | Rx |  | -1.5 | 5.025 | 22.395 | 0.44012 | 12.5754
15:21 | Rx |  | -1.5 | 5.025 | 22.396 | 0.4401 | 12.5755
15:21 | Tx |  | -21.25 | 5.025 | 22.3915 | 0.44021 | 12.575
15:21 | Tx |  | -21.25 | 5.025 | 22.387 | 0.44032 | 12.5745
15:21 | Tx |  | -21.25 | 5.025 | 22.3825 | 0.44044 | 12.574
15:21 | Tx |  | -21.25 | 5.025 | 22.378 | 0.44055 | 12.5735
15:21 | Tx |  | -21.25 | 5.025 | 22.3735 | 0.44066 | 12.573
15:21 | Tx |  | -21.25 | 5.025 | 22.369 | 0.44078 | 12.5724
15:21 | Tx |  | -21.25 | 5.025 | 22.3645 | 0.44089 | 12.5719
15:21 | Tx |  | -21.25 | 5.025 | 22.36 | 0.441 | 12.5714
15:21 | Tx |  | -21.25 | 5.025 | 22.3555 | 0.44111 | 12.5709
15:21 | Tx |  | -21.25 | 5.025 | 22.3509 | 0.44123 | 12.5704
15:21 | Tx |  | -21.25 | 5.025 | 22.3464 | 0.44134 | 12.5698
15:21 | Tx |  | -21.25 | 5.025 | 22.3419 | 0.44145 | 12.5693
15:21 | Tx |  | -21.25 | 5.025 | 22.3374 | 0.44156 | 12.5688
15:21 | Tx |  | -21.25 | 5.025 | 22.3329 | 0.44168 | 12.5683
15:21 | Tx |  | -21.25 | 5.025 | 22.3284 | 0.44179 | 12.5678
15:21 | Rx |  | -1.5 | 5.025 | 22.3294 | 0.44177 | 12.5679
15:21 | Rx |  | -1.5 | 5.025 | 22.3304 | 0.44174 | 12.568
15:21 | Rx |  | -1.5 | 5.025 | 22.3313 | 0.44172 | 12.5681
15:21 | Rx |  | -1.5 | 5.025 | 22.3323 | 0.44169 | 12.5682
15:21 | Rx |  | -1.5 | 5.025 | 22.3333 | 0.44167 | 12.5683
15:21 | Rx |  | -1.5 | 5.025 | 22.3343 | 0.44164 | 12.5684
15:21 | Rx |  | -1.5 | 5.025 | 22.3353 | 0.44162 | 12.5686
15:21 | Rx |  | -1.5 | 5.025 | 22.3362 | 0.44159 | 12.5687
15:21 | Rx |  | -1.5 | 5.025 | 22.3372 | 0.44157 | 12.5688
15:21 | Rx |  | -1.5 | 5.025 | 22.3382 | 0.44154 | 12.5689
15:21 | Rx |  | -1.5 | 5.025 | 22.3392 | 0.44152 | 12.569
15:21 | Rx |  | -1.5 | 5.025 | 22.3402 | 0.4415 | 12.5691
15:21 | Rx |  | -1.5 | 5.025 | 22.3411 | 0.44147 | 12.5692
15:21 | Rx |  | -1.5 | 5.025 | 22.3421 | 0.44145 | 12.5693
15:21 | Rx |  | -1.5 | 5.025 | 22.3431 | 0.44142 | 12.5695
15:21 | Rx |  | -1.5 | 5.025 | 22.3441 | 0.4414 | 12.5696
15:22 | Rx |  | -1.5 | 5.025 | 22.3451 | 0.44137 | 12.5697
15:22 | Rx |  | -1.5 | 5.025 | 22.346 | 0.44135 | 12.5698
15:22 | Rx |  | -1.5 | 5.025 | 22.347 | 0.44132 | 12.5699
15:22 | Rx |  | -1.5 | 5.025 | 22.348 | 0.4413 | 12.57
15:22 | Rx |  | -1.5 | 5.025 | 22.349 | 0.44128 | 12.5701
15:22 | Rx |  | -1.5 | 5.025 | 22.35 | 0.44125 | 12.5702
15:22 | Rx |  | -1.5 | 5.025 | 22.3509 | 0.44123 | 12.5704
15:22 | Rx |  | -1.5 | 5.025 | 22.3519 | 0.4412 | 12.5705
15:22 | Rx |  | -1.5 | 5.025 | 22.3529 | 0.44118 | 12.5706
15:22 | Rx |  | -1.5 | 5.025 | 22.3539 | 0.44115 | 12.5707
15:22 | Rx |  | -1.5 | 5.025 | 22.3548 | 0.44113 | 12.5708
15:22 | Rx |  | -1.5 | 5.025 | 22.3558 | 0.4411 | 12.5709
15:22 | Rx |  | -1.5 | 5.025 | 22.3568 | 0.44108 | 12.571
15:22 | Rx |  | -1.5 | 5.025 | 22.3578 | 0.44106 | 12.5711
15:22 | Rx |  | -1.5 | 5.025 | 22.3588 | 0.44103 | 12.5713
15:22 | Rx |  | -1.5 | 5.025 | 22.3597 | 0.44101 | 12.5714
15:22 | Rx |  | -1.5 | 5.025 | 22.3607 | 0.44098 | 12.5715
15:22 | Rx |  | -1.5 | 5.025 | 22.3617 | 0.44096 | 12.5716
15:22 | Rx |  | -1.5 | 5.025 | 22.3627 | 0.44093 | 12.5717
15:22 | Rx |  | -1.5 | 5.025 | 22.3637 | 0.44091 | 12.5718
15:22 | Rx |  | -1.5 | 5.025 | 22.3646 | 0.44088 | 12.5719
15:22 | Rx |  | -1.5 | 5.025 | 22.3656 | 0.44086 | 12.572
15:22 | Rx |  | -1.5 | 5.025 | 22.3666 | 0.44084 | 12.5722
15:22 | Rx |  | -1.5 | 5.025 | 22.3676 | 0.44081 | 12.5723
15:22 | Rx |  | -1.5 | 5.025 | 22.3686 | 0.44079 | 12.5724
15:22 | Rx |  | -1.5 | 5.025 | 22.3695 | 0.44076 | 12.5725
15:22 | Rx |  | -1.5 | 5.025 | 22.3705 | 0.44074 | 12.5726
15:22 | Rx |  | -1.5 | 5.025 | 22.3715 | 0.44071 | 12.5727
15:22 | Rx |  | -1.5 | 5.025 | 22.3725 | 0.44069 | 12.5728
15:22 | Tx |  | -21.25 | 5.025 | 22.368 | 0.4408 | 12.5723
15:22 | Tx |  | -21.25 | 5.025 | 22.3635 | 0.44091 | 12.5718
15:22 | Tx |  | -21.25 | 5.025 | 22.359 | 0.44103 | 12.5713
15:22 | Tx |  | -21.25 | 5.025 | 22.3544 | 0.44114 | 12.5708
15:22 | Tx |  | -21.25 | 5.025 | 22.3499 | 0.44125 | 12.5702
15:22 | Tx |  | -21.25 | 5.025 | 22.3454 | 0.44136 | 12.5697
15:22 | Tx |  | -21.25 | 5.025 | 22.3409 | 0.44148 | 12.5692
15:22 | Tx |  | -21.25 | 5.025 | 22.3364 | 0.44159 | 12.5687
15:22 | Tx |  | -21.25 | 5.025 | 22.3319 | 0.4417 | 12.5682
15:22 | Tx |  | -21.25 | 5.025 | 22.3274 | 0.44181 | 12.5677
15:22 | Tx |  | -21.25 | 5.025 | 22.3229 | 0.44193 | 12.5671
15:22 | Tx |  | -21.25 | 5.025 | 22.3184 | 0.44204 | 12.5666
15:22 | Tx |  | -21.25 | 5.025 | 22.3139 | 0.44215 | 12.5661
15:22 | Tx |  | -21.25 | 5.025 | 22.3094 | 0.44227 | 12.5656
15:22 | Tx |  | -21.25 | 5.025 | 22.3049 | 0.44238 | 12.5651
15:22 | Rx |  | -1.5 | 5.025 | 22.3058 | 0.44235 | 12.5652
15:22 | Rx |  | -1.5 | 5.025 | 22.3068 | 0.44233 | 12.5653
15:22 | Rx |  | -1.5 | 5.025 | 22.3078 | 0.4423 | 12.5654
15:22 | Rx |  | -1.5 | 5.025 | 22.3088 | 0.44228 | 12.5655
15:22 | Rx |  | -1.5 | 5.025 | 22.3098 | 0.44226 | 12.5656
15:22 | Rx |  | -1.5 | 5.025 | 22.3107 | 0.44223 | 12.5657
15:22 | Rx |  | -1.5 | 5.025 | 22.3117 | 0.44221 | 12.5658
15:22 | Rx |  | -1.5 | 5.025 | 22.3127 | 0.44218 | 12.566
15:22 | Rx |  | -1.5 | 5.025 | 22.3137 | 0.44216 | 12.5661
15:22 | Rx |  | -1.5 | 5.025 | 22.3147 | 0.44213 | 12.5662
15:22 | Rx |  | -1.5 | 5.025 | 22.3156 | 0.44211 | 12.5663
15:22 | Rx |  | -1.5 | 5.025 | 22.3166 | 0.44208 | 12.5664
15:22 | Rx |  | -1.5 | 5.025 | 22.3176 | 0.44206 | 12.5665
15:22 | Rx |  | -1.5 | 5.025 | 22.3186 | 0.44204 | 12.5666
15:22 | Rx |  | -1.5 | 5.025 | 22.3196 | 0.44201 | 12.5667
15:22 | Rx |  | -1.5 | 5.025 | 22.3205 | 0.44199 | 12.5669
15:23 | Rx |  | -1.5 | 5.025 | 22.3215 | 0.44196 | 12.567
15:23 | Rx |  | -1.5 | 5.025 | 22.3225 | 0.44194 | 12.5671
15:23 | Rx |  | -1.5 | 5.025 | 22.3235 | 0.44191 | 12.5672
15:23 | Rx |  | -1.5 | 5.025 | 22.3245 | 0.44189 | 12.5673
15:23 | Rx |  | -1.5 | 5.025 | 22.3254 | 0.44186 | 12.5674
15:23 | Rx |  | -1.5 | 5.025 | 22.3264 | 0.44184 | 12.5675
15:23 | Rx |  | -1.5 | 5.025 | 22.3274 | 0.44182 | 12.5676
15:23 | Rx |  | -1.5 | 5.025 | 22.3284 | 0.44179 | 12.5678
15:23 | Rx |  | -1.5 | 5.025 | 22.3293 | 0.44177 | 12.5679
15:23 | Rx |  | -1.5 | 5.025 | 22.3303 | 0.44174 | 12.568
15:23 | Rx |  | -1.5 | 5.025 | 22.3313 | 0.44172 | 12.5681
15:23 | Rx |  | -1.5 | 5.025 | 22.3323 | 0.44169 | 12.5682
15:23 | Rx |  | -1.5 | 5.025 | 22.3333 | 0.44167 | 12.5683
15:23 | Rx |  | -1.5 | 5.025 | 22.3342 | 0.44164 | 12.5684
15:23 | Rx |  | -1.5 | 5.025 | 22.3352 | 0.44162 | 12.5686
15:23 | Rx |  | -1.5 | 5.025 | 22.3362 | 0.44159 | 12.5687
15:23 | Rx |  | -1.5 | 5.025 | 22.3372 | 0.44157 | 12.5688
15:23 | Rx |  | -1.5 | 5.025 | 22.3382 | 0.44155 | 12.5689
15:23 | Rx |  | -1.5 | 5.025 | 22.3391 | 0.44152 | 12.569
15:23 | Rx |  | -1.5 | 5.025 | 22.3401 | 0.4415 | 12.5691
15:23 | Rx |  | -1.5 | 5.025 | 22.3411 | 0.44147 | 12.5692
15:23 | Rx |  | -1.5 | 5.025 | 22.3421 | 0.44145 | 12.5693
15:23 | Rx |  | -1.5 | 5.025 | 22.3431 | 0.44142 | 12.5695
15:23 | Rx |  | -1.5 | 5.025 | 22.344 | 0.4414 | 12.5696
15:23 | Rx |  | -1.5 | 5.025 | 22.345 | 0.44137 | 12.5697
15:23 | Rx |  | -1.5 | 5.025 | 22.346 | 0.44135 | 12.5698
15:23 | Rx |  | -1.5 | 5.025 | 22.347 | 0.44133 | 12.5699
15:23 | Rx |  | -1.5 | 5.025 | 22.348 | 0.4413 | 12.57
15:23 | Rx |  | -1.5 | 5.025 | 22.3489 | 0.44128 | 12.5701
15:23 | Tx |  | -21.25 | 5.025 | 22.3444 | 0.44139 | 12.5696
15:23 | Tx |  | -21.25 | 5.025 | 22.3399 | 0.4415 | 12.5691
15:23 | Tx |  | -21.25 | 5.025 | 22.3354 | 0.44161 | 12.5686
15:23 | Tx |  | -21.25 | 5.025 | 22.3309 | 0.44173 | 12.5681
15:23 | Tx |  | -21.25 | 5.025 | 22.3264 | 0.44184 | 12.5675
15:23 | Tx |  | -21.25 | 5.025 | 22.3219 | 0.44195 | 12.567
15:23 | Tx |  | -21.25 | 5.025 | 22.3174 | 0.44207 | 12.5665
15:23 | Tx |  | -21.25 | 5.025 | 22.3129 | 0.44218 | 12.566
15:23 | Tx |  | -21.25 | 5.025 | 22.3084 | 0.44229 | 12.5655
15:23 | Tx |  | -21.25 | 5.025 | 22.3039 | 0.4424 | 12.5649
15:23 | Tx |  | -21.25 | 5.025 | 22.2994 | 0.44252 | 12.5644
15:23 | Tx |  | -21.25 | 5.025 | 22.2948 | 0.44263 | 12.5639
15:23 | Tx |  | -21.25 | 5.025 | 22.2903 | 0.44274 | 12.5634
15:23 | Tx |  | -21.25 | 5.025 | 22.2858 | 0.44285 | 12.5629
15:23 | Tx |  | -21.25 | 5.025 | 22.2813 | 0.44297 | 12.5624
15:23 | Rx |  | -1.5 | 5.025 | 22.2823 | 0.44294 | 12.5625
15:23 | Rx |  | -1.5 | 5.025 | 22.2833 | 0.44292 | 12.5626
15:23 | Rx |  | -1.5 | 5.025 | 22.2843 | 0.44289 | 12.5627
15:23 | Rx |  | -1.5 | 5.025 | 22.2852 | 0.44287 | 12.5628
15:23 | Rx |  | -1.5 | 5.025 | 22.2862 | 0.44284 | 12.5629
15:23 | Rx |  | -1.5 | 5.025 | 22.2872 | 0.44282 | 12.563
15:23 | Rx |  | -1.5 | 5.025 | 22.2882 | 0.4428 | 12.5631
15:23 | Rx |  | -1.5 | 5.025 | 22.2892 | 0.44277 | 12.5633
15:23 | Rx |  | -1.5 | 5.025 | 22.2901 | 0.44275 | 12.5634
15:23 | Rx |  | -1.5 | 5.025 | 22.2911 | 0.44272 | 12.5635
15:23 | Rx |  | -1.5 | 5.025 | 22.2921 | 0.4427 | 12.5636
15:23 | Rx |  | -1.5 | 5.025 | 22.2931 | 0.44267 | 12.5637
15:23 | Rx |  | -1.5 | 5.025 | 22.2941 | 0.44265 | 12.5638
15:23 | Rx |  | -1.5 | 5.025 | 22.295 | 0.44262 | 12.5639
15:23 | Rx |  | -1.5 | 5.025 | 22.296 | 0.4426 | 12.564
15:23 | Rx |  | -1.5 | 5.025 | 22.297 | 0.44258 | 12.5642
15:24 | Rx |  | -1.5 | 5.025 | 22.298 | 0.44255 | 12.5643
15:24 | Rx |  | -1.5 | 5.025 | 22.299 | 0.44253 | 12.5644
15:24 | Rx |  | -1.5 | 5.025 | 22.2999 | 0.4425 | 12.5645
15:24 | Rx |  | -1.5 | 5.025 | 22.3009 | 0.44248 | 12.5646
15:24 | Rx |  | -1.5 | 5.025 | 22.3019 | 0.44245 | 12.5647
15:24 | Rx |  | -1.5 | 5.025 | 22.3029 | 0.44243 | 12.5648
15:24 | Rx |  | -1.5 | 5.025 | 22.3038 | 0.4424 | 12.5649
15:24 | Rx |  | -1.5 | 5.025 | 22.3048 | 0.44238 | 12.5651
15:24 | Rx |  | -1.5 | 5.025 | 22.3058 | 0.44235 | 12.5652
15:24 | Rx |  | -1.5 | 5.025 | 22.3068 | 0.44233 | 12.5653
15:24 | Rx |  | -1.5 | 5.025 | 22.3078 | 0.44231 | 12.5654
15:24 | Rx |  | -1.5 | 5.025 | 22.3087 | 0.44228 | 12.5655
15:24 | Rx |  | -1.5 | 5.025 | 22.3097 | 0.44226 | 12.5656
15:24 | Rx |  | -1.5 | 5.025 | 22.3107 | 0.44223 | 12.5657
15:24 | Rx |  | -1.5 | 5.025 | 22.3117 | 0.44221 | 12.5658
15:24 | Rx |  | -1.5 | 5.025 | 22.3127 | 0.44218 | 12.566
15:24 | Rx |  | -1.5 | 5.025 | 22.3136 | 0.44216 | 12.5661
15:24 | Rx |  | -1.5 | 5.025 | 22.3146 | 0.44213 | 12.5662
15:24 | Rx |  | -1.5 | 5.025 | 22.3156 | 0.44211 | 12.5663
15:24 | Rx |  | -1.5 | 5.025 | 22.3166 | 0.44209 | 12.5664
15:24 | Rx |  | -1.5 | 5.025 | 22.3176 | 0.44206 | 12.5665
15:24 | Rx |  | -1.5 | 5.025 | 22.3185 | 0.44204 | 12.5666
15:24 | Rx |  | -1.5 | 5.025 | 22.3195 | 0.44201 | 12.5667
15:24 | Rx |  | -1.5 | 5.025 | 22.3205 | 0.44199 | 12.5669
15:24 | Rx |  | -1.5 | 5.025 | 22.3215 | 0.44196 | 12.567
15:24 | Rx |  | -1.5 | 5.025 | 22.3225 | 0.44194 | 12.5671
15:24 | Rx |  | -1.5 | 5.025 | 22.3234 | 0.44191 | 12.5672
15:24 | Rx |  | -1.5 | 5.025 | 22.3244 | 0.44189 | 12.5673
15:24 | Rx |  | -1.5 | 5.025 | 22.3254 | 0.44187 | 12.5674
15:24 | Tx |  | -21.25 | 5.025 | 22.3209 | 0.44198 | 12.5669
15:24 | Tx |  | -21.25 | 5.025 | 22.3164 | 0.44209 | 12.5664
15:24 | Tx |  | -21.25 | 5.025 | 22.3119 | 0.4422 | 12.5659
15:24 | Tx |  | -21.25 | 5.025 | 22.3074 | 0.44232 | 12.5653
15:24 | Tx |  | -21.25 | 5.025 | 22.3029 | 0.44243 | 12.5648
15:24 | Tx |  | -21.25 | 5.025 | 22.2983 | 0.44254 | 12.5643
15:24 | Tx |  | -21.25 | 5.025 | 22.2938 | 0.44265 | 12.5638
15:24 | Tx |  | -21.25 | 5.025 | 22.2893 | 0.44277 | 12.5633
15:24 | Tx |  | -21.25 | 5.025 | 22.2848 | 0.44288 | 12.5628
15:24 | Tx |  | -21.25 | 5.025 | 22.2803 | 0.44299 | 12.5622
15:24 | Tx |  | -21.25 | 5.025 | 22.2758 | 0.4431 | 12.5617
15:24 | Tx |  | -21.25 | 5.025 | 22.2713 | 0.44322 | 12.5612
15:24 | Tx |  | -21.25 | 5.025 | 22.2668 | 0.44333 | 12.5607
15:24 | Tx |  | -21.25 | 5.025 | 22.2623 | 0.44344 | 12.5602
15:24 | Tx |  | -21.25 | 5.025 | 22.2578 | 0.44356 | 12.5596
15:24 | Rx |  | -1.5 | 5.025 | 22.2588 | 0.44353 | 12.5598
15:24 | Rx |  | -1.5 | 5.025 | 22.2597 | 0.44351 | 12.5599
15:24 | Rx |  | -1.5 | 5.025 | 22.2607 | 0.44348 | 12.56
15:24 | Rx |  | -1.5 | 5.025 | 22.2617 | 0.44346 | 12.5601
15:24 | Rx |  | -1.5 | 5.025 | 22.2627 | 0.44343 | 12.5602
15:24 | Rx |  | -1.5 | 5.025 | 22.2637 | 0.44341 | 12.5603
15:24 | Rx |  | -1.5 | 5.025 | 22.2646 | 0.44338 | 12.5604
15:24 | Rx |  | -1.5 | 5.025 | 22.2656 | 0.44336 | 12.5605
15:24 | Rx |  | -1.5 | 5.025 | 22.2666 | 0.44334 | 12.5607
15:24 | Rx |  | -1.5 | 5.025 | 22.2676 | 0.44331 | 12.5608
15:24 | Rx |  | -1.5 | 5.025 | 22.2686 | 0.44329 | 12.5609
15:24 | Rx |  | -1.5 | 5.025 | 22.2695 | 0.44326 | 12.561
15:24 | Rx |  | -1.5 | 5.025 | 22.2705 | 0.44324 | 12.5611
15:24 | Rx |  | -1.5 | 5.025 | 22.2715 | 0.44321 | 12.5612
15:24 | Rx |  | -1.5 | 5.025 | 22.2725 | 0.44319 | 12.5613
15:24 | Rx |  | -1.5 | 5.025 | 22.2735 | 0.44316 | 12.5614
15:25 | Rx |  | -1.5 | 5.025 | 22.2744 | 0.44314 | 12.5616
15:25 | Rx |  | -1.5 | 5.025 | 22.2754 | 0.44311 | 12.5617
15:25 | Rx |  | -1.5 | 5.025 | 22.2764 | 0.44309 | 12.5618
15:25 | Rx |  | -1.5 | 5.025 | 22.2774 | 0.44307 | 12.5619
15:25 | Rx |  | -1.5 | 5.025 | 22.2783 | 0.44304 | 12.562
15:25 | Rx |  | -1.5 | 5.025 | 22.2793 | 0.44302 | 12.5621
15:25 | Rx |  | -1.5 | 5.025 | 22.2803 | 0.44299 | 12.5622
15:25 | Rx |  | -1.5 | 5.025 | 22.2813 | 0.44297 | 12.5623
15:25 | Rx |  | -1.5 | 5.025 | 22.2823 | 0.44294 | 12.5625
15:25 | Rx |  | -1.5 | 5.025 | 22.2832 | 0.44292 | 12.5626
15:25 | Rx |  | -1.5 | 5.025 | 22.2842 | 0.44289 | 12.5627
15:25 | Rx |  | -1.5 | 5.025 | 22.2852 | 0.44287 | 12.5628
15:25 | Rx |  | -1.5 | 5.025 | 22.2862 | 0.44285 | 12.5629
15:25 | Rx |  | -1.5 | 5.025 | 22.2872 | 0.44282 | 12.563
15:25 | Rx |  | -1.5 | 5.025 | 22.2881 | 0.4428 | 12.5631
15:25 | Rx |  | -1.5 | 5.025 | 22.2891 | 0.44277 | 12.5632
15:25 | Rx |  | -1.5 | 5.025 | 22.2901 | 0.44275 | 12.5634
15:25 | Rx |  | -1.5 | 5.025 | 22.2911 | 0.44272 | 12.5635
15:25 | Rx |  | -1.5 | 5.025 | 22.2921 | 0.4427 | 12.5636
15:25 | Rx |  | -1.5 | 5.025 | 22.293 | 0.44267 | 12.5637
15:25 | Rx |  | -1.5 | 5.025 | 22.294 | 0.44265 | 12.5638
15:25 | Rx |  | -1.5 | 5.025 | 22.295 | 0.44263 | 12.5639
15:25 | Rx |  | -1.5 | 5.025 | 22.296 | 0.4426 | 12.564
15:25 | Rx |  | -1.5 | 5.025 | 22.297 | 0.44258 | 12.5641
15:25 | Rx |  | -1.5 | 5.025 | 22.2979 | 0.44255 | 12.5643
15:25 | Rx |  | -1.5 | 5.025 | 22.2989 | 0.44253 | 12.5644
15:25 | Rx |  | -1.5 | 5.025 | 22.2999 | 0.4425 | 12.5645
15:25 | Rx |  | -1.5 | 5.025 | 22.3009 | 0.44248 | 12.5646
15:25 | Rx |  | -1.5 | 5.025 | 22.3018 | 0.44245 | 12.5647
15:25 | Tx |  | -21.25 | 5.025 | 22.2973 | 0.44257 | 12.5642
15:25 | Tx |  | -21.25 | 5.025 | 22.2928 | 0.44268 | 12.5637
15:25 | Tx |  | -21.25 | 5.025 | 22.2883 | 0.44279 | 12.5632
15:25 | Tx |  | -21.25 | 5.025 | 22.2838 | 0.4429 | 12.5626
15:25 | Tx |  | -21.25 | 5.025 | 22.2793 | 0.44302 | 12.5621
15:25 | Tx |  | -21.25 | 5.025 | 22.2748 | 0.44313 | 12.5616
15:25 | Tx |  | -21.25 | 5.025 | 22.2703 | 0.44324 | 12.5611
15:25 | Tx |  | -21.25 | 5.025 | 22.2658 | 0.44336 | 12.5606
15:25 | Tx |  | -21.25 | 5.025 | 22.2613 | 0.44347 | 12.56
15:25 | Tx |  | -21.25 | 5.025 | 22.2568 | 0.44358 | 12.5595
15:25 | Tx |  | -21.25 | 5.025 | 22.2523 | 0.44369 | 12.559
15:25 | Tx |  | -21.25 | 5.025 | 22.2478 | 0.44381 | 12.5585
15:25 | Tx |  | -21.25 | 5.025 | 22.2433 | 0.44392 | 12.558
15:25 | Tx |  | -21.25 | 5.025 | 22.2388 | 0.44403 | 12.5575
15:25 | Tx |  | -21.25 | 5.025 | 22.2342 | 0.44414 | 12.5569
15:25 | Rx |  | -1.5 | 5.025 | 22.2352 | 0.44412 | 12.5571
15:25 | Rx |  | -1.5 | 5.025 | 22.2362 | 0.44409 | 12.5572
15:25 | Rx |  | -1.5 | 5.025 | 22.2372 | 0.44407 | 12.5573
15:25 | Rx |  | -1.5 | 5.025 | 22.2382 | 0.44405 | 12.5574
15:25 | Rx |  | -1.5 | 5.025 | 22.2391 | 0.44402 | 12.5575
15:25 | Rx |  | -1.5 | 5.025 | 22.2401 | 0.444 | 12.5576
15:25 | Rx |  | -1.5 | 5.025 | 22.2411 | 0.44397 | 12.5577
15:25 | Rx |  | -1.5 | 5.025 | 22.2421 | 0.44395 | 12.5578
15:25 | Rx |  | -1.5 | 5.025 | 22.2431 | 0.44392 | 12.558
15:25 | Rx |  | -1.5 | 5.025 | 22.244 | 0.4439 | 12.5581
15:25 | Rx |  | -1.5 | 5.025 | 22.245 | 0.44387 | 12.5582
15:25 | Rx |  | -1.5 | 5.025 | 22.246 | 0.44385 | 12.5583
15:25 | Rx |  | -1.5 | 5.025 | 22.247 | 0.44383 | 12.5584
15:25 | Rx |  | -1.5 | 5.025 | 22.248 | 0.4438 | 12.5585
15:25 | Rx |  | -1.5 | 5.025 | 22.2489 | 0.44378 | 12.5586
15:25 | Rx |  | -1.5 | 5.025 | 22.2499 | 0.44375 | 12.5587
15:26 | Rx |  | -1.5 | 5.025 | 22.2509 | 0.44373 | 12.5589
15:26 | Rx |  | -1.5 | 5.025 | 22.2519 | 0.4437 | 12.559
15:26 | Rx |  | -1.5 | 5.025 | 22.2528 | 0.44368 | 12.5591
15:26 | Rx |  | -1.5 | 5.025 | 22.2538 | 0.44365 | 12.5592
15:26 | Rx |  | -1.5 | 5.025 | 22.2548 | 0.44363 | 12.5593
15:26 | Rx |  | -1.5 | 5.025 | 22.2558 | 0.44361 | 12.5594
15:26 | Rx |  | -1.5 | 5.025 | 22.2568 | 0.44358 | 12.5595
15:26 | Rx |  | -1.5 | 5.025 | 22.2577 | 0.44356 | 12.5596
15:26 | Rx |  | -1.5 | 5.025 | 22.2587 | 0.44353 | 12.5598
15:26 | Rx |  | -1.5 | 5.025 | 22.2597 | 0.44351 | 12.5599
15:26 | Rx |  | -1.5 | 5.025 | 22.2607 | 0.44348 | 12.56
15:26 | Rx |  | -1.5 | 5.025 | 22.2617 | 0.44346 | 12.5601
15:26 | Rx |  | -1.5 | 5.025 | 22.2626 | 0.44343 | 12.5602
15:26 | Rx |  | -1.5 | 5.025 | 22.2636 | 0.44341 | 12.5603
15:26 | Rx |  | -1.5 | 5.025 | 22.2646 | 0.44339 | 12.5604
15:26 | Rx |  | -1.5 | 5.025 | 22.2656 | 0.44336 | 12.5605
15:26 | Rx |  | -1.5 | 5.025 | 22.2666 | 0.44334 | 12.5607
15:26 | Rx |  | -1.5 | 5.025 | 22.2675 | 0.44331 | 12.5608
15:26 | Rx |  | -1.5 | 5.025 | 22.2685 | 0.44329 | 12.5609
15:26 | Rx |  | -1.5 | 5.025 | 22.2695 | 0.44326 | 12.561
15:26 | Rx |  | -1.5 | 5.025 | 22.2705 | 0.44324 | 12.5611
15:26 | Rx |  | -1.5 | 5.025 | 22.2715 | 0.44321 | 12.5612
15:26 | Rx |  | -1.5 | 5.025 | 22.2724 | 0.44319 | 12.5613
15:26 | Rx |  | -1.5 | 5.025 | 22.2734 | 0.44316 | 12.5614
15:26 | Rx |  | -1.5 | 5.025 | 22.2744 | 0.44314 | 12.5616
15:26 | Rx |  | -1.5 | 5.025 | 22.2754 | 0.44312 | 12.5617
15:26 | Rx |  | -1.5 | 5.025 | 22.2763 | 0.44309 | 12.5618
15:26 | Rx |  | -1.5 | 5.025 | 22.2773 | 0.44307 | 12.5619
15:26 | Rx |  | -1.5 | 5.025 | 22.2783 | 0.44304 | 12.562
15:26 | Tx |  | -21.25 | 5.025 | 22.2738 | 0.44316 | 12.5615
15:26 | Tx |  | -21.25 | 5.025 | 22.2693 | 0.44327 | 12.561
15:26 | Tx |  | -21.25 | 5.025 | 22.2648 | 0.44338 | 12.5605
15:26 | Tx |  | -21.25 | 5.025 | 22.2603 | 0.44349 | 12.5599
15:26 | Tx |  | -21.25 | 5.025 | 22.2558 | 0.44361 | 12.5594
15:26 | Tx |  | -21.25 | 5.025 | 22.2513 | 0.44372 | 12.5589
15:26 | Tx |  | -21.25 | 5.025 | 22.2468 | 0.44383 | 12.5584
15:26 | Tx |  | -21.25 | 5.025 | 22.2423 | 0.44394 | 12.5579
15:26 | Tx |  | -21.25 | 5.025 | 22.2377 | 0.44406 | 12.5573
15:26 | Tx |  | -21.25 | 5.025 | 22.2332 | 0.44417 | 12.5568
15:26 | Tx |  | -21.25 | 5.025 | 22.2287 | 0.44428 | 12.5563
15:26 | Tx |  | -21.25 | 5.025 | 22.2242 | 0.44439 | 12.5558
15:26 | Tx |  | -21.25 | 5.025 | 22.2197 | 0.44451 | 12.5553
15:26 | Tx |  | -21.25 | 5.025 | 22.2152 | 0.44462 | 12.5547
15:26 | Tx |  | -21.25 | 5.025 | 22.2107 | 0.44473 | 12.5542
15:26 | Rx |  | -1.5 | 5.025 | 22.2117 | 0.44471 | 12.5543
15:26 | Rx |  | -1.5 | 5.025 | 22.2127 | 0.44468 | 12.5545
15:26 | Rx |  | -1.5 | 5.025 | 22.2136 | 0.44466 | 12.5546
15:26 | Rx |  | -1.5 | 5.025 | 22.2146 | 0.44463 | 12.5547
15:26 | Rx |  | -1.5 | 5.025 | 22.2156 | 0.44461 | 12.5548
15:26 | Rx |  | -1.5 | 5.025 | 22.2166 | 0.44459 | 12.5549
15:26 | Rx |  | -1.5 | 5.025 | 22.2176 | 0.44456 | 12.555
15:26 | Rx |  | -1.5 | 5.025 | 22.2185 | 0.44454 | 12.5551
15:26 | Rx |  | -1.5 | 5.025 | 22.2195 | 0.44451 | 12.5552
15:26 | Rx |  | -1.5 | 5.025 | 22.2205 | 0.44449 | 12.5554
15:26 | Rx |  | -1.5 | 5.025 | 22.2215 | 0.44446 | 12.5555
15:26 | Rx |  | -1.5 | 5.025 | 22.2225 | 0.44444 | 12.5556
15:26 | Rx |  | -1.5 | 5.025 | 22.2234 | 0.44441 | 12.5557
15:26 | Rx |  | -1.5 | 5.025 | 22.2244 | 0.44439 | 12.5558
15:26 | Rx |  | -1.5 | 5.025 | 22.2254 | 0.44437 | 12.5559
15:26 | Rx |  | -1.5 | 5.025 | 22.2264 | 0.44434 | 12.556
15:27 | Rx |  | -1.5 | 5.025 | 22.2273 | 0.44432 | 12.5561
15:27 | Rx |  | -1.5 | 5.025 | 22.2283 | 0.44429 | 12.5563
15:27 | Rx |  | -1.5 | 5.025 | 22.2293 | 0.44427 | 12.5564
15:27 | Rx |  | -1.5 | 5.025 | 22.2303 | 0.44424 | 12.5565
15:27 | Rx |  | -1.5 | 5.025 | 22.2313 | 0.44422 | 12.5566
15:27 | Rx |  | -1.5 | 5.025 | 22.2322 | 0.44419 | 12.5567
15:27 | Rx |  | -1.5 | 5.025 | 22.2332 | 0.44417 | 12.5568
15:27 | Rx |  | -1.5 | 5.025 | 22.2342 | 0.44414 | 12.5569
15:27 | Rx |  | -1.5 | 5.025 | 22.2352 | 0.44412 | 12.557
15:27 | Rx |  | -1.5 | 5.025 | 22.2362 | 0.4441 | 12.5572
15:27 | Rx |  | -1.5 | 5.025 | 22.2371 | 0.44407 | 12.5573
15:27 | Rx |  | -1.5 | 5.025 | 22.2381 | 0.44405 | 12.5574
15:27 | Rx |  | -1.5 | 5.025 | 22.2391 | 0.44402 | 12.5575
15:27 | Rx |  | -1.5 | 5.025 | 22.2401 | 0.444 | 12.5576
15:27 | Rx |  | -1.5 | 5.025 | 22.2411 | 0.44397 | 12.5577
15:27 | Rx |  | -1.5 | 5.025 | 22.242 | 0.44395 | 12.5578
15:27 | Rx |  | -1.5 | 5.025 | 22.243 | 0.44392 | 12.5579
15:27 | Rx |  | -1.5 | 5.025 | 22.244 | 0.4439 | 12.5581
15:27 | Rx |  | -1.5 | 5.025 | 22.245 | 0.44388 | 12.5582
15:27 | Rx |  | -1.5 | 5.025 | 22.246 | 0.44385 | 12.5583
15:27 | Rx |  | -1.5 | 5.025 | 22.2469 | 0.44383 | 12.5584
15:27 | Rx |  | -1.5 | 5.025 | 22.2479 | 0.4438 | 12.5585
15:27 | Rx |  | -1.5 | 5.025 | 22.2489 | 0.44378 | 12.5586
15:27 | Rx |  | -1.5 | 5.025 | 22.2499 | 0.44375 | 12.5587
15:27 | Rx |  | -1.5 | 5.025 | 22.2508 | 0.44373 | 12.5588
15:27 | Rx |  | -1.5 | 5.025 | 22.2518 | 0.4437 | 12.559
15:27 | Rx |  | -1.5 | 5.025 | 22.2528 | 0.44368 | 12.5591
15:27 | Rx |  | -1.5 | 5.025 | 22.2538 | 0.44366 | 12.5592
15:27 | Rx |  | -1.5 | 5.025 | 22.2548 | 0.44363 | 12.5593
15:27 | Tx |  | -21.25 | 5.025 | 22.2503 | 0.44374 | 12.5588
15:27 | Tx |  | -21.25 | 5.025 | 22.2458 | 0.44386 | 12.5583
15:27 | Tx |  | -21.25 | 5.025 | 22.2412 | 0.44397 | 12.5577
15:27 | Tx |  | -21.25 | 5.025 | 22.2367 | 0.44408 | 12.5572
15:27 | Tx |  | -21.25 | 5.025 | 22.2322 | 0.44419 | 12.5567
15:27 | Tx |  | -21.25 | 5.025 | 22.2277 | 0.44431 | 12.5562
15:27 | Tx |  | -21.25 | 5.025 | 22.2232 | 0.44442 | 12.5557
15:27 | Tx |  | -21.25 | 5.025 | 22.2187 | 0.44453 | 12.5552
15:27 | Tx |  | -21.25 | 5.025 | 22.2142 | 0.44464 | 12.5546
15:27 | Tx |  | -21.25 | 5.025 | 22.2097 | 0.44476 | 12.5541
15:27 | Tx |  | -21.25 | 5.025 | 22.2052 | 0.44487 | 12.5536
15:27 | Tx |  | -21.25 | 5.025 | 22.2007 | 0.44498 | 12.5531
15:27 | Tx |  | -21.25 | 5.025 | 22.1962 | 0.4451 | 12.5526
15:27 | Tx |  | -21.25 | 5.025 | 22.1917 | 0.44521 | 12.552
15:27 | Tx |  | -21.25 | 5.025 | 22.1872 | 0.44532 | 12.5515
15:27 | Rx |  | -1.5 | 5.025 | 22.1881 | 0.4453 | 12.5516
15:27 | Rx |  | -1.5 | 5.025 | 22.1891 | 0.44527 | 12.5517
15:27 | Rx |  | -1.5 | 5.025 | 22.1901 | 0.44525 | 12.5519
15:27 | Rx |  | -1.5 | 5.025 | 22.1911 | 0.44522 | 12.552
15:27 | Rx |  | -1.5 | 5.025 | 22.1921 | 0.4452 | 12.5521
15:27 | Rx |  | -1.5 | 5.025 | 22.193 | 0.44517 | 12.5522
15:27 | Rx |  | -1.5 | 5.025 | 22.194 | 0.44515 | 12.5523
15:27 | Rx |  | -1.5 | 5.025 | 22.195 | 0.44513 | 12.5524
15:27 | Rx |  | -1.5 | 5.025 | 22.196 | 0.4451 | 12.5525
15:27 | Rx |  | -1.5 | 5.025 | 22.197 | 0.44508 | 12.5526
15:27 | Rx |  | -1.5 | 5.025 | 22.1979 | 0.44505 | 12.5528
15:27 | Rx |  | -1.5 | 5.025 | 22.1989 | 0.44503 | 12.5529
15:27 | Rx |  | -1.5 | 5.025 | 22.1999 | 0.445 | 12.553
15:27 | Rx |  | -1.5 | 5.025 | 22.2009 | 0.44498 | 12.5531
15:27 | Rx |  | -1.5 | 5.025 | 22.2018 | 0.44495 | 12.5532
15:27 | Rx |  | -1.5 | 5.025 | 22.2028 | 0.44493 | 12.5533
15:28 | Rx |  | -1.5 | 5.025 | 22.2038 | 0.4449 | 12.5534
15:28 | Rx |  | -1.5 | 5.025 | 22.2048 | 0.44488 | 12.5536
15:28 | Rx |  | -1.5 | 5.025 | 22.2058 | 0.44486 | 12.5537
15:28 | Rx |  | -1.5 | 5.025 | 22.2067 | 0.44483 | 12.5538
15:28 | Rx |  | -1.5 | 5.025 | 22.2077 | 0.44481 | 12.5539
15:28 | Rx |  | -1.5 | 5.025 | 22.2087 | 0.44478 | 12.554
15:28 | Rx |  | -1.5 | 5.025 | 22.2097 | 0.44476 | 12.5541
15:28 | Rx |  | -1.5 | 5.025 | 22.2107 | 0.44473 | 12.5542
15:28 | Rx |  | -1.5 | 5.025 | 22.2116 | 0.44471 | 12.5543
15:28 | Rx |  | -1.5 | 5.025 | 22.2126 | 0.44468 | 12.5545
15:28 | Rx |  | -1.5 | 5.025 | 22.2136 | 0.44466 | 12.5546
15:28 | Rx |  | -1.5 | 5.025 | 22.2146 | 0.44464 | 12.5547
15:28 | Rx |  | -1.5 | 5.025 | 22.2156 | 0.44461 | 12.5548
15:28 | Rx |  | -1.5 | 5.025 | 22.2165 | 0.44459 | 12.5549
15:28 | Rx |  | -1.5 | 5.025 | 22.2175 | 0.44456 | 12.555
15:28 | Rx |  | -1.5 | 5.025 | 22.2185 | 0.44454 | 12.5551
15:28 | Rx |  | -1.5 | 5.025 | 22.2195 | 0.44451 | 12.5552
15:28 | Rx |  | -1.5 | 5.025 | 22.2205 | 0.44449 | 12.5554
15:28 | Rx |  | -1.5 | 5.025 | 22.2214 | 0.44446 | 12.5555
15:28 | Rx |  | -1.5 | 5.025 | 22.2224 | 0.44444 | 12.5556
15:28 | Rx |  | -1.5 | 5.025 | 22.2234 | 0.44442 | 12.5557
15:28 | Rx |  | -1.5 | 5.025 | 22.2244 | 0.44439 | 12.5558
15:28 | Rx |  | -1.5 | 5.025 | 22.2253 | 0.44437 | 12.5559
15:28 | Rx |  | -1.5 | 5.025 | 22.2263 | 0.44434 | 12.556
15:28 | Rx |  | -1.5 | 5.025 | 22.2273 | 0.44432 | 12.5561
15:28 | Rx |  | -1.5 | 5.025 | 22.2283 | 0.44429 | 12.5563
15:28 | Rx |  | -1.5 | 5.025 | 22.2293 | 0.44427 | 12.5564
15:28 | Rx |  | -1.5 | 5.025 | 22.2302 | 0.44424 | 12.5565
15:28 | Rx |  | -1.5 | 5.025 | 22.2312 | 0.44422 | 12.5566
15:28 | Tx |  | -21.25 | 5.025 | 22.2267 | 0.44433 | 12.5561
15:28 | Tx |  | -21.25 | 5.025 | 22.2222 | 0.44444 | 12.5556
15:28 | Tx |  | -21.25 | 5.025 | 22.2177 | 0.44456 | 12.555
15:28 | Tx |  | -21.25 | 5.025 | 22.2132 | 0.44467 | 12.5545
15:28 | Tx |  | -21.25 | 5.025 | 22.2087 | 0.44478 | 12.554
15:28 | Tx |  | -21.25 | 5.025 | 22.2042 | 0.4449 | 12.5535
15:28 | Tx |  | -21.25 | 5.025 | 22.1997 | 0.44501 | 12.553
15:28 | Tx |  | -21.25 | 5.025 | 22.1952 | 0.44512 | 12.5524
15:28 | Tx |  | -21.25 | 5.025 | 22.1907 | 0.44523 | 12.5519
15:28 | Tx |  | -21.25 | 5.025 | 22.1862 | 0.44535 | 12.5514
15:28 | Tx |  | -21.25 | 5.025 | 22.1816 | 0.44546 | 12.5509
15:28 | Tx |  | -21.25 | 5.025 | 22.1771 | 0.44557 | 12.5504
15:28 | Tx |  | -21.25 | 5.025 | 22.1726 | 0.44568 | 12.5499
15:28 | Tx |  | -21.25 | 5.025 | 22.1681 | 0.4458 | 12.5493
15:28 | Tx |  | -21.25 | 5.025 | 22.1636 | 0.44591 | 12.5488
15:28 | Rx |  | -1.5 | 5.025 | 22.1646 | 0.44589 | 12.5489
15:28 | Rx |  | -1.5 | 5.025 | 22.1656 | 0.44586 | 12.549
15:28 | Rx |  | -1.5 | 5.025 | 22.1666 | 0.44584 | 12.5492
15:28 | Rx |  | -1.5 | 5.025 | 22.1675 | 0.44581 | 12.5493
15:28 | Rx |  | -1.5 | 5.025 | 22.1685 | 0.44579 | 12.5494
15:28 | Rx |  | -1.5 | 5.025 | 22.1695 | 0.44576 | 12.5495
15:28 | Rx |  | -1.5 | 5.025 | 22.1705 | 0.44574 | 12.5496
15:28 | Rx |  | -1.5 | 5.025 | 22.1715 | 0.44571 | 12.5497
15:28 | Rx |  | -1.5 | 5.025 | 22.1724 | 0.44569 | 12.5498
15:28 | Rx |  | -1.5 | 5.025 | 22.1734 | 0.44566 | 12.5499
15:28 | Rx |  | -1.5 | 5.025 | 22.1744 | 0.44564 | 12.5501
15:28 | Rx |  | -1.5 | 5.025 | 22.1754 | 0.44562 | 12.5502
15:28 | Rx |  | -1.5 | 5.025 | 22.1763 | 0.44559 | 12.5503
15:28 | Rx |  | -1.5 | 5.025 | 22.1773 | 0.44557 | 12.5504
15:28 | Rx |  | -1.5 | 5.025 | 22.1783 | 0.44554 | 12.5505
15:28 | Rx |  | -1.5 | 5.025 | 22.1793 | 0.44552 | 12.5506
15:29 | Rx |  | -1.5 | 5.025 | 22.1803 | 0.44549 | 12.5507
15:29 | Rx |  | -1.5 | 5.025 | 22.1812 | 0.44547 | 12.5508
15:29 | Rx |  | -1.5 | 5.025 | 22.1822 | 0.44544 | 12.551
15:29 | Rx |  | -1.5 | 5.025 | 22.1832 | 0.44542 | 12.5511
15:29 | Rx |  | -1.5 | 5.025 | 22.1842 | 0.4454 | 12.5512
15:29 | Rx |  | -1.5 | 5.025 | 22.1852 | 0.44537 | 12.5513
15:29 | Rx |  | -1.5 | 5.025 | 22.1861 | 0.44535 | 12.5514
15:29 | Rx |  | -1.5 | 5.025 | 22.1871 | 0.44532 | 12.5515
15:29 | Rx |  | -1.5 | 5.025 | 22.1881 | 0.4453 | 12.5516
15:29 | Rx |  | -1.5 | 5.025 | 22.1891 | 0.44527 | 12.5517
15:29 | Rx |  | -1.5 | 5.025 | 22.1901 | 0.44525 | 12.5519
15:29 | Rx |  | -1.5 | 5.025 | 22.191 | 0.44522 | 12.552
15:29 | Rx |  | -1.5 | 5.025 | 22.192 | 0.4452 | 12.5521
15:29 | Rx |  | -1.5 | 5.025 | 22.193 | 0.44518 | 12.5522
15:29 | Rx |  | -1.5 | 5.025 | 22.194 | 0.44515 | 12.5523
15:29 | Rx |  | -1.5 | 5.025 | 22.195 | 0.44513 | 12.5524
15:29 | Rx |  | -1.5 | 5.025 | 22.1959 | 0.4451 | 12.5525
15:29 | Rx |  | -1.5 | 5.025 | 22.1969 | 0.44508 | 12.5526
15:29 | Rx |  | -1.5 | 5.025 | 22.1979 | 0.44505 | 12.5528
15:29 | Rx |  | -1.5 | 5.025 | 22.1989 | 0.44503 | 12.5529
15:29 | Rx |  | -1.5 | 5.025 | 22.1998 | 0.445 | 12.553
15:29 | Rx |  | -1.5 | 5.025 | 22.2008 | 0.44498 | 12.5531
15:29 | Rx |  | -1.5 | 5.025 | 22.2018 | 0.44495 | 12.5532
15:29 | Rx |  | -1.5 | 5.025 | 22.2028 | 0.44493 | 12.5533
15:29 | Rx |  | -1.5 | 5.025 | 22.2038 | 0.44491 | 12.5534
15:29 | Rx |  | -1.5 | 5.025 | 22.2047 | 0.44488 | 12.5535
15:29 | Rx |  | -1.5 | 5.025 | 22.2057 | 0.44486 | 12.5537
15:29 | Rx |  | -1.5 | 5.025 | 22.2067 | 0.44483 | 12.5538
15:29 | Rx |  | -1.5 | 5.025 | 22.2077 | 0.44481 | 12.5539
15:29 | Tx |  | -21.25 | 5.025 | 22.2032 | 0.44492 | 12.5534
15:29 | Tx |  | -21.25 | 5.025 | 22.1987 | 0.44503 | 12.5528
15:29 | Tx |  | -21.25 | 5.025 | 22.1942 | 0.44515 | 12.5523
15:29 | Tx |  | -21.25 | 5.025 | 22.1897 | 0.44526 | 12.5518
15:29 | Tx |  | -21.25 | 5.025 | 22.1851 | 0.44537 | 12.5513
15:29 | Tx |  | -21.25 | 5.025 | 22.1806 | 0.44548 | 12.5508
15:29 | Tx |  | -21.25 | 5.025 | 22.1761 | 0.4456 | 12.5503
15:29 | Tx |  | -21.25 | 5.025 | 22.1716 | 0.44571 | 12.5497
15:29 | Tx |  | -21.25 | 5.025 | 22.1671 | 0.44582 | 12.5492
15:29 | Tx |  | -21.25 | 5.025 | 22.1626 | 0.44593 | 12.5487
15:29 | Tx |  | -21.25 | 5.025 | 22.1581 | 0.44605 | 12.5482
15:29 | Tx |  | -21.25 | 5.025 | 22.1536 | 0.44616 | 12.5477
15:29 | Tx |  | -21.25 | 5.025 | 22.1491 | 0.44627 | 12.5471
15:29 | Tx |  | -21.25 | 5.025 | 22.1446 | 0.44639 | 12.5466
15:29 | Tx |  | -21.25 | 5.025 | 22.1401 | 0.4465 | 12.5461
15:29 | Rx |  | -1.5 | 5.025 | 22.1411 | 0.44647 | 12.5462
15:29 | Rx |  | -1.5 | 5.025 | 22.142 | 0.44645 | 12.5463
15:29 | Rx |  | -1.5 | 5.025 | 22.143 | 0.44642 | 12.5464
15:29 | Rx |  | -1.5 | 5.025 | 22.144 | 0.4464 | 12.5466
15:29 | Rx |  | -1.5 | 5.025 | 22.145 | 0.44638 | 12.5467
15:29 | Rx |  | -1.5 | 5.025 | 22.146 | 0.44635 | 12.5468
15:29 | Rx |  | -1.5 | 5.025 | 22.1469 | 0.44633 | 12.5469
15:29 | Rx |  | -1.5 | 5.025 | 22.1479 | 0.4463 | 12.547
15:29 | Rx |  | -1.5 | 5.025 | 22.1489 | 0.44628 | 12.5471
15:29 | Rx |  | -1.5 | 5.025 | 22.1499 | 0.44625 | 12.5472
15:29 | Rx |  | -1.5 | 5.025 | 22.1508 | 0.44623 | 12.5473
15:29 | Rx |  | -1.5 | 5.025 | 22.1518 | 0.4462 | 12.5475
15:29 | Rx |  | -1.5 | 5.025 | 22.1528 | 0.44618 | 12.5476
15:29 | Rx |  | -1.5 | 5.025 | 22.1538 | 0.44616 | 12.5477
15:29 | Rx |  | -1.5 | 5.025 | 22.1548 | 0.44613 | 12.5478
15:29 | Rx |  | -1.5 | 5.025 | 22.1557 | 0.44611 | 12.5479
15:30 | Rx |  | -1.5 | 5.025 | 22.1567 | 0.44608 | 12.548
15:30 | Rx |  | -1.5 | 5.025 | 22.1577 | 0.44606 | 12.5481
15:30 | Rx |  | -1.5 | 5.025 | 22.1587 | 0.44603 | 12.5482
15:30 | Rx |  | -1.5 | 5.025 | 22.1597 | 0.44601 | 12.5484
15:30 | Rx |  | -1.5 | 5.025 | 22.1606 | 0.44598 | 12.5485
15:30 | Rx |  | -1.5 | 5.025 | 22.1616 | 0.44596 | 12.5486
15:30 | Rx |  | -1.5 | 5.025 | 22.1626 | 0.44594 | 12.5487
15:30 | Rx |  | -1.5 | 5.025 | 22.1636 | 0.44591 | 12.5488
15:30 | Rx |  | -1.5 | 5.025 | 22.1646 | 0.44589 | 12.5489
15:30 | Rx |  | -1.5 | 5.025 | 22.1655 | 0.44586 | 12.549
15:30 | Rx |  | -1.5 | 5.025 | 22.1665 | 0.44584 | 12.5491
15:30 | Rx |  | -1.5 | 5.025 | 22.1675 | 0.44581 | 12.5493
15:30 | Rx |  | -1.5 | 5.025 | 22.1685 | 0.44579 | 12.5494
15:30 | Rx |  | -1.5 | 5.025 | 22.1695 | 0.44576 | 12.5495
15:30 | Rx |  | -1.5 | 5.025 | 22.1704 | 0.44574 | 12.5496
15:30 | Rx |  | -1.5 | 5.025 | 22.1714 | 0.44571 | 12.5497
15:30 | Rx |  | -1.5 | 5.025 | 22.1724 | 0.44569 | 12.5498
15:30 | Rx |  | -1.5 | 5.025 | 22.1734 | 0.44567 | 12.5499
15:30 | Rx |  | -1.5 | 5.025 | 22.1743 | 0.44564 | 12.55
15:30 | Rx |  | -1.5 | 5.025 | 22.1753 | 0.44562 | 12.5502
15:30 | Rx |  | -1.5 | 5.025 | 22.1763 | 0.44559 | 12.5503
15:30 | Rx |  | -1.5 | 5.025 | 22.1773 | 0.44557 | 12.5504
15:30 | Rx |  | -1.5 | 5.025 | 22.1783 | 0.44554 | 12.5505
15:30 | Rx |  | -1.5 | 5.025 | 22.1792 | 0.44552 | 12.5506
15:30 | Rx |  | -1.5 | 5.025 | 22.1802 | 0.44549 | 12.5507
15:30 | Rx |  | -1.5 | 5.025 | 22.1812 | 0.44547 | 12.5508
15:30 | Rx |  | -1.5 | 5.025 | 22.1822 | 0.44545 | 12.551
15:30 | Rx |  | -1.5 | 5.025 | 22.1832 | 0.44542 | 12.5511
15:30 | Rx |  | -1.5 | 5.025 | 22.1841 | 0.4454 | 12.5512
15:30 | Tx |  | -21.25 | 5.025 | 22.1796 | 0.44551 | 12.5507
15:30 | Tx |  | -21.25 | 5.025 | 22.1751 | 0.44562 | 12.5501
15:30 | Tx |  | -21.25 | 5.025 | 22.1706 | 0.44573 | 12.5496
15:30 | Tx |  | -21.25 | 5.025 | 22.1661 | 0.44585 | 12.5491
15:30 | Tx |  | -21.25 | 5.025 | 22.1616 | 0.44596 | 12.5486
15:30 | Tx |  | -21.25 | 5.025 | 22.1571 | 0.44607 | 12.5481
15:30 | Tx |  | -21.25 | 5.025 | 22.1526 | 0.44619 | 12.5475
15:30 | Tx |  | -21.25 | 5.025 | 22.1481 | 0.4463 | 12.547
15:30 | Tx |  | -21.25 | 5.025 | 22.1436 | 0.44641 | 12.5465
15:30 | Tx |  | -21.25 | 5.025 | 22.1391 | 0.44652 | 12.546
15:30 | Tx |  | -21.25 | 5.025 | 22.1346 | 0.44664 | 12.5455
15:30 | Tx |  | -21.25 | 5.025 | 22.1301 | 0.44675 | 12.545
15:30 | Tx |  | -21.25 | 5.025 | 22.1255 | 0.44686 | 12.5444
15:30 | Tx |  | -21.25 | 5.025 | 22.121 | 0.44697 | 12.5439
15:30 | Tx |  | -21.25 | 5.025 | 22.1165 | 0.44709 | 12.5434
15:30 | Rx |  | -1.5 | 5.025 | 22.1175 | 0.44706 | 12.5435
15:30 | Rx |  | -1.5 | 5.025 | 22.1185 | 0.44704 | 12.5436
15:30 | Rx |  | -1.5 | 5.025 | 22.1195 | 0.44701 | 12.5437
15:30 | Rx |  | -1.5 | 5.025 | 22.1205 | 0.44699 | 12.5439
15:30 | Rx |  | -1.5 | 5.025 | 22.1214 | 0.44696 | 12.544
15:30 | Rx |  | -1.5 | 5.025 | 22.1224 | 0.44694 | 12.5441
15:30 | Rx |  | -1.5 | 5.025 | 22.1234 | 0.44692 | 12.5442
15:30 | Rx |  | -1.5 | 5.025 | 22.1244 | 0.44689 | 12.5443
15:30 | Rx |  | -1.5 | 5.025 | 22.1253 | 0.44687 | 12.5444
15:30 | Rx |  | -1.5 | 5.025 | 22.1263 | 0.44684 | 12.5445
15:30 | Rx |  | -1.5 | 5.025 | 22.1273 | 0.44682 | 12.5446
15:30 | Rx |  | -1.5 | 5.025 | 22.1283 | 0.44679 | 12.5448
15:30 | Rx |  | -1.5 | 5.025 | 22.1293 | 0.44677 | 12.5449
15:30 | Rx |  | -1.5 | 5.025 | 22.1302 | 0.44674 | 12.545
15:30 | Rx |  | -1.5 | 5.025 | 22.1312 | 0.44672 | 12.5451
15:30 | Rx |  | -1.5 | 5.025 | 22.1322 | 0.44669 | 12.5452
15:31 | Rx |  | -1.5 | 5.025 | 22.1332 | 0.44667 | 12.5453
15:31 | Rx |  | -1.5 | 5.025 | 22.1342 | 0.44665 | 12.5454
15:31 | Rx |  | -1.5 | 5.025 | 22.1351 | 0.44662 | 12.5455
15:31 | Rx |  | -1.5 | 5.025 | 22.1361 | 0.4466 | 12.5457
15:31 | Rx |  | -1.5 | 5.025 | 22.1371 | 0.44657 | 12.5458
15:31 | Rx |  | -1.5 | 5.025 | 22.1381 | 0.44655 | 12.5459
15:31 | Rx |  | -1.5 | 5.025 | 22.1391 | 0.44652 | 12.546
15:31 | Rx |  | -1.5 | 5.025 | 22.14 | 0.4465 | 12.5461
15:31 | Rx |  | -1.5 | 5.025 | 22.141 | 0.44647 | 12.5462
15:31 | Rx |  | -1.5 | 5.025 | 22.142 | 0.44645 | 12.5463
15:31 | Rx |  | -1.5 | 5.025 | 22.143 | 0.44643 | 12.5464
15:31 | Rx |  | -1.5 | 5.025 | 22.144 | 0.4464 | 12.5466
15:31 | Rx |  | -1.5 | 5.025 | 22.1449 | 0.44638 | 12.5467
15:31 | Rx |  | -1.5 | 5.025 | 22.1459 | 0.44635 | 12.5468
15:31 | Rx |  | -1.5 | 5.025 | 22.1469 | 0.44633 | 12.5469
15:31 | Rx |  | -1.5 | 5.025 | 22.1479 | 0.4463 | 12.547
15:31 | Rx |  | -1.5 | 5.025 | 22.1488 | 0.44628 | 12.5471
15:31 | Rx |  | -1.5 | 5.025 | 22.1498 | 0.44625 | 12.5472
15:31 | Rx |  | -1.5 | 5.025 | 22.1508 | 0.44623 | 12.5473
15:31 | Rx |  | -1.5 | 5.025 | 22.1518 | 0.44621 | 12.5475
15:31 | Rx |  | -1.5 | 5.025 | 22.1528 | 0.44618 | 12.5476
15:31 | Rx |  | -1.5 | 5.025 | 22.1537 | 0.44616 | 12.5477
15:31 | Rx |  | -1.5 | 5.025 | 22.1547 | 0.44613 | 12.5478
15:31 | Rx |  | -1.5 | 5.025 | 22.1557 | 0.44611 | 12.5479
15:31 | Rx |  | -1.5 | 5.025 | 22.1567 | 0.44608 | 12.548
15:31 | Rx |  | -1.5 | 5.025 | 22.1577 | 0.44606 | 12.5481
15:31 | Rx |  | -1.5 | 5.025 | 22.1586 | 0.44603 | 12.5482
15:31 | Rx |  | -1.5 | 5.025 | 22.1596 | 0.44601 | 12.5484
15:31 | Rx |  | -1.5 | 5.025 | 22.1606 | 0.44599 | 12.5485
15:31 | Tx |  | -21.25 | 5.025 | 22.1561 | 0.4461 | 12.548
15:31 | Tx |  | -21.25 | 5.025 | 22.1516 | 0.44621 | 12.5474
15:31 | Tx |  | -21.25 | 5.025 | 22.1471 | 0.44632 | 12.5469
15:31 | Tx |  | -21.25 | 5.025 | 22.1426 | 0.44644 | 12.5464
15:31 | Tx |  | -21.25 | 5.025 | 22.1381 | 0.44655 | 12.5459
15:31 | Tx |  | -21.25 | 5.025 | 22.1336 | 0.44666 | 12.5454
15:31 | Tx |  | -21.25 | 5.025 | 22.129 | 0.44677 | 12.5448
15:31 | Tx |  | -21.25 | 5.025 | 22.1245 | 0.44689 | 12.5443
15:31 | Tx |  | -21.25 | 5.025 | 22.12 | 0.447 | 12.5438
15:31 | Tx |  | -21.25 | 5.025 | 22.1155 | 0.44711 | 12.5433
15:31 | Tx |  | -21.25 | 5.025 | 22.111 | 0.44722 | 12.5428
15:31 | Tx |  | -21.25 | 5.025 | 22.1065 | 0.44734 | 12.5422
15:31 | Tx |  | -21.25 | 5.025 | 22.102 | 0.44745 | 12.5417
15:31 | Tx |  | -21.25 | 5.025 | 22.0975 | 0.44756 | 12.5412
15:31 | Tx |  | -21.25 | 5.025 | 22.093 | 0.44768 | 12.5407
15:31 | Rx |  | -1.5 | 5.025 | 22.094 | 0.44765 | 12.5408
15:31 | Rx |  | -1.5 | 5.025 | 22.095 | 0.44763 | 12.5409
15:31 | Rx |  | -1.5 | 5.025 | 22.0959 | 0.4476 | 12.541
15:31 | Rx |  | -1.5 | 5.025 | 22.0969 | 0.44758 | 12.5411
15:31 | Rx |  | -1.5 | 5.025 | 22.0979 | 0.44755 | 12.5413
15:31 | Rx |  | -1.5 | 5.025 | 22.0989 | 0.44753 | 12.5414
15:31 | Rx |  | -1.5 | 5.025 | 22.0998 | 0.4475 | 12.5415
15:31 | Rx |  | -1.5 | 5.025 | 22.1008 | 0.44748 | 12.5416
15:31 | Rx |  | -1.5 | 5.025 | 22.1018 | 0.44745 | 12.5417
15:31 | Rx |  | -1.5 | 5.025 | 22.1028 | 0.44743 | 12.5418
15:31 | Rx |  | -1.5 | 5.025 | 22.1038 | 0.44741 | 12.5419
15:31 | Rx |  | -1.5 | 5.025 | 22.1047 | 0.44738 | 12.542
15:31 | Rx |  | -1.5 | 5.025 | 22.1057 | 0.44736 | 12.5422
15:31 | Rx |  | -1.5 | 5.025 | 22.1067 | 0.44733 | 12.5423
15:31 | Rx |  | -1.5 | 5.025 | 22.1077 | 0.44731 | 12.5424
15:31 | Rx |  | -1.5 | 5.025 | 22.1087 | 0.44728 | 12.5425
15:32 | Rx |  | -1.5 | 5.025 | 22.1096 | 0.44726 | 12.5426
15:32 | Rx |  | -1.5 | 5.025 | 22.1106 | 0.44723 | 12.5427
15:32 | Rx |  | -1.5 | 5.025 | 22.1116 | 0.44721 | 12.5428
15:32 | Rx |  | -1.5 | 5.025 | 22.1126 | 0.44719 | 12.5429
15:32 | Rx |  | -1.5 | 5.025 | 22.1136 | 0.44716 | 12.5431
15:32 | Rx |  | -1.5 | 5.025 | 22.1145 | 0.44714 | 12.5432
15:32 | Rx |  | -1.5 | 5.025 | 22.1155 | 0.44711 | 12.5433
15:32 | Rx |  | -1.5 | 5.025 | 22.1165 | 0.44709 | 12.5434
15:32 | Rx |  | -1.5 | 5.025 | 22.1175 | 0.44706 | 12.5435
15:32 | Rx |  | -1.5 | 5.025 | 22.1185 | 0.44704 | 12.5436
15:32 | Rx |  | -1.5 | 5.025 | 22.1194 | 0.44701 | 12.5437
15:32 | Rx |  | -1.5 | 5.025 | 22.1204 | 0.44699 | 12.5438
15:32 | Rx |  | -1.5 | 5.025 | 22.1214 | 0.44697 | 12.544
15:32 | Rx |  | -1.5 | 5.025 | 22.1224 | 0.44694 | 12.5441
15:32 | Rx |  | -1.5 | 5.025 | 22.1233 | 0.44692 | 12.5442
15:32 | Rx |  | -1.5 | 5.025 | 22.1243 | 0.44689 | 12.5443
15:32 | Rx |  | -1.5 | 5.025 | 22.1253 | 0.44687 | 12.5444
15:32 | Rx |  | -1.5 | 5.025 | 22.1263 | 0.44684 | 12.5445
15:32 | Rx |  | -1.5 | 5.025 | 22.1273 | 0.44682 | 12.5446
15:32 | Rx |  | -1.5 | 5.025 | 22.1282 | 0.44679 | 12.5447
15:32 | Rx |  | -1.5 | 5.025 | 22.1292 | 0.44677 | 12.5449
15:32 | Rx |  | -1.5 | 5.025 | 22.1302 | 0.44674 | 12.545
15:32 | Rx |  | -1.5 | 5.025 | 22.1312 | 0.44672 | 12.5451
15:32 | Rx |  | -1.5 | 5.025 | 22.1322 | 0.4467 | 12.5452
15:32 | Rx |  | -1.5 | 5.025 | 22.1331 | 0.44667 | 12.5453
15:32 | Rx |  | -1.5 | 5.025 | 22.1341 | 0.44665 | 12.5454
15:32 | Rx |  | -1.5 | 5.025 | 22.1351 | 0.44662 | 12.5455
15:32 | Rx |  | -1.5 | 5.025 | 22.1361 | 0.4466 | 12.5456
15:32 | Rx |  | -1.5 | 5.025 | 22.1371 | 0.44657 | 12.5458
15:32 | Tx |  | -21.25 | 5.025 | 22.1325 | 0.44669 | 12.5452
15:32 | Tx |  | -21.25 | 5.025 | 22.128 | 0.4468 | 12.5447
15:32 | Tx |  | -21.25 | 5.025 | 22.1235 | 0.44691 | 12.5442
15:32 | Tx |  | -21.25 | 5.025 | 22.119 | 0.44702 | 12.5437
15:32 | Tx |  | -21.25 | 5.025 | 22.1145 | 0.44714 | 12.5432
15:32 | Tx |  | -21.25 | 5.025 | 22.11 | 0.44725 | 12.5427
15:32 | Tx |  | -21.25 | 5.025 | 22.1055 | 0.44736 | 12.5421
15:32 | Tx |  | -21.25 | 5.025 | 22.101 | 0.44747 | 12.5416
15:32 | Tx |  | -21.25 | 5.025 | 22.0965 | 0.44759 | 12.5411
15:32 | Tx |  | -21.25 | 5.025 | 22.092 | 0.4477 | 12.5406
15:32 | Tx |  | -21.25 | 5.025 | 22.0875 | 0.44781 | 12.5401
15:32 | Tx |  | -21.25 | 5.025 | 22.083 | 0.44793 | 12.5395
15:32 | Tx |  | -21.25 | 5.025 | 22.0785 | 0.44804 | 12.539
15:32 | Tx |  | -21.25 | 5.025 | 22.074 | 0.44815 | 12.5385
15:32 | Tx |  | -21.25 | 5.025 | 22.0695 | 0.44826 | 12.538
15:32 | Rx |  | -1.5 | 5.025 | 22.0704 | 0.44824 | 12.5381
15:32 | Rx |  | -1.5 | 5.025 | 22.0714 | 0.44821 | 12.5382
15:32 | Rx |  | -1.5 | 5.025 | 22.0724 | 0.44819 | 12.5383
15:32 | Rx |  | -1.5 | 5.025 | 22.0734 | 0.44817 | 12.5384
15:32 | Rx |  | -1.5 | 5.025 | 22.0743 | 0.44814 | 12.5385
15:32 | Rx |  | -1.5 | 5.025 | 22.0753 | 0.44812 | 12.5387
15:32 | Rx |  | -1.5 | 5.025 | 22.0763 | 0.44809 | 12.5388
15:32 | Rx |  | -1.5 | 5.025 | 22.0773 | 0.44807 | 12.5389
15:32 | Rx |  | -1.5 | 5.025 | 22.0783 | 0.44804 | 12.539
15:32 | Rx |  | -1.5 | 5.025 | 22.0792 | 0.44802 | 12.5391
15:32 | Rx |  | -1.5 | 5.025 | 22.0802 | 0.44799 | 12.5392
15:32 | Rx |  | -1.5 | 5.025 | 22.0812 | 0.44797 | 12.5393
15:32 | Rx |  | -1.5 | 5.025 | 22.0822 | 0.44795 | 12.5395
15:32 | Rx |  | -1.5 | 5.025 | 22.0832 | 0.44792 | 12.5396
15:32 | Rx |  | -1.5 | 5.025 | 22.0841 | 0.4479 | 12.5397
15:32 | Rx |  | -1.5 | 5.025 | 22.0851 | 0.44787 | 12.5398
15:33 | Rx |  | -1.5 | 5.025 | 22.0861 | 0.44785 | 12.5399
15:33 | Rx |  | -1.5 | 5.025 | 22.0871 | 0.44782 | 12.54
15:33 | Rx |  | -1.5 | 5.025 | 22.0881 | 0.4478 | 12.5401
15:33 | Rx |  | -1.5 | 5.025 | 22.089 | 0.44777 | 12.5402
15:33 | Rx |  | -1.5 | 5.025 | 22.09 | 0.44775 | 12.5404
15:33 | Rx |  | -1.5 | 5.025 | 22.091 | 0.44773 | 12.5405
15:33 | Rx |  | -1.5 | 5.025 | 22.092 | 0.4477 | 12.5406
15:33 | Rx |  | -1.5 | 5.025 | 22.093 | 0.44768 | 12.5407
15:33 | Rx |  | -1.5 | 5.025 | 22.0939 | 0.44765 | 12.5408
15:33 | Rx |  | -1.5 | 5.025 | 22.0949 | 0.44763 | 12.5409
15:33 | Rx |  | -1.5 | 5.025 | 22.0959 | 0.4476 | 12.541
15:33 | Rx |  | -1.5 | 5.025 | 22.0969 | 0.44758 | 12.5411
15:33 | Rx |  | -1.5 | 5.025 | 22.0978 | 0.44755 | 12.5413
15:33 | Rx |  | -1.5 | 5.025 | 22.0988 | 0.44753 | 12.5414
15:33 | Rx |  | -1.5 | 5.025 | 22.0998 | 0.4475 | 12.5415
15:33 | Rx |  | -1.5 | 5.025 | 22.1008 | 0.44748 | 12.5416
15:33 | Rx |  | -1.5 | 5.025 | 22.1018 | 0.44746 | 12.5417
15:33 | Rx |  | -1.5 | 5.025 | 22.1027 | 0.44743 | 12.5418
15:33 | Rx |  | -1.5 | 5.025 | 22.1037 | 0.44741 | 12.5419
15:33 | Rx |  | -1.5 | 5.025 | 22.1047 | 0.44738 | 12.542
15:33 | Rx |  | -1.5 | 5.025 | 22.1057 | 0.44736 | 12.5422
15:33 | Rx |  | -1.5 | 5.025 | 22.1067 | 0.44733 | 12.5423
15:33 | Rx |  | -1.5 | 5.025 | 22.1076 | 0.44731 | 12.5424
15:33 | Rx |  | -1.5 | 5.025 | 22.1086 | 0.44728 | 12.5425
15:33 | Rx |  | -1.5 | 5.025 | 22.1096 | 0.44726 | 12.5426
15:33 | Rx |  | -1.5 | 5.025 | 22.1106 | 0.44724 | 12.5427
15:33 | Rx |  | -1.5 | 5.025 | 22.1116 | 0.44721 | 12.5428
15:33 | Rx |  | -1.5 | 5.025 | 22.1125 | 0.44719 | 12.5429
15:33 | Rx |  | -1.5 | 5.025 | 22.1135 | 0.44716 | 12.5431
15:33 | Tx |  | -21.25 | 5.025 | 22.109 | 0.44727 | 12.5425
15:33 | Tx |  | -21.25 | 5.025 | 22.1045 | 0.44739 | 12.542
15:33 | Tx |  | -21.25 | 5.025 | 22.1 | 0.4475 | 12.5415
15:33 | Tx |  | -21.25 | 5.025 | 22.0955 | 0.44761 | 12.541
15:33 | Tx |  | -21.25 | 5.025 | 22.091 | 0.44773 | 12.5405
15:33 | Tx |  | -21.25 | 5.025 | 22.0865 | 0.44784 | 12.5399
15:33 | Tx |  | -21.25 | 5.025 | 22.082 | 0.44795 | 12.5394
15:33 | Tx |  | -21.25 | 5.025 | 22.0775 | 0.44806 | 12.5389
15:33 | Tx |  | -21.25 | 5.025 | 22.073 | 0.44818 | 12.5384
15:33 | Tx |  | -21.25 | 5.025 | 22.0684 | 0.44829 | 12.5379
15:33 | Tx |  | -21.25 | 5.025 | 22.0639 | 0.4484 | 12.5374
15:33 | Tx |  | -21.25 | 5.025 | 22.0594 | 0.44851 | 12.5368
15:33 | Tx |  | -21.25 | 5.025 | 22.0549 | 0.44863 | 12.5363
15:33 | Tx |  | -21.25 | 5.025 | 22.0504 | 0.44874 | 12.5358
15:33 | Tx |  | -21.25 | 5.025 | 22.0459 | 0.44885 | 12.5353
15:33 | Rx |  | -1.5 | 5.025 | 22.0469 | 0.44883 | 12.5354
15:33 | Rx |  | -1.5 | 5.025 | 22.0479 | 0.4488 | 12.5355
15:33 | Rx |  | -1.5 | 5.025 | 22.0488 | 0.44878 | 12.5356
15:33 | Rx |  | -1.5 | 5.025 | 22.0498 | 0.44875 | 12.5357
15:33 | Rx |  | -1.5 | 5.025 | 22.0508 | 0.44873 | 12.5358
15:33 | Rx |  | -1.5 | 5.025 | 22.0518 | 0.44871 | 12.536
15:33 | Rx |  | -1.5 | 5.025 | 22.0528 | 0.44868 | 12.5361
15:33 | Rx |  | -1.5 | 5.025 | 22.0537 | 0.44866 | 12.5362
15:33 | Rx |  | -1.5 | 5.025 | 22.0547 | 0.44863 | 12.5363
15:33 | Rx |  | -1.5 | 5.025 | 22.0557 | 0.44861 | 12.5364
15:33 | Rx |  | -1.5 | 5.025 | 22.0567 | 0.44858 | 12.5365
15:33 | Rx |  | -1.5 | 5.025 | 22.0577 | 0.44856 | 12.5366
15:33 | Rx |  | -1.5 | 5.025 | 22.0586 | 0.44853 | 12.5367
15:33 | Rx |  | -1.5 | 5.025 | 22.0596 | 0.44851 | 12.5369
15:33 | Rx |  | -1.5 | 5.025 | 22.0606 | 0.44849 | 12.537
15:33 | Rx |  | -1.5 | 5.025 | 22.0616 | 0.44846 | 12.5371
15:34 | Rx |  | -1.5 | 5.025 | 22.0626 | 0.44844 | 12.5372
15:34 | Rx |  | -1.5 | 5.025 | 22.0635 | 0.44841 | 12.5373
15:34 | Rx |  | -1.5 | 5.025 | 22.0645 | 0.44839 | 12.5374
15:34 | Rx |  | -1.5 | 5.025 | 22.0655 | 0.44836 | 12.5375
15:34 | Rx |  | -1.5 | 5.025 | 22.0665 | 0.44834 | 12.5376
15:34 | Rx |  | -1.5 | 5.025 | 22.0675 | 0.44831 | 12.5378
15:34 | Rx |  | -1.5 | 5.025 | 22.0684 | 0.44829 | 12.5379
15:34 | Rx |  | -1.5 | 5.025 | 22.0694 | 0.44826 | 12.538
15:34 | Rx |  | -1.5 | 5.025 | 22.0704 | 0.44824 | 12.5381
15:34 | Rx |  | -1.5 | 5.025 | 22.0714 | 0.44822 | 12.5382
15:34 | Rx |  | -1.5 | 5.025 | 22.0723 | 0.44819 | 12.5383
15:34 | Rx |  | -1.5 | 5.025 | 22.0733 | 0.44817 | 12.5384
15:34 | Rx |  | -1.5 | 5.025 | 22.0743 | 0.44814 | 12.5385
15:34 | Rx |  | -1.5 | 5.025 | 22.0753 | 0.44812 | 12.5387
15:34 | Rx |  | -1.5 | 5.025 | 22.0763 | 0.44809 | 12.5388
15:34 | Rx |  | -1.5 | 5.025 | 22.0772 | 0.44807 | 12.5389
15:34 | Rx |  | -1.5 | 5.025 | 22.0782 | 0.44804 | 12.539
15:34 | Rx |  | -1.5 | 5.025 | 22.0792 | 0.44802 | 12.5391
15:34 | Rx |  | -1.5 | 5.025 | 22.0802 | 0.448 | 12.5392
15:34 | Rx |  | -1.5 | 5.025 | 22.0812 | 0.44797 | 12.5393
15:34 | Rx |  | -1.5 | 5.025 | 22.0821 | 0.44795 | 12.5394
15:34 | Rx |  | -1.5 | 5.025 | 22.0831 | 0.44792 | 12.5396
15:34 | Rx |  | -1.5 | 5.025 | 22.0841 | 0.4479 | 12.5397
15:34 | Rx |  | -1.5 | 5.025 | 22.0851 | 0.44787 | 12.5398
15:34 | Rx |  | -1.5 | 5.025 | 22.0861 | 0.44785 | 12.5399
15:34 | Rx |  | -1.5 | 5.025 | 22.087 | 0.44782 | 12.54
15:34 | Rx |  | -1.5 | 5.025 | 22.088 | 0.4478 | 12.5401
15:34 | Rx |  | -1.5 | 5.025 | 22.089 | 0.44778 | 12.5402
15:34 | Rx |  | -1.5 | 5.025 | 22.09 | 0.44775 | 12.5403
15:34 | Tx |  | -21.25 | 5.025 | 22.0855 | 0.44786 | 12.5398
15:34 | Tx |  | -21.25 | 5.025 | 22.081 | 0.44798 | 12.5393
15:34 | Tx |  | -21.25 | 5.025 | 22.0765 | 0.44809 | 12.5388
15:34 | Tx |  | -21.25 | 5.025 | 22.0719 | 0.4482 | 12.5383
15:34 | Tx |  | -21.25 | 5.025 | 22.0674 | 0.44831 | 12.5378
15:34 | Tx |  | -21.25 | 5.025 | 22.0629 | 0.44843 | 12.5372
15:34 | Tx |  | -21.25 | 5.025 | 22.0584 | 0.44854 | 12.5367
15:34 | Tx |  | -21.25 | 5.025 | 22.0539 | 0.44865 | 12.5362
15:34 | Tx |  | -21.25 | 5.025 | 22.0494 | 0.44876 | 12.5357
15:34 | Tx |  | -21.25 | 5.025 | 22.0449 | 0.44888 | 12.5352
15:34 | Tx |  | -21.25 | 5.025 | 22.0404 | 0.44899 | 12.5346
15:34 | Tx |  | -21.25 | 5.025 | 22.0359 | 0.4491 | 12.5341
15:34 | Tx |  | -21.25 | 5.025 | 22.0314 | 0.44922 | 12.5336
15:34 | Tx |  | -21.25 | 5.025 | 22.0269 | 0.44933 | 12.5331
15:34 | Tx |  | -21.25 | 5.025 | 22.0224 | 0.44944 | 12.5326
15:34 | Rx |  | -1.5 | 5.025 | 22.0233 | 0.44942 | 12.5327
15:34 | Rx |  | -1.5 | 5.025 | 22.0243 | 0.44939 | 12.5328
15:34 | Rx |  | -1.5 | 5.025 | 22.0253 | 0.44937 | 12.5329
15:34 | Rx |  | -1.5 | 5.025 | 22.0263 | 0.44934 | 12.533
15:34 | Rx |  | -1.5 | 5.025 | 22.0273 | 0.44932 | 12.5331
15:34 | Rx |  | -1.5 | 5.025 | 22.0282 | 0.44929 | 12.5332
15:34 | Rx |  | -1.5 | 5.025 | 22.0292 | 0.44927 | 12.5334
15:34 | Rx |  | -1.5 | 5.025 | 22.0302 | 0.44924 | 12.5335
15:34 | Rx |  | -1.5 | 5.025 | 22.0312 | 0.44922 | 12.5336
15:34 | Rx |  | -1.5 | 5.025 | 22.0322 | 0.4492 | 12.5337
15:34 | Rx |  | -1.5 | 5.025 | 22.0331 | 0.44917 | 12.5338
15:34 | Rx |  | -1.5 | 5.025 | 22.0341 | 0.44915 | 12.5339
15:34 | Rx |  | -1.5 | 5.025 | 22.0351 | 0.44912 | 12.534
15:34 | Rx |  | -1.5 | 5.025 | 22.0361 | 0.4491 | 12.5341
15:34 | Rx |  | -1.5 | 5.025 | 22.0371 | 0.44907 | 12.5343
15:34 | Rx |  | -1.5 | 5.025 | 22.038 | 0.44905 | 12.5344
15:35 | Rx |  | -1.5 | 5.025 | 22.039 | 0.44902 | 12.5345
15:35 | Rx |  | -1.5 | 5.025 | 22.04 | 0.449 | 12.5346
15:35 | Rx |  | -1.5 | 5.025 | 22.041 | 0.44898 | 12.5347
15:35 | Rx |  | -1.5 | 5.025 | 22.042 | 0.44895 | 12.5348
15:35 | Rx |  | -1.5 | 5.025 | 22.0429 | 0.44893 | 12.5349
15:35 | Rx |  | -1.5 | 5.025 | 22.0439 | 0.4489 | 12.535
15:35 | Rx |  | -1.5 | 5.025 | 22.0449 | 0.44888 | 12.5352
15:35 | Rx |  | -1.5 | 5.025 | 22.0459 | 0.44885 | 12.5353
15:35 | Rx |  | -1.5 | 5.025 | 22.0468 | 0.44883 | 12.5354
15:35 | Rx |  | -1.5 | 5.025 | 22.0478 | 0.4488 | 12.5355
15:35 | Rx |  | -1.5 | 5.025 | 22.0488 | 0.44878 | 12.5356
15:35 | Rx |  | -1.5 | 5.025 | 22.0498 | 0.44876 | 12.5357
15:35 | Rx |  | -1.5 | 5.025 | 22.0508 | 0.44873 | 12.5358
15:35 | Rx |  | -1.5 | 5.025 | 22.0517 | 0.44871 | 12.536
15:35 | Rx |  | -1.5 | 5.025 | 22.0527 | 0.44868 | 12.5361
15:35 | Rx |  | -1.5 | 5.025 | 22.0537 | 0.44866 | 12.5362
15:35 | Rx |  | -1.5 | 5.025 | 22.0547 | 0.44863 | 12.5363
15:35 | Rx |  | -1.5 | 5.025 | 22.0557 | 0.44861 | 12.5364
15:35 | Rx |  | -1.5 | 5.025 | 22.0566 | 0.44858 | 12.5365
15:35 | Rx |  | -1.5 | 5.025 | 22.0576 | 0.44856 | 12.5366
15:35 | Rx |  | -1.5 | 5.025 | 22.0586 | 0.44854 | 12.5367
15:35 | Rx |  | -1.5 | 5.025 | 22.0596 | 0.44851 | 12.5369
15:35 | Rx |  | -1.5 | 5.025 | 22.0606 | 0.44849 | 12.537
15:35 | Rx |  | -1.5 | 5.025 | 22.0615 | 0.44846 | 12.5371
15:35 | Rx |  | -1.5 | 5.025 | 22.0625 | 0.44844 | 12.5372
15:35 | Rx |  | -1.5 | 5.025 | 22.0635 | 0.44841 | 12.5373
15:35 | Rx |  | -1.5 | 5.025 | 22.0645 | 0.44839 | 12.5374
15:35 | Rx |  | -1.5 | 5.025 | 22.0655 | 0.44836 | 12.5375
15:35 | Rx |  | -1.5 | 5.025 | 22.0664 | 0.44834 | 12.5376
15:35 | Tx |  | -21.25 | 5.025 | 22.0619 | 0.44845 | 12.5371
15:35 | Tx |  | -21.25 | 5.025 | 22.0574 | 0.44856 | 12.5366
15:35 | Tx |  | -21.25 | 5.025 | 22.0529 | 0.44868 | 12.5361
15:35 | Tx |  | -21.25 | 5.025 | 22.0484 | 0.44879 | 12.5356
15:35 | Tx |  | -21.25 | 5.025 | 22.0439 | 0.4489 | 12.535
15:35 | Tx |  | -21.25 | 5.025 | 22.0394 | 0.44902 | 12.5345
15:35 | Tx |  | -21.25 | 5.025 | 22.0349 | 0.44913 | 12.534
15:35 | Tx |  | -21.25 | 5.025 | 22.0304 | 0.44924 | 12.5335
15:35 | Tx |  | -21.25 | 5.025 | 22.0259 | 0.44935 | 12.533
15:35 | Tx |  | -21.25 | 5.025 | 22.0214 | 0.44947 | 12.5325
15:35 | Tx |  | -21.25 | 5.025 | 22.0169 | 0.44958 | 12.5319
15:35 | Tx |  | -21.25 | 5.025 | 22.0123 | 0.44969 | 12.5314
15:35 | Tx |  | -21.25 | 5.025 | 22.0078 | 0.4498 | 12.5309
15:35 | Tx |  | -21.25 | 5.025 | 22.0033 | 0.44992 | 12.5304
15:35 | Tx |  | -21.25 | 5.025 | 21.9988 | 0.45003 | 12.5299
15:35 | Rx |  | -1.5 | 5.025 | 21.9998 | 0.45 | 12.53
15:35 | Rx |  | -1.5 | 5.025 | 22.0008 | 0.44998 | 12.5301
15:35 | Rx |  | -1.5 | 5.025 | 22.0018 | 0.44996 | 12.5302
15:35 | Rx |  | -1.5 | 5.025 | 22.0027 | 0.44993 | 12.5303
15:35 | Rx |  | -1.5 | 5.025 | 22.0037 | 0.44991 | 12.5304
15:35 | Rx |  | -1.5 | 5.025 | 22.0047 | 0.44988 | 12.5305
15:35 | Rx |  | -1.5 | 5.025 | 22.0057 | 0.44986 | 12.5307
15:35 | Rx |  | -1.5 | 5.025 | 22.0067 | 0.44983 | 12.5308
15:35 | Rx |  | -1.5 | 5.025 | 22.0076 | 0.44981 | 12.5309
15:35 | Rx |  | -1.5 | 5.025 | 22.0086 | 0.44978 | 12.531
15:35 | Rx |  | -1.5 | 5.025 | 22.0096 | 0.44976 | 12.5311
15:35 | Rx |  | -1.5 | 5.025 | 22.0106 | 0.44974 | 12.5312
15:35 | Rx |  | -1.5 | 5.025 | 22.0116 | 0.44971 | 12.5313
15:35 | Rx |  | -1.5 | 5.025 | 22.0125 | 0.44969 | 12.5314
15:35 | Rx |  | -1.5 | 5.025 | 22.0135 | 0.44966 | 12.5316
15:35 | Rx |  | -1.5 | 5.025 | 22.0145 | 0.44964 | 12.5317
15:36 | Rx |  | -1.5 | 5.025 | 22.0155 | 0.44961 | 12.5318
15:36 | Rx |  | -1.5 | 5.025 | 22.0165 | 0.44959 | 12.5319
15:36 | Rx |  | -1.5 | 5.025 | 22.0174 | 0.44956 | 12.532
15:36 | Rx |  | -1.5 | 5.025 | 22.0184 | 0.44954 | 12.5321
15:36 | Rx |  | -1.5 | 5.025 | 22.0194 | 0.44952 | 12.5322
15:36 | Rx |  | -1.5 | 5.025 | 22.0204 | 0.44949 | 12.5323
15:36 | Rx |  | -1.5 | 5.025 | 22.0213 | 0.44947 | 12.5325
15:36 | Rx |  | -1.5 | 5.025 | 22.0223 | 0.44944 | 12.5326
15:36 | Rx |  | -1.5 | 5.025 | 22.0233 | 0.44942 | 12.5327
15:36 | Rx |  | -1.5 | 5.025 | 22.0243 | 0.44939 | 12.5328
15:36 | Rx |  | -1.5 | 5.025 | 22.0253 | 0.44937 | 12.5329
15:36 | Rx |  | -1.5 | 5.025 | 22.0262 | 0.44934 | 12.533
15:36 | Rx |  | -1.5 | 5.025 | 22.0272 | 0.44932 | 12.5331
15:36 | Rx |  | -1.5 | 5.025 | 22.0282 | 0.44929 | 12.5332
15:36 | Rx |  | -1.5 | 5.025 | 22.0292 | 0.44927 | 12.5334
15:36 | Rx |  | -1.5 | 5.025 | 22.0302 | 0.44925 | 12.5335
15:36 | Rx |  | -1.5 | 5.025 | 22.0311 | 0.44922 | 12.5336
15:36 | Rx |  | -1.5 | 5.025 | 22.0321 | 0.4492 | 12.5337
15:36 | Rx |  | -1.5 | 5.025 | 22.0331 | 0.44917 | 12.5338
15:36 | Rx |  | -1.5 | 5.025 | 22.0341 | 0.44915 | 12.5339
15:36 | Rx |  | -1.5 | 5.025 | 22.0351 | 0.44912 | 12.534
15:36 | Rx |  | -1.5 | 5.025 | 22.036 | 0.4491 | 12.5341
15:36 | Rx |  | -1.5 | 5.025 | 22.037 | 0.44907 | 12.5343
15:36 | Rx |  | -1.5 | 5.025 | 22.038 | 0.44905 | 12.5344
15:36 | Rx |  | -1.5 | 5.025 | 22.039 | 0.44903 | 12.5345
15:36 | Rx |  | -1.5 | 5.025 | 22.04 | 0.449 | 12.5346
15:36 | Rx |  | -1.5 | 5.025 | 22.0409 | 0.44898 | 12.5347
15:36 | Rx |  | -1.5 | 5.025 | 22.0419 | 0.44895 | 12.5348
15:36 | Rx |  | -1.5 | 5.025 | 22.0429 | 0.44893 | 12.5349
15:36 | Tx |  | -21.25 | 5.025 | 22.0384 | 0.44904 | 12.5344
15:36 | Tx |  | -21.25 | 5.025 | 22.0339 | 0.44915 | 12.5339
15:36 | Tx |  | -21.25 | 5.025 | 22.0294 | 0.44927 | 12.5334
15:36 | Tx |  | -21.25 | 5.025 | 22.0249 | 0.44938 | 12.5329
15:36 | Tx |  | -21.25 | 5.025 | 22.0204 | 0.44949 | 12.5323
15:36 | Tx |  | -21.25 | 5.025 | 22.0158 | 0.4496 | 12.5318
15:36 | Tx |  | -21.25 | 5.025 | 22.0113 | 0.44972 | 12.5313
15:36 | Tx |  | -21.25 | 5.025 | 22.0068 | 0.44983 | 12.5308
15:36 | Tx |  | -21.25 | 5.025 | 22.0023 | 0.44994 | 12.5303
15:36 | Tx |  | -21.25 | 5.025 | 21.9978 | 0.45005 | 12.5297
15:36 | Tx |  | -21.25 | 5.025 | 21.9933 | 0.45017 | 12.5292
15:36 | Tx |  | -21.25 | 5.025 | 21.9888 | 0.45028 | 12.5287
15:36 | Tx |  | -21.25 | 5.025 | 21.9843 | 0.45039 | 12.5282
15:36 | Tx |  | -21.25 | 5.025 | 21.9798 | 0.45051 | 12.5277
15:36 | Tx |  | -21.25 | 5.025 | 21.9753 | 0.45062 | 12.5272
15:36 | Rx |  | -1.5 | 5.025 | 21.9763 | 0.45059 | 12.5273
15:36 | Rx |  | -1.5 | 5.025 | 21.9772 | 0.45057 | 12.5274
15:36 | Rx |  | -1.5 | 5.025 | 21.9782 | 0.45054 | 12.5275
15:36 | Rx |  | -1.5 | 5.025 | 21.9792 | 0.45052 | 12.5276
15:36 | Rx |  | -1.5 | 5.025 | 21.9802 | 0.4505 | 12.5277
15:36 | Rx |  | -1.5 | 5.025 | 21.9812 | 0.45047 | 12.5278
15:36 | Rx |  | -1.5 | 5.025 | 21.9821 | 0.45045 | 12.5279
15:36 | Rx |  | -1.5 | 5.025 | 21.9831 | 0.45042 | 12.5281
15:36 | Rx |  | -1.5 | 5.025 | 21.9841 | 0.4504 | 12.5282
15:36 | Rx |  | -1.5 | 5.025 | 21.9851 | 0.45037 | 12.5283
15:36 | Rx |  | -1.5 | 5.025 | 21.9861 | 0.45035 | 12.5284
15:36 | Rx |  | -1.5 | 5.025 | 21.987 | 0.45032 | 12.5285
15:36 | Rx |  | -1.5 | 5.025 | 21.988 | 0.4503 | 12.5286
15:36 | Rx |  | -1.5 | 5.025 | 21.989 | 0.45028 | 12.5287
15:36 | Rx |  | -1.5 | 5.025 | 21.99 | 0.45025 | 12.5288
15:36 | Rx |  | -1.5 | 5.025 | 21.991 | 0.45023 | 12.529
15:37 | Rx |  | -1.5 | 5.025 | 21.9919 | 0.4502 | 12.5291
15:37 | Rx |  | -1.5 | 5.025 | 21.9929 | 0.45018 | 12.5292
15:37 | Rx |  | -1.5 | 5.025 | 21.9939 | 0.45015 | 12.5293
15:37 | Rx |  | -1.5 | 5.025 | 21.9949 | 0.45013 | 12.5294
15:37 | Rx |  | -1.5 | 5.025 | 21.9958 | 0.4501 | 12.5295
15:37 | Rx |  | -1.5 | 5.025 | 21.9968 | 0.45008 | 12.5296
15:37 | Rx |  | -1.5 | 5.025 | 21.9978 | 0.45005 | 12.5297
15:37 | Rx |  | -1.5 | 5.025 | 21.9988 | 0.45003 | 12.5299
15:37 | Rx |  | -1.5 | 5.025 | 21.9998 | 0.45001 | 12.53
15:37 | Rx |  | -1.5 | 5.025 | 22.0007 | 0.44998 | 12.5301
15:37 | Rx |  | -1.5 | 5.025 | 22.0017 | 0.44996 | 12.5302
15:37 | Rx |  | -1.5 | 5.025 | 22.0027 | 0.44993 | 12.5303
15:37 | Rx |  | -1.5 | 5.025 | 22.0037 | 0.44991 | 12.5304
15:37 | Rx |  | -1.5 | 5.025 | 22.0047 | 0.44988 | 12.5305
15:37 | Rx |  | -1.5 | 5.025 | 22.0056 | 0.44986 | 12.5306
15:37 | Rx |  | -1.5 | 5.025 | 22.0066 | 0.44983 | 12.5308
15:37 | Rx |  | -1.5 | 5.025 | 22.0076 | 0.44981 | 12.5309
15:37 | Rx |  | -1.5 | 5.025 | 22.0086 | 0.44979 | 12.531
15:37 | Rx |  | -1.5 | 5.025 | 22.0096 | 0.44976 | 12.5311
15:37 | Rx |  | -1.5 | 5.025 | 22.0105 | 0.44974 | 12.5312
15:37 | Rx |  | -1.5 | 5.025 | 22.0115 | 0.44971 | 12.5313
15:37 | Rx |  | -1.5 | 5.025 | 22.0125 | 0.44969 | 12.5314
15:37 | Rx |  | -1.5 | 5.025 | 22.0135 | 0.44966 | 12.5315
15:37 | Rx |  | -1.5 | 5.025 | 22.0145 | 0.44964 | 12.5317
15:37 | Rx |  | -1.5 | 5.025 | 22.0154 | 0.44961 | 12.5318
15:37 | Rx |  | -1.5 | 5.025 | 22.0164 | 0.44959 | 12.5319
15:37 | Rx |  | -1.5 | 5.025 | 22.0174 | 0.44957 | 12.532
15:37 | Rx |  | -1.5 | 5.025 | 22.0184 | 0.44954 | 12.5321
15:37 | Rx |  | -1.5 | 5.025 | 22.0193 | 0.44952 | 12.5322
15:37 | Tx |  | -21.25 | 5.025 | 22.0148 | 0.44963 | 12.5317
15:37 | Tx |  | -21.25 | 5.025 | 22.0103 | 0.44974 | 12.5312
15:37 | Tx |  | -21.25 | 5.025 | 22.0058 | 0.44985 | 12.5307
15:37 | Tx |  | -21.25 | 5.025 | 22.0013 | 0.44997 | 12.5302
15:37 | Tx |  | -21.25 | 5.025 | 21.9968 | 0.45008 | 12.5296
15:37 | Tx |  | -21.25 | 5.025 | 21.9923 | 0.45019 | 12.5291
15:37 | Tx |  | -21.25 | 5.025 | 21.9878 | 0.45031 | 12.5286
15:37 | Tx |  | -21.25 | 5.025 | 21.9833 | 0.45042 | 12.5281
15:37 | Tx |  | -21.25 | 5.025 | 21.9788 | 0.45053 | 12.5276
15:37 | Tx |  | -21.25 | 5.025 | 21.9743 | 0.45064 | 12.527
15:37 | Tx |  | -21.25 | 5.025 | 21.9698 | 0.45076 | 12.5265
15:37 | Tx |  | -21.25 | 5.025 | 21.9653 | 0.45087 | 12.526
15:37 | Tx |  | -21.25 | 5.025 | 21.9608 | 0.45098 | 12.5255
15:37 | Tx |  | -21.25 | 5.025 | 21.9563 | 0.45109 | 12.525
15:37 | Tx |  | -21.25 | 5.025 | 21.9517 | 0.45121 | 12.5245
15:37 | Rx |  | -1.5 | 5.025 | 21.9527 | 0.45118 | 12.5246
15:37 | Rx |  | -1.5 | 5.025 | 21.9537 | 0.45116 | 12.5247
15:37 | Rx |  | -1.5 | 5.025 | 21.9547 | 0.45113 | 12.5248
15:37 | Rx |  | -1.5 | 5.025 | 21.9557 | 0.45111 | 12.5249
15:37 | Rx |  | -1.5 | 5.025 | 21.9566 | 0.45108 | 12.525
15:37 | Rx |  | -1.5 | 5.025 | 21.9576 | 0.45106 | 12.5251
15:37 | Rx |  | -1.5 | 5.025 | 21.9586 | 0.45104 | 12.5252
15:37 | Rx |  | -1.5 | 5.025 | 21.9596 | 0.45101 | 12.5254
15:37 | Rx |  | -1.5 | 5.025 | 21.9606 | 0.45099 | 12.5255
15:37 | Rx |  | -1.5 | 5.025 | 21.9615 | 0.45096 | 12.5256
15:37 | Rx |  | -1.5 | 5.025 | 21.9625 | 0.45094 | 12.5257
15:37 | Rx |  | -1.5 | 5.025 | 21.9635 | 0.45091 | 12.5258
15:37 | Rx |  | -1.5 | 5.025 | 21.9645 | 0.45089 | 12.5259
15:37 | Rx |  | -1.5 | 5.025 | 21.9655 | 0.45086 | 12.526
15:37 | Rx |  | -1.5 | 5.025 | 21.9664 | 0.45084 | 12.5261
15:37 | Rx |  | -1.5 | 5.025 | 21.9674 | 0.45081 | 12.5263
15:38 | Rx |  | -1.5 | 5.025 | 21.9684 | 0.45079 | 12.5264
15:38 | Rx |  | -1.5 | 5.025 | 21.9694 | 0.45077 | 12.5265
15:38 | Rx |  | -1.5 | 5.025 | 21.9703 | 0.45074 | 12.5266
15:38 | Rx |  | -1.5 | 5.025 | 21.9713 | 0.45072 | 12.5267
15:38 | Rx |  | -1.5 | 5.025 | 21.9723 | 0.45069 | 12.5268
15:38 | Rx |  | -1.5 | 5.025 | 21.9733 | 0.45067 | 12.5269
15:38 | Rx |  | -1.5 | 5.025 | 21.9743 | 0.45064 | 12.527
15:38 | Rx |  | -1.5 | 5.025 | 21.9752 | 0.45062 | 12.5272
15:38 | Rx |  | -1.5 | 5.025 | 21.9762 | 0.45059 | 12.5273
15:38 | Rx |  | -1.5 | 5.025 | 21.9772 | 0.45057 | 12.5274
15:38 | Rx |  | -1.5 | 5.025 | 21.9782 | 0.45055 | 12.5275
15:38 | Rx |  | -1.5 | 5.025 | 21.9792 | 0.45052 | 12.5276
15:38 | Rx |  | -1.5 | 5.025 | 21.9801 | 0.4505 | 12.5277
15:38 | Rx |  | -1.5 | 5.025 | 21.9811 | 0.45047 | 12.5278
15:38 | Rx |  | -1.5 | 5.025 | 21.9821 | 0.45045 | 12.5279
15:38 | Rx |  | -1.5 | 5.025 | 21.9831 | 0.45042 | 12.5281
15:38 | Rx |  | -1.5 | 5.025 | 21.9841 | 0.4504 | 12.5282
15:38 | Rx |  | -1.5 | 5.025 | 21.985 | 0.45037 | 12.5283
15:38 | Rx |  | -1.5 | 5.025 | 21.986 | 0.45035 | 12.5284
15:38 | Rx |  | -1.5 | 5.025 | 21.987 | 0.45033 | 12.5285
15:38 | Rx |  | -1.5 | 5.025 | 21.988 | 0.4503 | 12.5286
15:38 | Rx |  | -1.5 | 5.025 | 21.989 | 0.45028 | 12.5287
15:38 | Rx |  | -1.5 | 5.025 | 21.9899 | 0.45025 | 12.5288
15:38 | Rx |  | -1.5 | 5.025 | 21.9909 | 0.45023 | 12.529
15:38 | Rx |  | -1.5 | 5.025 | 21.9919 | 0.4502 | 12.5291
15:38 | Rx |  | -1.5 | 5.025 | 21.9929 | 0.45018 | 12.5292
15:38 | Rx |  | -1.5 | 5.025 | 21.9938 | 0.45015 | 12.5293
15:38 | Rx |  | -1.5 | 5.025 | 21.9948 | 0.45013 | 12.5294
15:38 | Rx |  | -1.5 | 5.025 | 21.9958 | 0.4501 | 12.5295
15:38 | Tx |  | -21.25 | 5.025 | 21.9913 | 0.45022 | 12.529
15:38 | Tx |  | -21.25 | 5.025 | 21.9868 | 0.45033 | 12.5285
15:38 | Tx |  | -21.25 | 5.025 | 21.9823 | 0.45044 | 12.528
15:38 | Tx |  | -21.25 | 5.025 | 21.9778 | 0.45056 | 12.5274
15:38 | Tx |  | -21.25 | 5.025 | 21.9733 | 0.45067 | 12.5269
15:38 | Tx |  | -21.25 | 5.025 | 21.9688 | 0.45078 | 12.5264
15:38 | Tx |  | -21.25 | 5.025 | 21.9643 | 0.45089 | 12.5259
15:38 | Tx |  | -21.25 | 5.025 | 21.9598 | 0.45101 | 12.5254
15:38 | Tx |  | -21.25 | 5.025 | 21.9552 | 0.45112 | 12.5249
15:38 | Tx |  | -21.25 | 5.025 | 21.9507 | 0.45123 | 12.5243
15:38 | Tx |  | -21.25 | 5.025 | 21.9462 | 0.45134 | 12.5238
15:38 | Tx |  | -21.25 | 5.025 | 21.9417 | 0.45146 | 12.5233
15:38 | Tx |  | -21.25 | 5.025 | 21.9372 | 0.45157 | 12.5228
15:38 | Tx |  | -21.25 | 5.025 | 21.9327 | 0.45168 | 12.5223
15:38 | Tx |  | -21.25 | 5.025 | 21.9282 | 0.45179 | 12.5217
15:38 | Rx |  | -1.5 | 5.025 | 21.9292 | 0.45177 | 12.5219
15:38 | Rx |  | -1.5 | 5.025 | 21.9302 | 0.45175 | 12.522
15:38 | Rx |  | -1.5 | 5.025 | 21.9311 | 0.45172 | 12.5221
15:38 | Rx |  | -1.5 | 5.025 | 21.9321 | 0.4517 | 12.5222
15:38 | Rx |  | -1.5 | 5.025 | 21.9331 | 0.45167 | 12.5223
15:38 | Rx |  | -1.5 | 5.025 | 21.9341 | 0.45165 | 12.5224
15:38 | Rx |  | -1.5 | 5.025 | 21.9351 | 0.45162 | 12.5225
15:38 | Rx |  | -1.5 | 5.025 | 21.936 | 0.4516 | 12.5226
15:38 | Rx |  | -1.5 | 5.025 | 21.937 | 0.45157 | 12.5228
15:38 | Rx |  | -1.5 | 5.025 | 21.938 | 0.45155 | 12.5229
15:38 | Rx |  | -1.5 | 5.025 | 21.939 | 0.45153 | 12.523
15:38 | Rx |  | -1.5 | 5.025 | 21.94 | 0.4515 | 12.5231
15:38 | Rx |  | -1.5 | 5.025 | 21.9409 | 0.45148 | 12.5232
15:38 | Rx |  | -1.5 | 5.025 | 21.9419 | 0.45145 | 12.5233
15:38 | Rx |  | -1.5 | 5.025 | 21.9429 | 0.45143 | 12.5234
15:38 | Rx |  | -1.5 | 5.025 | 21.9439 | 0.4514 | 12.5235
15:39 | Rx |  | -1.5 | 5.025 | 21.9448 | 0.45138 | 12.5237
15:39 | Rx |  | -1.5 | 5.025 | 21.9458 | 0.45135 | 12.5238
15:39 | Rx |  | -1.5 | 5.025 | 21.9468 | 0.45133 | 12.5239
15:39 | Rx |  | -1.5 | 5.025 | 21.9478 | 0.45131 | 12.524
15:39 | Rx |  | -1.5 | 5.025 | 21.9488 | 0.45128 | 12.5241
15:39 | Rx |  | -1.5 | 5.025 | 21.9497 | 0.45126 | 12.5242
15:39 | Rx |  | -1.5 | 5.025 | 21.9507 | 0.45123 | 12.5243
15:39 | Rx |  | -1.5 | 5.025 | 21.9517 | 0.45121 | 12.5244
15:39 | Rx |  | -1.5 | 5.025 | 21.9527 | 0.45118 | 12.5246
15:39 | Rx |  | -1.5 | 5.025 | 21.9537 | 0.45116 | 12.5247
15:39 | Rx |  | -1.5 | 5.025 | 21.9546 | 0.45113 | 12.5248
15:39 | Rx |  | -1.5 | 5.025 | 21.9556 | 0.45111 | 12.5249
15:39 | Rx |  | -1.5 | 5.025 | 21.9566 | 0.45109 | 12.525
15:39 | Rx |  | -1.5 | 5.025 | 21.9576 | 0.45106 | 12.5251
15:39 | Rx |  | -1.5 | 5.025 | 21.9586 | 0.45104 | 12.5252
15:39 | Rx |  | -1.5 | 5.025 | 21.9595 | 0.45101 | 12.5253
15:39 | Rx |  | -1.5 | 5.025 | 21.9605 | 0.45099 | 12.5255
15:39 | Rx |  | -1.5 | 5.025 | 21.9615 | 0.45096 | 12.5256
15:39 | Rx |  | -1.5 | 5.025 | 21.9625 | 0.45094 | 12.5257
15:39 | Rx |  | -1.5 | 5.025 | 21.9635 | 0.45091 | 12.5258
15:39 | Rx |  | -1.5 | 5.025 | 21.9644 | 0.45089 | 12.5259
15:39 | Rx |  | -1.5 | 5.025 | 21.9654 | 0.45086 | 12.526
15:39 | Rx |  | -1.5 | 5.025 | 21.9664 | 0.45084 | 12.5261
15:39 | Rx |  | -1.5 | 5.025 | 21.9674 | 0.45082 | 12.5262
15:39 | Rx |  | -1.5 | 5.025 | 21.9683 | 0.45079 | 12.5264
15:39 | Rx |  | -1.5 | 5.025 | 21.9693 | 0.45077 | 12.5265
15:39 | Rx |  | -1.5 | 5.025 | 21.9703 | 0.45074 | 12.5266
15:39 | Rx |  | -1.5 | 5.025 | 21.9713 | 0.45072 | 12.5267
15:39 | Rx |  | -1.5 | 5.025 | 21.9723 | 0.45069 | 12.5268
15:39 | Tx |  | -21.25 | 5.025 | 21.9678 | 0.45081 | 12.5263
15:39 | Tx |  | -21.25 | 5.025 | 21.9633 | 0.45092 | 12.5258
15:39 | Tx |  | -21.25 | 5.025 | 21.9587 | 0.45103 | 12.5253
15:39 | Tx |  | -21.25 | 5.025 | 21.9542 | 0.45114 | 12.5247
15:39 | Tx |  | -21.25 | 5.025 | 21.9497 | 0.45126 | 12.5242
15:39 | Tx |  | -21.25 | 5.025 | 21.9452 | 0.45137 | 12.5237
15:39 | Tx |  | -21.25 | 5.025 | 21.9407 | 0.45148 | 12.5232
15:39 | Tx |  | -21.25 | 5.025 | 21.9362 | 0.45159 | 12.5227
15:39 | Tx |  | -21.25 | 5.025 | 21.9317 | 0.45171 | 12.5221
15:39 | Tx |  | -21.25 | 5.025 | 21.9272 | 0.45182 | 12.5216
15:39 | Tx |  | -21.25 | 5.025 | 21.9227 | 0.45193 | 12.5211
15:39 | Tx |  | -21.25 | 5.025 | 21.9182 | 0.45205 | 12.5206
15:39 | Tx |  | -21.25 | 5.025 | 21.9137 | 0.45216 | 12.5201
15:39 | Tx |  | -21.25 | 5.025 | 21.9092 | 0.45227 | 12.5196
15:39 | Tx |  | -21.25 | 5.025 | 21.9047 | 0.45238 | 12.519
15:39 | Rx |  | -1.5 | 5.025 | 21.9056 | 0.45236 | 12.5191
15:39 | Rx |  | -1.5 | 5.025 | 21.9066 | 0.45233 | 12.5193
15:39 | Rx |  | -1.5 | 5.025 | 21.9076 | 0.45231 | 12.5194
15:39 | Rx |  | -1.5 | 5.025 | 21.9086 | 0.45229 | 12.5195
15:39 | Rx |  | -1.5 | 5.025 | 21.9096 | 0.45226 | 12.5196
15:39 | Rx |  | -1.5 | 5.025 | 21.9105 | 0.45224 | 12.5197
15:39 | Rx |  | -1.5 | 5.025 | 21.9115 | 0.45221 | 12.5198
15:39 | Rx |  | -1.5 | 5.025 | 21.9125 | 0.45219 | 12.5199
15:39 | Rx |  | -1.5 | 5.025 | 21.9135 | 0.45216 | 12.52
15:39 | Rx |  | -1.5 | 5.025 | 21.9145 | 0.45214 | 12.5202
15:39 | Rx |  | -1.5 | 5.025 | 21.9154 | 0.45211 | 12.5203
15:39 | Rx |  | -1.5 | 5.025 | 21.9164 | 0.45209 | 12.5204
15:39 | Rx |  | -1.5 | 5.025 | 21.9174 | 0.45207 | 12.5205
15:39 | Rx |  | -1.5 | 5.025 | 21.9184 | 0.45204 | 12.5206
15:39 | Rx |  | -1.5 | 5.025 | 21.9193 | 0.45202 | 12.5207
15:39 | Rx |  | -1.5 | 5.025 | 21.9203 | 0.45199 | 12.5208
15:40 | Rx |  | -1.5 | 5.025 | 21.9213 | 0.45197 | 12.521
15:40 | Rx |  | -1.5 | 5.025 | 21.9223 | 0.45194 | 12.5211
15:40 | Rx |  | -1.5 | 5.025 | 21.9233 | 0.45192 | 12.5212
15:40 | Rx |  | -1.5 | 5.025 | 21.9242 | 0.45189 | 12.5213
15:40 | Rx |  | -1.5 | 5.025 | 21.9252 | 0.45187 | 12.5214
15:40 | Rx |  | -1.5 | 5.025 | 21.9262 | 0.45184 | 12.5215
15:40 | Rx |  | -1.5 | 5.025 | 21.9272 | 0.45182 | 12.5216
15:40 | Rx |  | -1.5 | 5.025 | 21.9282 | 0.4518 | 12.5217
15:40 | Rx |  | -1.5 | 5.025 | 21.9291 | 0.45177 | 12.5219
15:40 | Rx |  | -1.5 | 5.025 | 21.9301 | 0.45175 | 12.522
15:40 | Rx |  | -1.5 | 5.025 | 21.9311 | 0.45172 | 12.5221
15:40 | Rx |  | -1.5 | 5.025 | 21.9321 | 0.4517 | 12.5222
15:40 | Rx |  | -1.5 | 5.025 | 21.9331 | 0.45167 | 12.5223
15:40 | Rx |  | -1.5 | 5.025 | 21.934 | 0.45165 | 12.5224
15:40 | Rx |  | -1.5 | 5.025 | 21.935 | 0.45162 | 12.5225
15:40 | Rx |  | -1.5 | 5.025 | 21.936 | 0.4516 | 12.5226
15:40 | Rx |  | -1.5 | 5.025 | 21.937 | 0.45158 | 12.5228
15:40 | Rx |  | -1.5 | 5.025 | 21.938 | 0.45155 | 12.5229
15:40 | Rx |  | -1.5 | 5.025 | 21.9389 | 0.45153 | 12.523
15:40 | Rx |  | -1.5 | 5.025 | 21.9399 | 0.4515 | 12.5231
15:40 | Rx |  | -1.5 | 5.025 | 21.9409 | 0.45148 | 12.5232
15:40 | Rx |  | -1.5 | 5.025 | 21.9419 | 0.45145 | 12.5233
15:40 | Rx |  | -1.5 | 5.025 | 21.9428 | 0.45143 | 12.5234
15:40 | Rx |  | -1.5 | 5.025 | 21.9438 | 0.4514 | 12.5235
15:40 | Rx |  | -1.5 | 5.025 | 21.9448 | 0.45138 | 12.5237
15:40 | Rx |  | -1.5 | 5.025 | 21.9458 | 0.45136 | 12.5238
15:40 | Rx |  | -1.5 | 5.025 | 21.9468 | 0.45133 | 12.5239
15:40 | Rx |  | -1.5 | 5.025 | 21.9477 | 0.45131 | 12.524
15:40 | Rx |  | -1.5 | 5.025 | 21.9487 | 0.45128 | 12.5241
15:40 | Tx |  | -21.25 | 5.025 | 21.9442 | 0.45139 | 12.5236
15:40 | Tx |  | -21.25 | 5.025 | 21.9397 | 0.45151 | 12.5231
15:40 | Tx |  | -21.25 | 5.025 | 21.9352 | 0.45162 | 12.5225
15:40 | Tx |  | -21.25 | 5.025 | 21.9307 | 0.45173 | 12.522
15:40 | Tx |  | -21.25 | 5.025 | 21.9262 | 0.45185 | 12.5215
15:40 | Tx |  | -21.25 | 5.025 | 21.9217 | 0.45196 | 12.521
15:40 | Tx |  | -21.25 | 5.025 | 21.9172 | 0.45207 | 12.5205
15:40 | Tx |  | -21.25 | 5.025 | 21.9127 | 0.45218 | 12.52
15:40 | Tx |  | -21.25 | 5.025 | 21.9082 | 0.4523 | 12.5194
15:40 | Tx |  | -21.25 | 5.025 | 21.9037 | 0.45241 | 12.5189
15:40 | Tx |  | -21.25 | 5.025 | 21.8991 | 0.45252 | 12.5184
15:40 | Tx |  | -21.25 | 5.025 | 21.8946 | 0.45263 | 12.5179
15:40 | Tx |  | -21.25 | 5.025 | 21.8901 | 0.45275 | 12.5174
15:40 | Tx |  | -21.25 | 5.025 | 21.8856 | 0.45286 | 12.5168
15:40 | Tx |  | -21.25 | 5.025 | 21.8811 | 0.45297 | 12.5163
15:40 | Rx |  | -1.5 | 5.025 | 21.8821 | 0.45295 | 12.5164
15:40 | Rx |  | -1.5 | 5.025 | 21.8831 | 0.45292 | 12.5166
15:40 | Rx |  | -1.5 | 5.025 | 21.8841 | 0.4529 | 12.5167
15:40 | Rx |  | -1.5 | 5.025 | 21.885 | 0.45287 | 12.5168
15:40 | Rx |  | -1.5 | 5.025 | 21.886 | 0.45285 | 12.5169
15:40 | Rx |  | -1.5 | 5.025 | 21.887 | 0.45283 | 12.517
15:40 | Rx |  | -1.5 | 5.025 | 21.888 | 0.4528 | 12.5171
15:40 | Rx |  | -1.5 | 5.025 | 21.889 | 0.45278 | 12.5172
15:40 | Rx |  | -1.5 | 5.025 | 21.8899 | 0.45275 | 12.5173
15:40 | Rx |  | -1.5 | 5.025 | 21.8909 | 0.45273 | 12.5175
15:40 | Rx |  | -1.5 | 5.025 | 21.8919 | 0.4527 | 12.5176
15:40 | Rx |  | -1.5 | 5.025 | 21.8929 | 0.45268 | 12.5177
15:40 | Rx |  | -1.5 | 5.025 | 21.8938 | 0.45265 | 12.5178
15:40 | Rx |  | -1.5 | 5.025 | 21.8948 | 0.45263 | 12.5179
15:40 | Rx |  | -1.5 | 5.025 | 21.8958 | 0.4526 | 12.518
15:40 | Rx |  | -1.5 | 5.025 | 21.8968 | 0.45258 | 12.5181
15:41 | Rx |  | -1.5 | 5.025 | 21.8978 | 0.45256 | 12.5182
15:41 | Rx |  | -1.5 | 5.025 | 21.8987 | 0.45253 | 12.5184
15:41 | Rx |  | -1.5 | 5.025 | 21.8997 | 0.45251 | 12.5185
15:41 | Rx |  | -1.5 | 5.025 | 21.9007 | 0.45248 | 12.5186
15:41 | Rx |  | -1.5 | 5.025 | 21.9017 | 0.45246 | 12.5187
15:41 | Rx |  | -1.5 | 5.025 | 21.9027 | 0.45243 | 12.5188
15:41 | Rx |  | -1.5 | 5.025 | 21.9036 | 0.45241 | 12.5189
15:41 | Rx |  | -1.5 | 5.025 | 21.9046 | 0.45238 | 12.519
15:41 | Rx |  | -1.5 | 5.025 | 21.9056 | 0.45236 | 12.5191
15:41 | Rx |  | -1.5 | 5.025 | 21.9066 | 0.45234 | 12.5193
15:41 | Rx |  | -1.5 | 5.025 | 21.9076 | 0.45231 | 12.5194
15:41 | Rx |  | -1.5 | 5.025 | 21.9085 | 0.45229 | 12.5195
15:41 | Rx |  | -1.5 | 5.025 | 21.9095 | 0.45226 | 12.5196
15:41 | Rx |  | -1.5 | 5.025 | 21.9105 | 0.45224 | 12.5197
15:41 | Rx |  | -1.5 | 5.025 | 21.9115 | 0.45221 | 12.5198
15:41 | Rx |  | -1.5 | 5.025 | 21.9125 | 0.45219 | 12.5199
15:41 | Rx |  | -1.5 | 5.025 | 21.9134 | 0.45216 | 12.52
15:41 | Rx |  | -1.5 | 5.025 | 21.9144 | 0.45214 | 12.5202
15:41 | Rx |  | -1.5 | 5.025 | 21.9154 | 0.45212 | 12.5203
15:41 | Rx |  | -1.5 | 5.025 | 21.9164 | 0.45209 | 12.5204
15:41 | Rx |  | -1.5 | 5.025 | 21.9173 | 0.45207 | 12.5205
15:41 | Rx |  | -1.5 | 5.025 | 21.9183 | 0.45204 | 12.5206
15:41 | Rx |  | -1.5 | 5.025 | 21.9193 | 0.45202 | 12.5207
15:41 | Rx |  | -1.5 | 5.025 | 21.9203 | 0.45199 | 12.5208
15:41 | Rx |  | -1.5 | 5.025 | 21.9213 | 0.45197 | 12.5209
15:41 | Rx |  | -1.5 | 5.025 | 21.9222 | 0.45194 | 12.5211
15:41 | Rx |  | -1.5 | 5.025 | 21.9232 | 0.45192 | 12.5212
15:41 | Rx |  | -1.5 | 5.025 | 21.9242 | 0.45189 | 12.5213
15:41 | Rx |  | -1.5 | 5.025 | 21.9252 | 0.45187 | 12.5214
15:41 | Tx |  | -21.25 | 5.025 | 21.9207 | 0.45198 | 12.5209
15:41 | Tx |  | -21.25 | 5.025 | 21.9162 | 0.4521 | 12.5204
15:41 | Tx |  | -21.25 | 5.025 | 21.9117 | 0.45221 | 12.5198
15:41 | Tx |  | -21.25 | 5.025 | 21.9072 | 0.45232 | 12.5193
15:41 | Tx |  | -21.25 | 5.025 | 21.9026 | 0.45243 | 12.5188
15:41 | Tx |  | -21.25 | 5.025 | 21.8981 | 0.45255 | 12.5183
15:41 | Tx |  | -21.25 | 5.025 | 21.8936 | 0.45266 | 12.5178
15:41 | Tx |  | -21.25 | 5.025 | 21.8891 | 0.45277 | 12.5172
15:41 | Tx |  | -21.25 | 5.025 | 21.8846 | 0.45288 | 12.5167
15:41 | Tx |  | -21.25 | 5.025 | 21.8801 | 0.453 | 12.5162
15:41 | Tx |  | -21.25 | 5.025 | 21.8756 | 0.45311 | 12.5157
15:41 | Tx |  | -21.25 | 5.025 | 21.8711 | 0.45322 | 12.5152
15:41 | Tx |  | -21.25 | 5.025 | 21.8666 | 0.45334 | 12.5147
15:41 | Tx |  | -21.25 | 5.025 | 21.8621 | 0.45345 | 12.5141
15:41 | Tx |  | -21.25 | 5.025 | 21.8576 | 0.45356 | 12.5136
15:41 | Rx |  | -1.5 | 5.025 | 21.8586 | 0.45354 | 12.5137
15:41 | Rx |  | -1.5 | 5.025 | 21.8595 | 0.45351 | 12.5138
15:41 | Rx |  | -1.5 | 5.025 | 21.8605 | 0.45349 | 12.514
15:41 | Rx |  | -1.5 | 5.025 | 21.8615 | 0.45346 | 12.5141
15:41 | Rx |  | -1.5 | 5.025 | 21.8625 | 0.45344 | 12.5142
15:41 | Rx |  | -1.5 | 5.025 | 21.8635 | 0.45341 | 12.5143
15:41 | Rx |  | -1.5 | 5.025 | 21.8644 | 0.45339 | 12.5144
15:41 | Rx |  | -1.5 | 5.025 | 21.8654 | 0.45336 | 12.5145
15:41 | Rx |  | -1.5 | 5.025 | 21.8664 | 0.45334 | 12.5146
15:41 | Rx |  | -1.5 | 5.025 | 21.8674 | 0.45332 | 12.5147
15:41 | Rx |  | -1.5 | 5.025 | 21.8683 | 0.45329 | 12.5149
15:41 | Rx |  | -1.5 | 5.025 | 21.8693 | 0.45327 | 12.515
15:41 | Rx |  | -1.5 | 5.025 | 21.8703 | 0.45324 | 12.5151
15:41 | Rx |  | -1.5 | 5.025 | 21.8713 | 0.45322 | 12.5152
15:41 | Rx |  | -1.5 | 5.025 | 21.8723 | 0.45319 | 12.5153
15:41 | Rx |  | -1.5 | 5.025 | 21.8732 | 0.45317 | 12.5154
15:42 | Rx |  | -1.5 | 5.025 | 21.8742 | 0.45314 | 12.5155
15:42 | Rx |  | -1.5 | 5.025 | 21.8752 | 0.45312 | 12.5156
15:42 | Rx |  | -1.5 | 5.025 | 21.8762 | 0.4531 | 12.5158
15:42 | Rx |  | -1.5 | 5.025 | 21.8772 | 0.45307 | 12.5159
15:42 | Rx |  | -1.5 | 5.025 | 21.8781 | 0.45305 | 12.516
15:42 | Rx |  | -1.5 | 5.025 | 21.8791 | 0.45302 | 12.5161
15:42 | Rx |  | -1.5 | 5.025 | 21.8801 | 0.453 | 12.5162
15:42 | Rx |  | -1.5 | 5.025 | 21.8811 | 0.45297 | 12.5163
15:42 | Rx |  | -1.5 | 5.025 | 21.8821 | 0.45295 | 12.5164
15:42 | Rx |  | -1.5 | 5.025 | 21.883 | 0.45292 | 12.5165
15:42 | Rx |  | -1.5 | 5.025 | 21.884 | 0.4529 | 12.5167
15:42 | Rx |  | -1.5 | 5.025 | 21.885 | 0.45288 | 12.5168
15:42 | Rx |  | -1.5 | 5.025 | 21.886 | 0.45285 | 12.5169
15:42 | Rx |  | -1.5 | 5.025 | 21.887 | 0.45283 | 12.517
15:42 | Rx |  | -1.5 | 5.025 | 21.8879 | 0.4528 | 12.5171
15:42 | Rx |  | -1.5 | 5.025 | 21.8889 | 0.45278 | 12.5172
15:42 | Rx |  | -1.5 | 5.025 | 21.8899 | 0.45275 | 12.5173
15:42 | Rx |  | -1.5 | 5.025 | 21.8909 | 0.45273 | 12.5174
15:42 | Rx |  | -1.5 | 5.025 | 21.8918 | 0.4527 | 12.5176
15:42 | Rx |  | -1.5 | 5.025 | 21.8928 | 0.45268 | 12.5177
15:42 | Rx |  | -1.5 | 5.025 | 21.8938 | 0.45265 | 12.5178
15:42 | Rx |  | -1.5 | 5.025 | 21.8948 | 0.45263 | 12.5179
15:42 | Rx |  | -1.5 | 5.025 | 21.8958 | 0.45261 | 12.518
15:42 | Rx |  | -1.5 | 5.025 | 21.8967 | 0.45258 | 12.5181
15:42 | Rx |  | -1.5 | 5.025 | 21.8977 | 0.45256 | 12.5182
15:42 | Rx |  | -1.5 | 5.025 | 21.8987 | 0.45253 | 12.5184
15:42 | Rx |  | -1.5 | 5.025 | 21.8997 | 0.45251 | 12.5185
15:42 | Rx |  | -1.5 | 5.025 | 21.9007 | 0.45248 | 12.5186
15:42 | Rx |  | -1.5 | 5.025 | 21.9016 | 0.45246 | 12.5187
15:42 | Tx |  | -21.25 | 5.025 | 21.8971 | 0.45257 | 12.5182
15:42 | Tx |  | -21.25 | 5.025 | 21.8926 | 0.45268 | 12.5177
15:42 | Tx |  | -21.25 | 5.025 | 21.8881 | 0.4528 | 12.5171
15:42 | Tx |  | -21.25 | 5.025 | 21.8836 | 0.45291 | 12.5166
15:42 | Tx |  | -21.25 | 5.025 | 21.8791 | 0.45302 | 12.5161
15:42 | Tx |  | -21.25 | 5.025 | 21.8746 | 0.45314 | 12.5156
15:42 | Tx |  | -21.25 | 5.025 | 21.8701 | 0.45325 | 12.5151
15:42 | Tx |  | -21.25 | 5.025 | 21.8656 | 0.45336 | 12.5145
15:42 | Tx |  | -21.25 | 5.025 | 21.8611 | 0.45347 | 12.514
15:42 | Tx |  | -21.25 | 5.025 | 21.8566 | 0.45359 | 12.5135
15:42 | Tx |  | -21.25 | 5.025 | 21.8521 | 0.4537 | 12.513
15:42 | Tx |  | -21.25 | 5.025 | 21.8476 | 0.45381 | 12.5125
15:42 | Tx |  | -21.25 | 5.025 | 21.843 | 0.45392 | 12.512
15:42 | Tx |  | -21.25 | 5.025 | 21.8385 | 0.45404 | 12.5114
15:42 | Tx |  | -21.25 | 5.025 | 21.834 | 0.45415 | 12.5109
15:42 | Rx |  | -1.5 | 5.025 | 21.835 | 0.45412 | 12.511
15:42 | Rx |  | -1.5 | 5.025 | 21.836 | 0.4541 | 12.5111
15:42 | Rx |  | -1.5 | 5.025 | 21.837 | 0.45408 | 12.5113
15:42 | Rx |  | -1.5 | 5.025 | 21.838 | 0.45405 | 12.5114
15:42 | Rx |  | -1.5 | 5.025 | 21.8389 | 0.45403 | 12.5115
15:42 | Rx |  | -1.5 | 5.025 | 21.8399 | 0.454 | 12.5116
15:42 | Rx |  | -1.5 | 5.025 | 21.8409 | 0.45398 | 12.5117
15:42 | Rx |  | -1.5 | 5.025 | 21.8419 | 0.45395 | 12.5118
15:42 | Rx |  | -1.5 | 5.025 | 21.8428 | 0.45393 | 12.5119
15:42 | Rx |  | -1.5 | 5.025 | 21.8438 | 0.4539 | 12.512
15:42 | Rx |  | -1.5 | 5.025 | 21.8448 | 0.45388 | 12.5122
15:42 | Rx |  | -1.5 | 5.025 | 21.8458 | 0.45386 | 12.5123
15:42 | Rx |  | -1.5 | 5.025 | 21.8468 | 0.45383 | 12.5124
15:42 | Rx |  | -1.5 | 5.025 | 21.8477 | 0.45381 | 12.5125
15:42 | Rx |  | -1.5 | 5.025 | 21.8487 | 0.45378 | 12.5126
15:42 | Rx |  | -1.5 | 5.025 | 21.8497 | 0.45376 | 12.5127
15:43 | Rx |  | -1.5 | 5.025 | 21.8507 | 0.45373 | 12.5128
15:43 | Rx |  | -1.5 | 5.025 | 21.8517 | 0.45371 | 12.5129
15:43 | Rx |  | -1.5 | 5.025 | 21.8526 | 0.45368 | 12.5131
15:43 | Rx |  | -1.5 | 5.025 | 21.8536 | 0.45366 | 12.5132
15:43 | Rx |  | -1.5 | 5.025 | 21.8546 | 0.45364 | 12.5133
15:43 | Rx |  | -1.5 | 5.025 | 21.8556 | 0.45361 | 12.5134
15:43 | Rx |  | -1.5 | 5.025 | 21.8566 | 0.45359 | 12.5135
15:43 | Rx |  | -1.5 | 5.025 | 21.8575 | 0.45356 | 12.5136
15:43 | Rx |  | -1.5 | 5.025 | 21.8585 | 0.45354 | 12.5137
15:43 | Rx |  | -1.5 | 5.025 | 21.8595 | 0.45351 | 12.5138
15:43 | Rx |  | -1.5 | 5.025 | 21.8605 | 0.45349 | 12.514
15:43 | Rx |  | -1.5 | 5.025 | 21.8615 | 0.45346 | 12.5141
15:43 | Rx |  | -1.5 | 5.025 | 21.8624 | 0.45344 | 12.5142
15:43 | Rx |  | -1.5 | 5.025 | 21.8634 | 0.45341 | 12.5143
15:43 | Rx |  | -1.5 | 5.025 | 21.8644 | 0.45339 | 12.5144
15:43 | Rx |  | -1.5 | 5.025 | 21.8654 | 0.45337 | 12.5145
15:43 | Rx |  | -1.5 | 5.025 | 21.8663 | 0.45334 | 12.5146
15:43 | Rx |  | -1.5 | 5.025 | 21.8673 | 0.45332 | 12.5147
15:43 | Rx |  | -1.5 | 5.025 | 21.8683 | 0.45329 | 12.5149
15:43 | Rx |  | -1.5 | 5.025 | 21.8693 | 0.45327 | 12.515
15:43 | Rx |  | -1.5 | 5.025 | 21.8703 | 0.45324 | 12.5151
15:43 | Rx |  | -1.5 | 5.025 | 21.8712 | 0.45322 | 12.5152
15:43 | Rx |  | -1.5 | 5.025 | 21.8722 | 0.45319 | 12.5153
15:43 | Rx |  | -1.5 | 5.025 | 21.8732 | 0.45317 | 12.5154
15:43 | Rx |  | -1.5 | 5.025 | 21.8742 | 0.45315 | 12.5155
15:43 | Rx |  | -1.5 | 5.025 | 21.8752 | 0.45312 | 12.5156
15:43 | Rx |  | -1.5 | 5.025 | 21.8761 | 0.4531 | 12.5158
15:43 | Rx |  | -1.5 | 5.025 | 21.8771 | 0.45307 | 12.5159
15:43 | Rx |  | -1.5 | 5.025 | 21.8781 | 0.45305 | 12.516
15:43 | Tx |  | -21.25 | 5.025 | 21.8736 | 0.45316 | 12.5155
15:43 | Tx |  | -21.25 | 5.025 | 21.8691 | 0.45327 | 12.5149
15:43 | Tx |  | -21.25 | 5.025 | 21.8646 | 0.45339 | 12.5144
15:43 | Tx |  | -21.25 | 5.025 | 21.8601 | 0.4535 | 12.5139
15:43 | Tx |  | -21.25 | 5.025 | 21.8556 | 0.45361 | 12.5134
15:43 | Tx |  | -21.25 | 5.025 | 21.8511 | 0.45372 | 12.5129
15:43 | Tx |  | -21.25 | 5.025 | 21.8465 | 0.45384 | 12.5124
15:43 | Tx |  | -21.25 | 5.025 | 21.842 | 0.45395 | 12.5118
15:43 | Tx |  | -21.25 | 5.025 | 21.8375 | 0.45406 | 12.5113
15:43 | Tx |  | -21.25 | 5.025 | 21.833 | 0.45417 | 12.5108
15:43 | Tx |  | -21.25 | 5.025 | 21.8285 | 0.45429 | 12.5103
15:43 | Tx |  | -21.25 | 5.025 | 21.824 | 0.4544 | 12.5098
15:43 | Tx |  | -21.25 | 5.025 | 21.8195 | 0.45451 | 12.5092
15:43 | Tx |  | -21.25 | 5.025 | 21.815 | 0.45462 | 12.5087
15:43 | Tx |  | -21.25 | 5.025 | 21.8105 | 0.45474 | 12.5082
15:43 | Rx |  | -1.5 | 5.025 | 21.8115 | 0.45471 | 12.5083
15:43 | Rx |  | -1.5 | 5.025 | 21.8125 | 0.45469 | 12.5084
15:43 | Rx |  | -1.5 | 5.025 | 21.8134 | 0.45466 | 12.5085
15:43 | Rx |  | -1.5 | 5.025 | 21.8144 | 0.45464 | 12.5087
15:43 | Rx |  | -1.5 | 5.025 | 21.8154 | 0.45462 | 12.5088
15:43 | Rx |  | -1.5 | 5.025 | 21.8164 | 0.45459 | 12.5089
15:43 | Rx |  | -1.5 | 5.025 | 21.8173 | 0.45457 | 12.509
15:43 | Rx |  | -1.5 | 5.025 | 21.8183 | 0.45454 | 12.5091
15:43 | Rx |  | -1.5 | 5.025 | 21.8193 | 0.45452 | 12.5092
15:43 | Rx |  | -1.5 | 5.025 | 21.8203 | 0.45449 | 12.5093
15:43 | Rx |  | -1.5 | 5.025 | 21.8213 | 0.45447 | 12.5094
15:43 | Rx |  | -1.5 | 5.025 | 21.8222 | 0.45444 | 12.5096
15:43 | Rx |  | -1.5 | 5.025 | 21.8232 | 0.45442 | 12.5097
15:43 | Rx |  | -1.5 | 5.025 | 21.8242 | 0.45439 | 12.5098
15:43 | Rx |  | -1.5 | 5.025 | 21.8252 | 0.45437 | 12.5099
15:43 | Rx |  | -1.5 | 5.025 | 21.8262 | 0.45435 | 12.51
15:44 | Rx |  | -1.5 | 5.025 | 21.8271 | 0.45432 | 12.5101
15:44 | Rx |  | -1.5 | 5.025 | 21.8281 | 0.4543 | 12.5102
15:44 | Rx |  | -1.5 | 5.025 | 21.8291 | 0.45427 | 12.5103
15:44 | Rx |  | -1.5 | 5.025 | 21.8301 | 0.45425 | 12.5105
15:44 | Rx |  | -1.5 | 5.025 | 21.8311 | 0.45422 | 12.5106
15:44 | Rx |  | -1.5 | 5.025 | 21.832 | 0.4542 | 12.5107
15:44 | Rx |  | -1.5 | 5.025 | 21.833 | 0.45417 | 12.5108
15:44 | Rx |  | -1.5 | 5.025 | 21.834 | 0.45415 | 12.5109
15:44 | Rx |  | -1.5 | 5.025 | 21.835 | 0.45413 | 12.511
15:44 | Rx |  | -1.5 | 5.025 | 21.836 | 0.4541 | 12.5111
15:44 | Rx |  | -1.5 | 5.025 | 21.8369 | 0.45408 | 12.5112
15:44 | Rx |  | -1.5 | 5.025 | 21.8379 | 0.45405 | 12.5114
15:44 | Rx |  | -1.5 | 5.025 | 21.8389 | 0.45403 | 12.5115
15:44 | Rx |  | -1.5 | 5.025 | 21.8399 | 0.454 | 12.5116
15:44 | Rx |  | -1.5 | 5.025 | 21.8408 | 0.45398 | 12.5117
15:44 | Rx |  | -1.5 | 5.025 | 21.8418 | 0.45395 | 12.5118
15:44 | Rx |  | -1.5 | 5.025 | 21.8428 | 0.45393 | 12.5119
15:44 | Rx |  | -1.5 | 5.025 | 21.8438 | 0.45391 | 12.512
15:44 | Rx |  | -1.5 | 5.025 | 21.8448 | 0.45388 | 12.5121
15:44 | Rx |  | -1.5 | 5.025 | 21.8457 | 0.45386 | 12.5123
15:44 | Rx |  | -1.5 | 5.025 | 21.8467 | 0.45383 | 12.5124
15:44 | Rx |  | -1.5 | 5.025 | 21.8477 | 0.45381 | 12.5125
15:44 | Rx |  | -1.5 | 5.025 | 21.8487 | 0.45378 | 12.5126
15:44 | Rx |  | -1.5 | 5.025 | 21.8497 | 0.45376 | 12.5127
15:44 | Rx |  | -1.5 | 5.025 | 21.8506 | 0.45373 | 12.5128
15:44 | Rx |  | -1.5 | 5.025 | 21.8516 | 0.45371 | 12.5129
15:44 | Rx |  | -1.5 | 5.025 | 21.8526 | 0.45369 | 12.513
15:44 | Rx |  | -1.5 | 5.025 | 21.8536 | 0.45366 | 12.5132
15:44 | Rx |  | -1.5 | 5.025 | 21.8546 | 0.45364 | 12.5133
15:44 | Tx |  | -21.25 | 5.025 | 21.85 | 0.45375 | 12.5128
15:44 | Tx |  | -21.25 | 5.025 | 21.8455 | 0.45386 | 12.5122
15:44 | Tx |  | -21.25 | 5.025 | 21.841 | 0.45397 | 12.5117
15:44 | Tx |  | -21.25 | 5.025 | 21.8365 | 0.45409 | 12.5112
15:44 | Tx |  | -21.25 | 5.025 | 21.832 | 0.4542 | 12.5107
15:44 | Tx |  | -21.25 | 5.025 | 21.8275 | 0.45431 | 12.5102
15:44 | Tx |  | -21.25 | 5.025 | 21.823 | 0.45442 | 12.5096
15:44 | Tx |  | -21.25 | 5.025 | 21.8185 | 0.45454 | 12.5091
15:44 | Tx |  | -21.25 | 5.025 | 21.814 | 0.45465 | 12.5086
15:44 | Tx |  | -21.25 | 5.025 | 21.8095 | 0.45476 | 12.5081
15:44 | Tx |  | -21.25 | 5.025 | 21.805 | 0.45488 | 12.5076
15:44 | Tx |  | -21.25 | 5.025 | 21.8005 | 0.45499 | 12.5071
15:44 | Tx |  | -21.25 | 5.025 | 21.796 | 0.4551 | 12.5065
15:44 | Tx |  | -21.25 | 5.025 | 21.7915 | 0.45521 | 12.506
15:44 | Tx |  | -21.25 | 5.025 | 21.787 | 0.45533 | 12.5055
15:44 | Rx |  | -1.5 | 5.025 | 21.7879 | 0.4553 | 12.5056
15:44 | Rx |  | -1.5 | 5.025 | 21.7889 | 0.45528 | 12.5057
15:44 | Rx |  | -1.5 | 5.025 | 21.7899 | 0.45525 | 12.5058
15:44 | Rx |  | -1.5 | 5.025 | 21.7909 | 0.45523 | 12.5059
15:44 | Rx |  | -1.5 | 5.025 | 21.7918 | 0.4552 | 12.5061
15:44 | Rx |  | -1.5 | 5.025 | 21.7928 | 0.45518 | 12.5062
15:44 | Rx |  | -1.5 | 5.025 | 21.7938 | 0.45515 | 12.5063
15:44 | Rx |  | -1.5 | 5.025 | 21.7948 | 0.45513 | 12.5064
15:44 | Rx |  | -1.5 | 5.025 | 21.7958 | 0.45511 | 12.5065
15:44 | Rx |  | -1.5 | 5.025 | 21.7967 | 0.45508 | 12.5066
15:44 | Rx |  | -1.5 | 5.025 | 21.7977 | 0.45506 | 12.5067
15:44 | Rx |  | -1.5 | 5.025 | 21.7987 | 0.45503 | 12.5069
15:44 | Rx |  | -1.5 | 5.025 | 21.7997 | 0.45501 | 12.507
15:44 | Rx |  | -1.5 | 5.025 | 21.8007 | 0.45498 | 12.5071
15:44 | Rx |  | -1.5 | 5.025 | 21.8016 | 0.45496 | 12.5072
15:44 | Rx |  | -1.5 | 5.025 | 21.8026 | 0.45493 | 12.5073
15:45 | Rx |  | -1.5 | 5.025 | 21.8036 | 0.45491 | 12.5074
15:45 | Rx |  | -1.5 | 5.025 | 21.8046 | 0.45489 | 12.5075
15:45 | Rx |  | -1.5 | 5.025 | 21.8056 | 0.45486 | 12.5076
15:45 | Rx |  | -1.5 | 5.025 | 21.8065 | 0.45484 | 12.5078
15:45 | Rx |  | -1.5 | 5.025 | 21.8075 | 0.45481 | 12.5079
15:45 | Rx |  | -1.5 | 5.025 | 21.8085 | 0.45479 | 12.508
15:45 | Rx |  | -1.5 | 5.025 | 21.8095 | 0.45476 | 12.5081
15:45 | Rx |  | -1.5 | 5.025 | 21.8105 | 0.45474 | 12.5082
15:45 | Rx |  | -1.5 | 5.025 | 21.8114 | 0.45471 | 12.5083
15:45 | Rx |  | -1.5 | 5.025 | 21.8124 | 0.45469 | 12.5084
15:45 | Rx |  | -1.5 | 5.025 | 21.8134 | 0.45467 | 12.5085
15:45 | Rx |  | -1.5 | 5.025 | 21.8144 | 0.45464 | 12.5087
15:45 | Rx |  | -1.5 | 5.025 | 21.8153 | 0.45462 | 12.5088
15:45 | Rx |  | -1.5 | 5.025 | 21.8163 | 0.45459 | 12.5089
15:45 | Rx |  | -1.5 | 5.025 | 21.8173 | 0.45457 | 12.509
15:45 | Rx |  | -1.5 | 5.025 | 21.8183 | 0.45454 | 12.5091
15:45 | Rx |  | -1.5 | 5.025 | 21.8193 | 0.45452 | 12.5092
15:45 | Rx |  | -1.5 | 5.025 | 21.8202 | 0.45449 | 12.5093
15:45 | Rx |  | -1.5 | 5.025 | 21.8212 | 0.45447 | 12.5094
15:45 | Rx |  | -1.5 | 5.025 | 21.8222 | 0.45444 | 12.5096
15:45 | Rx |  | -1.5 | 5.025 | 21.8232 | 0.45442 | 12.5097
15:45 | Rx |  | -1.5 | 5.025 | 21.8242 | 0.4544 | 12.5098
15:45 | Rx |  | -1.5 | 5.025 | 21.8251 | 0.45437 | 12.5099
15:45 | Rx |  | -1.5 | 5.025 | 21.8261 | 0.45435 | 12.51
15:45 | Rx |  | -1.5 | 5.025 | 21.8271 | 0.45432 | 12.5101
15:45 | Rx |  | -1.5 | 5.025 | 21.8281 | 0.4543 | 12.5102
15:45 | Rx |  | -1.5 | 5.025 | 21.8291 | 0.45427 | 12.5103
15:45 | Rx |  | -1.5 | 5.025 | 21.83 | 0.45425 | 12.5105
15:45 | Rx |  | -1.5 | 5.025 | 21.831 | 0.45422 | 12.5106
15:45 | Tx |  | -21.25 | 5.025 | 21.8265 | 0.45434 | 12.51
15:45 | Tx |  | -21.25 | 5.025 | 21.822 | 0.45445 | 12.5095
15:45 | Tx |  | -21.25 | 5.025 | 21.8175 | 0.45456 | 12.509
15:45 | Tx |  | -21.25 | 5.025 | 21.813 | 0.45468 | 12.5085
15:45 | Tx |  | -21.25 | 5.025 | 21.8085 | 0.45479 | 12.508
15:45 | Tx |  | -21.25 | 5.025 | 21.804 | 0.4549 | 12.5075
15:45 | Tx |  | -21.25 | 5.025 | 21.7995 | 0.45501 | 12.5069
15:45 | Tx |  | -21.25 | 5.025 | 21.795 | 0.45513 | 12.5064
15:45 | Tx |  | -21.25 | 5.025 | 21.7905 | 0.45524 | 12.5059
15:45 | Tx |  | -21.25 | 5.025 | 21.7859 | 0.45535 | 12.5054
15:45 | Tx |  | -21.25 | 5.025 | 21.7814 | 0.45546 | 12.5049
15:45 | Tx |  | -21.25 | 5.025 | 21.7769 | 0.45558 | 12.5043
15:45 | Tx |  | -21.25 | 5.025 | 21.7724 | 0.45569 | 12.5038
15:45 | Tx |  | -21.25 | 5.025 | 21.7679 | 0.4558 | 12.5033
15:45 | Tx |  | -21.25 | 5.025 | 21.7634 | 0.45591 | 12.5028
15:45 | Rx |  | -1.5 | 5.025 | 21.7644 | 0.45589 | 12.5029
15:45 | Rx |  | -1.5 | 5.025 | 21.7654 | 0.45587 | 12.503
15:45 | Rx |  | -1.5 | 5.025 | 21.7663 | 0.45584 | 12.5031
15:45 | Rx |  | -1.5 | 5.025 | 21.7673 | 0.45582 | 12.5032
15:45 | Rx |  | -1.5 | 5.025 | 21.7683 | 0.45579 | 12.5034
15:45 | Rx |  | -1.5 | 5.025 | 21.7693 | 0.45577 | 12.5035
15:45 | Rx |  | -1.5 | 5.025 | 21.7703 | 0.45574 | 12.5036
15:45 | Rx |  | -1.5 | 5.025 | 21.7712 | 0.45572 | 12.5037
15:45 | Rx |  | -1.5 | 5.025 | 21.7722 | 0.45569 | 12.5038
15:45 | Rx |  | -1.5 | 5.025 | 21.7732 | 0.45567 | 12.5039
15:45 | Rx |  | -1.5 | 5.025 | 21.7742 | 0.45565 | 12.504
15:45 | Rx |  | -1.5 | 5.025 | 21.7752 | 0.45562 | 12.5041
15:45 | Rx |  | -1.5 | 5.025 | 21.7761 | 0.4556 | 12.5043
15:45 | Rx |  | -1.5 | 5.025 | 21.7771 | 0.45557 | 12.5044
15:45 | Rx |  | -1.5 | 5.025 | 21.7781 | 0.45555 | 12.5045
15:45 | Rx |  | -1.5 | 5.025 | 21.7791 | 0.45552 | 12.5046
15:46 | Rx |  | -1.5 | 5.025 | 21.7801 | 0.4555 | 12.5047
15:46 | Rx |  | -1.5 | 5.025 | 21.781 | 0.45547 | 12.5048
15:46 | Rx |  | -1.5 | 5.025 | 21.782 | 0.45545 | 12.5049
15:46 | Rx |  | -1.5 | 5.025 | 21.783 | 0.45543 | 12.505
15:46 | Rx |  | -1.5 | 5.025 | 21.784 | 0.4554 | 12.5052
15:46 | Rx |  | -1.5 | 5.025 | 21.785 | 0.45538 | 12.5053
15:46 | Rx |  | -1.5 | 5.025 | 21.7859 | 0.45535 | 12.5054
15:46 | Rx |  | -1.5 | 5.025 | 21.7869 | 0.45533 | 12.5055
15:46 | Rx |  | -1.5 | 5.025 | 21.7879 | 0.4553 | 12.5056
15:46 | Rx |  | -1.5 | 5.025 | 21.7889 | 0.45528 | 12.5057
15:46 | Rx |  | -1.5 | 5.025 | 21.7898 | 0.45525 | 12.5058
15:46 | Rx |  | -1.5 | 5.025 | 21.7908 | 0.45523 | 12.5059
15:46 | Rx |  | -1.5 | 5.025 | 21.7918 | 0.4552 | 12.5061
15:46 | Rx |  | -1.5 | 5.025 | 21.7928 | 0.45518 | 12.5062
15:46 | Rx |  | -1.5 | 5.025 | 21.7938 | 0.45516 | 12.5063
15:46 | Rx |  | -1.5 | 5.025 | 21.7947 | 0.45513 | 12.5064
15:46 | Rx |  | -1.5 | 5.025 | 21.7957 | 0.45511 | 12.5065
15:46 | Rx |  | -1.5 | 5.025 | 21.7967 | 0.45508 | 12.5066
15:46 | Rx |  | -1.5 | 5.025 | 21.7977 | 0.45506 | 12.5067
15:46 | Rx |  | -1.5 | 5.025 | 21.7987 | 0.45503 | 12.5068
15:46 | Rx |  | -1.5 | 5.025 | 21.7996 | 0.45501 | 12.507
15:46 | Rx |  | -1.5 | 5.025 | 21.8006 | 0.45498 | 12.5071
15:46 | Rx |  | -1.5 | 5.025 | 21.8016 | 0.45496 | 12.5072
15:46 | Rx |  | -1.5 | 5.025 | 21.8026 | 0.45494 | 12.5073
15:46 | Rx |  | -1.5 | 5.025 | 21.8036 | 0.45491 | 12.5074
15:46 | Rx |  | -1.5 | 5.025 | 21.8045 | 0.45489 | 12.5075
15:46 | Rx |  | -1.5 | 5.025 | 21.8055 | 0.45486 | 12.5076
15:46 | Rx |  | -1.5 | 5.025 | 21.8065 | 0.45484 | 12.5077
15:46 | Rx |  | -1.5 | 5.025 | 21.8075 | 0.45481 | 12.5079
15:46 | Tx |  | -21.25 | 5.025 | 21.803 | 0.45493 | 12.5073
15:46 | Tx |  | -21.25 | 5.025 | 21.7985 | 0.45504 | 12.5068
15:46 | Tx |  | -21.25 | 5.025 | 21.794 | 0.45515 | 12.5063
15:46 | Tx |  | -21.25 | 5.025 | 21.7894 | 0.45526 | 12.5058
15:46 | Tx |  | -21.25 | 5.025 | 21.7849 | 0.45538 | 12.5053
15:46 | Tx |  | -21.25 | 5.025 | 21.7804 | 0.45549 | 12.5047
15:46 | Tx |  | -21.25 | 5.025 | 21.7759 | 0.4556 | 12.5042
15:46 | Tx |  | -21.25 | 5.025 | 21.7714 | 0.45571 | 12.5037
15:46 | Tx |  | -21.25 | 5.025 | 21.7669 | 0.45583 | 12.5032
15:46 | Tx |  | -21.25 | 5.025 | 21.7624 | 0.45594 | 12.5027
15:46 | Tx |  | -21.25 | 5.025 | 21.7579 | 0.45605 | 12.5022
15:46 | Tx |  | -21.25 | 5.025 | 21.7534 | 0.45617 | 12.5016
15:46 | Tx |  | -21.25 | 5.025 | 21.7489 | 0.45628 | 12.5011
15:46 | Tx |  | -21.25 | 5.025 | 21.7444 | 0.45639 | 12.5006
15:46 | Tx |  | -21.25 | 5.025 | 21.7399 | 0.4565 | 12.5001
15:46 | Rx |  | -1.5 | 5.025 | 21.7408 | 0.45648 | 12.5002
15:46 | Rx |  | -1.5 | 5.025 | 21.7418 | 0.45645 | 12.5003
15:46 | Rx |  | -1.5 | 5.025 | 21.7428 | 0.45643 | 12.5004
15:46 | Rx |  | -1.5 | 5.025 | 21.7438 | 0.45641 | 12.5005
15:46 | Rx |  | -1.5 | 5.025 | 21.7448 | 0.45638 | 12.5006
15:46 | Rx |  | -1.5 | 5.025 | 21.7457 | 0.45636 | 12.5008
15:46 | Rx |  | -1.5 | 5.025 | 21.7467 | 0.45633 | 12.5009
15:46 | Rx |  | -1.5 | 5.025 | 21.7477 | 0.45631 | 12.501
15:46 | Rx |  | -1.5 | 5.025 | 21.7487 | 0.45628 | 12.5011
15:46 | Rx |  | -1.5 | 5.025 | 21.7497 | 0.45626 | 12.5012
15:46 | Rx |  | -1.5 | 5.025 | 21.7506 | 0.45623 | 12.5013
15:46 | Rx |  | -1.5 | 5.025 | 21.7516 | 0.45621 | 12.5014
15:46 | Rx |  | -1.5 | 5.025 | 21.7526 | 0.45619 | 12.5015
15:46 | Rx |  | -1.5 | 5.025 | 21.7536 | 0.45616 | 12.5017
15:46 | Rx |  | -1.5 | 5.025 | 21.7546 | 0.45614 | 12.5018
15:46 | Rx |  | -1.5 | 5.025 | 21.7555 | 0.45611 | 12.5019
15:47 | Rx |  | -1.5 | 5.025 | 21.7565 | 0.45609 | 12.502
15:47 | Rx |  | -1.5 | 5.025 | 21.7575 | 0.45606 | 12.5021
15:47 | Rx |  | -1.5 | 5.025 | 21.7585 | 0.45604 | 12.5022
15:47 | Rx |  | -1.5 | 5.025 | 21.7595 | 0.45601 | 12.5023
15:47 | Rx |  | -1.5 | 5.025 | 21.7604 | 0.45599 | 12.5024
15:47 | Rx |  | -1.5 | 5.025 | 21.7614 | 0.45596 | 12.5026
15:47 | Rx |  | -1.5 | 5.025 | 21.7624 | 0.45594 | 12.5027
15:47 | Rx |  | -1.5 | 5.025 | 21.7634 | 0.45592 | 12.5028
15:47 | Rx |  | -1.5 | 5.025 | 21.7643 | 0.45589 | 12.5029
15:47 | Rx |  | -1.5 | 5.025 | 21.7653 | 0.45587 | 12.503
15:47 | Rx |  | -1.5 | 5.025 | 21.7663 | 0.45584 | 12.5031
15:47 | Rx |  | -1.5 | 5.025 | 21.7673 | 0.45582 | 12.5032
15:47 | Rx |  | -1.5 | 5.025 | 21.7683 | 0.45579 | 12.5034
15:47 | Rx |  | -1.5 | 5.025 | 21.7692 | 0.45577 | 12.5035
15:47 | Rx |  | -1.5 | 5.025 | 21.7702 | 0.45574 | 12.5036
15:47 | Rx |  | -1.5 | 5.025 | 21.7712 | 0.45572 | 12.5037
15:47 | Rx |  | -1.5 | 5.025 | 21.7722 | 0.4557 | 12.5038
15:47 | Rx |  | -1.5 | 5.025 | 21.7732 | 0.45567 | 12.5039
15:47 | Rx |  | -1.5 | 5.025 | 21.7741 | 0.45565 | 12.504
15:47 | Rx |  | -1.5 | 5.025 | 21.7751 | 0.45562 | 12.5041
15:47 | Rx |  | -1.5 | 5.025 | 21.7761 | 0.4556 | 12.5043
15:47 | Rx |  | -1.5 | 5.025 | 21.7771 | 0.45557 | 12.5044
15:47 | Rx |  | -1.5 | 5.025 | 21.7781 | 0.45555 | 12.5045
15:47 | Rx |  | -1.5 | 5.025 | 21.779 | 0.45552 | 12.5046
15:47 | Rx |  | -1.5 | 5.025 | 21.78 | 0.4555 | 12.5047
15:47 | Rx |  | -1.5 | 5.025 | 21.781 | 0.45548 | 12.5048
15:47 | Rx |  | -1.5 | 5.025 | 21.782 | 0.45545 | 12.5049
15:47 | Rx |  | -1.5 | 5.025 | 21.783 | 0.45543 | 12.505
15:47 | Rx |  | -1.5 | 5.025 | 21.7839 | 0.4554 | 12.5052
15:47 | Tx |  | -21.25 | 5.025 | 21.7794 | 0.45551 | 12.5046
15:47 | Tx |  | -21.25 | 5.025 | 21.7749 | 0.45563 | 12.5041
15:47 | Tx |  | -21.25 | 5.025 | 21.7704 | 0.45574 | 12.5036
15:47 | Tx |  | -21.25 | 5.025 | 21.7659 | 0.45585 | 12.5031
15:47 | Tx |  | -21.25 | 5.025 | 21.7614 | 0.45597 | 12.5026
15:47 | Tx |  | -21.25 | 5.025 | 21.7569 | 0.45608 | 12.502
15:47 | Tx |  | -21.25 | 5.025 | 21.7524 | 0.45619 | 12.5015
15:47 | Tx |  | -21.25 | 5.025 | 21.7479 | 0.4563 | 12.501
15:47 | Tx |  | -21.25 | 5.025 | 21.7434 | 0.45642 | 12.5005
15:47 | Tx |  | -21.25 | 5.025 | 21.7389 | 0.45653 | 12.5
15:47 | Tx |  | -21.25 | 5.025 | 21.7344 | 0.45664 | 12.4995
15:47 | Tx |  | -21.25 | 5.025 | 21.7298 | 0.45675 | 12.4989
15:47 | Tx |  | -21.25 | 5.025 | 21.7253 | 0.45687 | 12.4984
15:47 | Tx |  | -21.25 | 5.025 | 21.7208 | 0.45698 | 12.4979
15:47 | Tx |  | -21.25 | 5.025 | 21.7163 | 0.45709 | 12.4974
15:47 | Rx |  | -1.5 | 5.025 | 21.7173 | 0.45707 | 12.4975
15:47 | Rx |  | -1.5 | 5.025 | 21.7183 | 0.45704 | 12.4976
15:47 | Rx |  | -1.5 | 5.025 | 21.7193 | 0.45702 | 12.4977
15:47 | Rx |  | -1.5 | 5.025 | 21.7202 | 0.45699 | 12.4978
15:47 | Rx |  | -1.5 | 5.025 | 21.7212 | 0.45697 | 12.4979
15:47 | Rx |  | -1.5 | 5.025 | 21.7222 | 0.45694 | 12.4981
15:47 | Rx |  | -1.5 | 5.025 | 21.7232 | 0.45692 | 12.4982
15:47 | Rx |  | -1.5 | 5.025 | 21.7242 | 0.4569 | 12.4983
15:47 | Rx |  | -1.5 | 5.025 | 21.7251 | 0.45687 | 12.4984
15:47 | Rx |  | -1.5 | 5.025 | 21.7261 | 0.45685 | 12.4985
15:47 | Rx |  | -1.5 | 5.025 | 21.7271 | 0.45682 | 12.4986
15:47 | Rx |  | -1.5 | 5.025 | 21.7281 | 0.4568 | 12.4987
15:47 | Rx |  | -1.5 | 5.025 | 21.7291 | 0.45677 | 12.4988
15:47 | Rx |  | -1.5 | 5.025 | 21.73 | 0.45675 | 12.499
15:47 | Rx |  | -1.5 | 5.025 | 21.731 | 0.45672 | 12.4991
15:47 | Rx |  | -1.5 | 5.025 | 21.732 | 0.4567 | 12.4992
15:48 | Rx |  | -1.5 | 5.025 | 21.733 | 0.45668 | 12.4993
15:48 | Rx |  | -1.5 | 5.025 | 21.734 | 0.45665 | 12.4994
15:48 | Rx |  | -1.5 | 5.025 | 21.7349 | 0.45663 | 12.4995
15:48 | Rx |  | -1.5 | 5.025 | 21.7359 | 0.4566 | 12.4996
15:48 | Rx |  | -1.5 | 5.025 | 21.7369 | 0.45658 | 12.4997
15:48 | Rx |  | -1.5 | 5.025 | 21.7379 | 0.45655 | 12.4999
15:48 | Rx |  | -1.5 | 5.025 | 21.7388 | 0.45653 | 12.5
15:48 | Rx |  | -1.5 | 5.025 | 21.7398 | 0.4565 | 12.5001
15:48 | Rx |  | -1.5 | 5.025 | 21.7408 | 0.45648 | 12.5002
15:48 | Rx |  | -1.5 | 5.025 | 21.7418 | 0.45646 | 12.5003
15:48 | Rx |  | -1.5 | 5.025 | 21.7428 | 0.45643 | 12.5004
15:48 | Rx |  | -1.5 | 5.025 | 21.7437 | 0.45641 | 12.5005
15:48 | Rx |  | -1.5 | 5.025 | 21.7447 | 0.45638 | 12.5006
15:48 | Rx |  | -1.5 | 5.025 | 21.7457 | 0.45636 | 12.5008
15:48 | Rx |  | -1.5 | 5.025 | 21.7467 | 0.45633 | 12.5009
15:48 | Rx |  | -1.5 | 5.025 | 21.7477 | 0.45631 | 12.501
15:48 | Rx |  | -1.5 | 5.025 | 21.7486 | 0.45628 | 12.5011
15:48 | Rx |  | -1.5 | 5.025 | 21.7496 | 0.45626 | 12.5012
15:48 | Rx |  | -1.5 | 5.025 | 21.7506 | 0.45624 | 12.5013
15:48 | Rx |  | -1.5 | 5.025 | 21.7516 | 0.45621 | 12.5014
15:48 | Rx |  | -1.5 | 5.025 | 21.7526 | 0.45619 | 12.5015
15:48 | Rx |  | -1.5 | 5.025 | 21.7535 | 0.45616 | 12.5017
15:48 | Rx |  | -1.5 | 5.025 | 21.7545 | 0.45614 | 12.5018
15:48 | Rx |  | -1.5 | 5.025 | 21.7555 | 0.45611 | 12.5019
15:48 | Rx |  | -1.5 | 5.025 | 21.7565 | 0.45609 | 12.502
15:48 | Rx |  | -1.5 | 5.025 | 21.7575 | 0.45606 | 12.5021
15:48 | Rx |  | -1.5 | 5.025 | 21.7584 | 0.45604 | 12.5022
15:48 | Rx |  | -1.5 | 5.025 | 21.7594 | 0.45601 | 12.5023
15:48 | Rx |  | -1.5 | 5.025 | 21.7604 | 0.45599 | 12.5024
15:48 | Tx |  | -21.25 | 5.025 | 21.7559 | 0.4561 | 12.5019
15:48 | Tx |  | -21.25 | 5.025 | 21.7514 | 0.45622 | 12.5014
15:48 | Tx |  | -21.25 | 5.025 | 21.7469 | 0.45633 | 12.5009
15:48 | Tx |  | -21.25 | 5.025 | 21.7424 | 0.45644 | 12.5004
15:48 | Tx |  | -21.25 | 5.025 | 21.7379 | 0.45655 | 12.4999
15:48 | Tx |  | -21.25 | 5.025 | 21.7333 | 0.45667 | 12.4993
15:48 | Tx |  | -21.25 | 5.025 | 21.7288 | 0.45678 | 12.4988
15:48 | Tx |  | -21.25 | 5.025 | 21.7243 | 0.45689 | 12.4983
15:48 | Tx |  | -21.25 | 5.025 | 21.7198 | 0.457 | 12.4978
15:48 | Tx |  | -21.25 | 5.025 | 21.7153 | 0.45712 | 12.4973
15:48 | Tx |  | -21.25 | 5.025 | 21.7108 | 0.45723 | 12.4967
15:48 | Tx |  | -21.25 | 5.025 | 21.7063 | 0.45734 | 12.4962
15:48 | Tx |  | -21.25 | 5.025 | 21.7018 | 0.45746 | 12.4957
15:48 | Tx |  | -21.25 | 5.025 | 21.6973 | 0.45757 | 12.4952
15:48 | Tx |  | -21.25 | 5.025 | 21.6928 | 0.45768 | 12.4947
15:48 | Rx |  | -1.5 | 5.025 | 21.6938 | 0.45766 | 12.4948
15:48 | Rx |  | -1.5 | 5.025 | 21.6947 | 0.45763 | 12.4949
15:48 | Rx |  | -1.5 | 5.025 | 21.6957 | 0.45761 | 12.495
15:48 | Rx |  | -1.5 | 5.025 | 21.6967 | 0.45758 | 12.4951
15:48 | Rx |  | -1.5 | 5.025 | 21.6977 | 0.45756 | 12.4952
15:48 | Rx |  | -1.5 | 5.025 | 21.6987 | 0.45753 | 12.4953
15:48 | Rx |  | -1.5 | 5.025 | 21.6996 | 0.45751 | 12.4955
15:48 | Rx |  | -1.5 | 5.025 | 21.7006 | 0.45748 | 12.4956
15:48 | Rx |  | -1.5 | 5.025 | 21.7016 | 0.45746 | 12.4957
15:48 | Rx |  | -1.5 | 5.025 | 21.7026 | 0.45744 | 12.4958
15:48 | Rx |  | -1.5 | 5.025 | 21.7036 | 0.45741 | 12.4959
15:48 | Rx |  | -1.5 | 5.025 | 21.7045 | 0.45739 | 12.496
15:48 | Rx |  | -1.5 | 5.025 | 21.7055 | 0.45736 | 12.4961
15:48 | Rx |  | -1.5 | 5.025 | 21.7065 | 0.45734 | 12.4962
15:48 | Rx |  | -1.5 | 5.025 | 21.7075 | 0.45731 | 12.4964
15:48 | Rx |  | -1.5 | 5.025 | 21.7085 | 0.45729 | 12.4965
15:49 | Rx |  | -1.5 | 5.025 | 21.7094 | 0.45726 | 12.4966
15:49 | Rx |  | -1.5 | 5.025 | 21.7104 | 0.45724 | 12.4967
15:49 | Rx |  | -1.5 | 5.025 | 21.7114 | 0.45722 | 12.4968
15:49 | Rx |  | -1.5 | 5.025 | 21.7124 | 0.45719 | 12.4969
15:49 | Rx |  | -1.5 | 5.025 | 21.7133 | 0.45717 | 12.497
15:49 | Rx |  | -1.5 | 5.025 | 21.7143 | 0.45714 | 12.4971
15:49 | Rx |  | -1.5 | 5.025 | 21.7153 | 0.45712 | 12.4973
15:49 | Rx |  | -1.5 | 5.025 | 21.7163 | 0.45709 | 12.4974
15:49 | Rx |  | -1.5 | 5.025 | 21.7173 | 0.45707 | 12.4975
15:49 | Rx |  | -1.5 | 5.025 | 21.7182 | 0.45704 | 12.4976
15:49 | Rx |  | -1.5 | 5.025 | 21.7192 | 0.45702 | 12.4977
15:49 | Rx |  | -1.5 | 5.025 | 21.7202 | 0.45699 | 12.4978
15:49 | Rx |  | -1.5 | 5.025 | 21.7212 | 0.45697 | 12.4979
15:49 | Rx |  | -1.5 | 5.025 | 21.7222 | 0.45695 | 12.498
15:49 | Rx |  | -1.5 | 5.025 | 21.7231 | 0.45692 | 12.4982
15:49 | Rx |  | -1.5 | 5.025 | 21.7241 | 0.4569 | 12.4983
15:49 | Rx |  | -1.5 | 5.025 | 21.7251 | 0.45687 | 12.4984
15:49 | Rx |  | -1.5 | 5.025 | 21.7261 | 0.45685 | 12.4985
15:49 | Rx |  | -1.5 | 5.025 | 21.7271 | 0.45682 | 12.4986
15:49 | Rx |  | -1.5 | 5.025 | 21.728 | 0.4568 | 12.4987
15:49 | Rx |  | -1.5 | 5.025 | 21.729 | 0.45677 | 12.4988
15:49 | Rx |  | -1.5 | 5.025 | 21.73 | 0.45675 | 12.4989
15:49 | Rx |  | -1.5 | 5.025 | 21.731 | 0.45673 | 12.4991
15:49 | Rx |  | -1.5 | 5.025 | 21.732 | 0.4567 | 12.4992
15:49 | Rx |  | -1.5 | 5.025 | 21.7329 | 0.45668 | 12.4993
15:49 | Rx |  | -1.5 | 5.025 | 21.7339 | 0.45665 | 12.4994
15:49 | Rx |  | -1.5 | 5.025 | 21.7349 | 0.45663 | 12.4995
15:49 | Rx |  | -1.5 | 5.025 | 21.7359 | 0.4566 | 12.4996
15:49 | Rx |  | -1.5 | 5.025 | 21.7368 | 0.45658 | 12.4997
15:49 | Tx |  | -21.25 | 5.025 | 21.7323 | 0.45669 | 12.4992
15:49 | Tx |  | -21.25 | 5.025 | 21.7278 | 0.4568 | 12.4987
15:49 | Tx |  | -21.25 | 5.025 | 21.7233 | 0.45692 | 12.4982
15:49 | Tx |  | -21.25 | 5.025 | 21.7188 | 0.45703 | 12.4977
15:49 | Tx |  | -21.25 | 5.025 | 21.7143 | 0.45714 | 12.4971
15:49 | Tx |  | -21.25 | 5.025 | 21.7098 | 0.45725 | 12.4966
15:49 | Tx |  | -21.25 | 5.025 | 21.7053 | 0.45737 | 12.4961
15:49 | Tx |  | -21.25 | 5.025 | 21.7008 | 0.45748 | 12.4956
15:49 | Tx |  | -21.25 | 5.025 | 21.6963 | 0.45759 | 12.4951
15:49 | Tx |  | -21.25 | 5.025 | 21.6918 | 0.45771 | 12.4946
15:49 | Tx |  | -21.25 | 5.025 | 21.6873 | 0.45782 | 12.494
15:49 | Tx |  | -21.25 | 5.025 | 21.6828 | 0.45793 | 12.4935
15:49 | Tx |  | -21.25 | 5.025 | 21.6783 | 0.45804 | 12.493
15:49 | Tx |  | -21.25 | 5.025 | 21.6738 | 0.45816 | 12.4925
15:49 | Tx |  | -21.25 | 5.025 | 21.6692 | 0.45827 | 12.492
15:49 | Rx |  | -1.5 | 5.025 | 21.6702 | 0.45824 | 12.4921
15:49 | Rx |  | -1.5 | 5.025 | 21.6712 | 0.45822 | 12.4922
15:49 | Rx |  | -1.5 | 5.025 | 21.6722 | 0.4582 | 12.4923
15:49 | Rx |  | -1.5 | 5.025 | 21.6732 | 0.45817 | 12.4924
15:49 | Rx |  | -1.5 | 5.025 | 21.6741 | 0.45815 | 12.4925
15:49 | Rx |  | -1.5 | 5.025 | 21.6751 | 0.45812 | 12.4926
15:49 | Rx |  | -1.5 | 5.025 | 21.6761 | 0.4581 | 12.4928
15:49 | Rx |  | -1.5 | 5.025 | 21.6771 | 0.45807 | 12.4929
15:49 | Rx |  | -1.5 | 5.025 | 21.6781 | 0.45805 | 12.493
15:49 | Rx |  | -1.5 | 5.025 | 21.679 | 0.45802 | 12.4931
15:49 | Rx |  | -1.5 | 5.025 | 21.68 | 0.458 | 12.4932
15:49 | Rx |  | -1.5 | 5.025 | 21.681 | 0.45798 | 12.4933
15:49 | Rx |  | -1.5 | 5.025 | 21.682 | 0.45795 | 12.4934
15:49 | Rx |  | -1.5 | 5.025 | 21.683 | 0.45793 | 12.4935
15:49 | Rx |  | -1.5 | 5.025 | 21.6839 | 0.4579 | 12.4937
15:49 | Rx |  | -1.5 | 5.025 | 21.6849 | 0.45788 | 12.4938
15:50 | Rx |  | -1.5 | 5.025 | 21.6859 | 0.45785 | 12.4939
15:50 | Rx |  | -1.5 | 5.025 | 21.6869 | 0.45783 | 12.494
15:50 | Rx |  | -1.5 | 5.025 | 21.6878 | 0.4578 | 12.4941
15:50 | Rx |  | -1.5 | 5.025 | 21.6888 | 0.45778 | 12.4942
15:50 | Rx |  | -1.5 | 5.025 | 21.6898 | 0.45775 | 12.4943
15:50 | Rx |  | -1.5 | 5.025 | 21.6908 | 0.45773 | 12.4944
15:50 | Rx |  | -1.5 | 5.025 | 21.6918 | 0.45771 | 12.4946
15:50 | Rx |  | -1.5 | 5.025 | 21.6927 | 0.45768 | 12.4947
15:50 | Rx |  | -1.5 | 5.025 | 21.6937 | 0.45766 | 12.4948
15:50 | Rx |  | -1.5 | 5.025 | 21.6947 | 0.45763 | 12.4949
15:50 | Rx |  | -1.5 | 5.025 | 21.6957 | 0.45761 | 12.495
15:50 | Rx |  | -1.5 | 5.025 | 21.6967 | 0.45758 | 12.4951
15:50 | Rx |  | -1.5 | 5.025 | 21.6976 | 0.45756 | 12.4952
15:50 | Rx |  | -1.5 | 5.025 | 21.6986 | 0.45753 | 12.4953
15:50 | Rx |  | -1.5 | 5.025 | 21.6996 | 0.45751 | 12.4955
15:50 | Rx |  | -1.5 | 5.025 | 21.7006 | 0.45749 | 12.4956
15:50 | Rx |  | -1.5 | 5.025 | 21.7016 | 0.45746 | 12.4957
15:50 | Rx |  | -1.5 | 5.025 | 21.7025 | 0.45744 | 12.4958
15:50 | Rx |  | -1.5 | 5.025 | 21.7035 | 0.45741 | 12.4959
15:50 | Rx |  | -1.5 | 5.025 | 21.7045 | 0.45739 | 12.496
15:50 | Rx |  | -1.5 | 5.025 | 21.7055 | 0.45736 | 12.4961
15:50 | Rx |  | -1.5 | 5.025 | 21.7065 | 0.45734 | 12.4962
15:50 | Rx |  | -1.5 | 5.025 | 21.7074 | 0.45731 | 12.4964
15:50 | Rx |  | -1.5 | 5.025 | 21.7084 | 0.45729 | 12.4965
15:50 | Rx |  | -1.5 | 5.025 | 21.7094 | 0.45727 | 12.4966
15:50 | Rx |  | -1.5 | 5.025 | 21.7104 | 0.45724 | 12.4967
15:50 | Rx |  | -1.5 | 5.025 | 21.7113 | 0.45722 | 12.4968
15:50 | Rx |  | -1.5 | 5.025 | 21.7123 | 0.45719 | 12.4969
15:50 | Rx |  | -1.5 | 5.025 | 21.7133 | 0.45717 | 12.497
15:50 | Tx |  | -21.25 | 5.025 | 21.7088 | 0.45728 | 12.4965
15:50 | Tx |  | -21.25 | 5.025 | 21.7043 | 0.45739 | 12.496
15:50 | Tx |  | -21.25 | 5.025 | 21.6998 | 0.45751 | 12.4955
15:50 | Tx |  | -21.25 | 5.025 | 21.6953 | 0.45762 | 12.495
15:50 | Tx |  | -21.25 | 5.025 | 21.6908 | 0.45773 | 12.4944
15:50 | Tx |  | -21.25 | 5.025 | 21.6863 | 0.45784 | 12.4939
15:50 | Tx |  | -21.25 | 5.025 | 21.6818 | 0.45796 | 12.4934
15:50 | Tx |  | -21.25 | 5.025 | 21.6773 | 0.45807 | 12.4929
15:50 | Tx |  | -21.25 | 5.025 | 21.6727 | 0.45818 | 12.4924
15:50 | Tx |  | -21.25 | 5.025 | 21.6682 | 0.45829 | 12.4918
15:50 | Tx |  | -21.25 | 5.025 | 21.6637 | 0.45841 | 12.4913
15:50 | Tx |  | -21.25 | 5.025 | 21.6592 | 0.45852 | 12.4908
15:50 | Tx |  | -21.25 | 5.025 | 21.6547 | 0.45863 | 12.4903
15:50 | Tx |  | -21.25 | 5.025 | 21.6502 | 0.45874 | 12.4898
15:50 | Tx |  | -21.25 | 5.025 | 21.6457 | 0.45886 | 12.4893
15:50 | Rx |  | -1.5 | 5.025 | 21.6467 | 0.45883 | 12.4894
15:50 | Rx |  | -1.5 | 5.025 | 21.6477 | 0.45881 | 12.4895
15:50 | Rx |  | -1.5 | 5.025 | 21.6486 | 0.45878 | 12.4896
15:50 | Rx |  | -1.5 | 5.025 | 21.6496 | 0.45876 | 12.4897
15:50 | Rx |  | -1.5 | 5.025 | 21.6506 | 0.45874 | 12.4898
15:50 | Rx |  | -1.5 | 5.025 | 21.6516 | 0.45871 | 12.4899
15:50 | Rx |  | -1.5 | 5.025 | 21.6526 | 0.45869 | 12.49
15:50 | Rx |  | -1.5 | 5.025 | 21.6535 | 0.45866 | 12.4902
15:50 | Rx |  | -1.5 | 5.025 | 21.6545 | 0.45864 | 12.4903
15:50 | Rx |  | -1.5 | 5.025 | 21.6555 | 0.45861 | 12.4904
15:50 | Rx |  | -1.5 | 5.025 | 21.6565 | 0.45859 | 12.4905
15:50 | Rx |  | -1.5 | 5.025 | 21.6575 | 0.45856 | 12.4906
15:50 | Rx |  | -1.5 | 5.025 | 21.6584 | 0.45854 | 12.4907
15:50 | Rx |  | -1.5 | 5.025 | 21.6594 | 0.45851 | 12.4908
15:50 | Rx |  | -1.5 | 5.025 | 21.6604 | 0.45849 | 12.4909
15:50 | Rx |  | -1.5 | 5.025 | 21.6614 | 0.45847 | 12.4911
15:51 | Rx |  | -1.5 | 5.025 | 21.6623 | 0.45844 | 12.4912
15:51 | Rx |  | -1.5 | 5.025 | 21.6633 | 0.45842 | 12.4913
15:51 | Rx |  | -1.5 | 5.025 | 21.6643 | 0.45839 | 12.4914
15:51 | Rx |  | -1.5 | 5.025 | 21.6653 | 0.45837 | 12.4915
15:51 | Rx |  | -1.5 | 5.025 | 21.6663 | 0.45834 | 12.4916
15:51 | Rx |  | -1.5 | 5.025 | 21.6672 | 0.45832 | 12.4917
15:51 | Rx |  | -1.5 | 5.025 | 21.6682 | 0.45829 | 12.4918
15:51 | Rx |  | -1.5 | 5.025 | 21.6692 | 0.45827 | 12.492
15:51 | Rx |  | -1.5 | 5.025 | 21.6702 | 0.45825 | 12.4921
15:51 | Rx |  | -1.5 | 5.025 | 21.6712 | 0.45822 | 12.4922
15:51 | Rx |  | -1.5 | 5.025 | 21.6721 | 0.4582 | 12.4923
15:51 | Rx |  | -1.5 | 5.025 | 21.6731 | 0.45817 | 12.4924
15:51 | Rx |  | -1.5 | 5.025 | 21.6741 | 0.45815 | 12.4925
15:51 | Rx |  | -1.5 | 5.025 | 21.6751 | 0.45812 | 12.4926
15:51 | Rx |  | -1.5 | 5.025 | 21.6761 | 0.4581 | 12.4927
15:51 | Rx |  | -1.5 | 5.025 | 21.677 | 0.45807 | 12.4929
15:51 | Rx |  | -1.5 | 5.025 | 21.678 | 0.45805 | 12.493
15:51 | Rx |  | -1.5 | 5.025 | 21.679 | 0.45803 | 12.4931
15:51 | Rx |  | -1.5 | 5.025 | 21.68 | 0.458 | 12.4932
15:51 | Rx |  | -1.5 | 5.025 | 21.681 | 0.45798 | 12.4933
15:51 | Rx |  | -1.5 | 5.025 | 21.6819 | 0.45795 | 12.4934
15:51 | Rx |  | -1.5 | 5.025 | 21.6829 | 0.45793 | 12.4935
15:51 | Rx |  | -1.5 | 5.025 | 21.6839 | 0.4579 | 12.4936
15:51 | Rx |  | -1.5 | 5.025 | 21.6849 | 0.45788 | 12.4938
15:51 | Rx |  | -1.5 | 5.025 | 21.6858 | 0.45785 | 12.4939
15:51 | Rx |  | -1.5 | 5.025 | 21.6868 | 0.45783 | 12.494
15:51 | Rx |  | -1.5 | 5.025 | 21.6878 | 0.4578 | 12.4941
15:51 | Rx |  | -1.5 | 5.025 | 21.6888 | 0.45778 | 12.4942
15:51 | Rx |  | -1.5 | 5.025 | 21.6898 | 0.45776 | 12.4943
15:51 | Tx |  | -21.25 | 5.025 | 21.6853 | 0.45787 | 12.4938
15:51 | Tx |  | -21.25 | 5.025 | 21.6808 | 0.45798 | 12.4933
15:51 | Tx |  | -21.25 | 5.025 | 21.6762 | 0.45809 | 12.4928
15:51 | Tx |  | -21.25 | 5.025 | 21.6717 | 0.45821 | 12.4922
15:51 | Tx |  | -21.25 | 5.025 | 21.6672 | 0.45832 | 12.4917
15:51 | Tx |  | -21.25 | 5.025 | 21.6627 | 0.45843 | 12.4912
15:51 | Tx |  | -21.25 | 5.025 | 21.6582 | 0.45854 | 12.4907
15:51 | Tx |  | -21.25 | 5.025 | 21.6537 | 0.45866 | 12.4902
15:51 | Tx |  | -21.25 | 5.025 | 21.6492 | 0.45877 | 12.4897
15:51 | Tx |  | -21.25 | 5.025 | 21.6447 | 0.45888 | 12.4891
15:51 | Tx |  | -21.25 | 5.025 | 21.6402 | 0.459 | 12.4886
15:51 | Tx |  | -21.25 | 5.025 | 21.6357 | 0.45911 | 12.4881
15:51 | Tx |  | -21.25 | 5.025 | 21.6312 | 0.45922 | 12.4876
15:51 | Tx |  | -21.25 | 5.025 | 21.6267 | 0.45933 | 12.4871
15:51 | Tx |  | -21.25 | 5.025 | 21.6222 | 0.45945 | 12.4865
15:51 | Rx |  | -1.5 | 5.025 | 21.6231 | 0.45942 | 12.4867
15:51 | Rx |  | -1.5 | 5.025 | 21.6241 | 0.4594 | 12.4868
15:51 | Rx |  | -1.5 | 5.025 | 21.6251 | 0.45937 | 12.4869
15:51 | Rx |  | -1.5 | 5.025 | 21.6261 | 0.45935 | 12.487
15:51 | Rx |  | -1.5 | 5.025 | 21.6271 | 0.45932 | 12.4871
15:51 | Rx |  | -1.5 | 5.025 | 21.628 | 0.4593 | 12.4872
15:51 | Rx |  | -1.5 | 5.025 | 21.629 | 0.45927 | 12.4873
15:51 | Rx |  | -1.5 | 5.025 | 21.63 | 0.45925 | 12.4874
15:51 | Rx |  | -1.5 | 5.025 | 21.631 | 0.45923 | 12.4876
15:51 | Rx |  | -1.5 | 5.025 | 21.632 | 0.4592 | 12.4877
15:51 | Rx |  | -1.5 | 5.025 | 21.6329 | 0.45918 | 12.4878
15:51 | Rx |  | -1.5 | 5.025 | 21.6339 | 0.45915 | 12.4879
15:51 | Rx |  | -1.5 | 5.025 | 21.6349 | 0.45913 | 12.488
15:51 | Rx |  | -1.5 | 5.025 | 21.6359 | 0.4591 | 12.4881
15:51 | Rx |  | -1.5 | 5.025 | 21.6368 | 0.45908 | 12.4882
15:51 | Rx |  | -1.5 | 5.025 | 21.6378 | 0.45905 | 12.4884
15:52 | Rx |  | -1.5 | 5.025 | 21.6388 | 0.45903 | 12.4885
15:52 | Rx |  | -1.5 | 5.025 | 21.6398 | 0.45901 | 12.4886
15:52 | Rx |  | -1.5 | 5.025 | 21.6408 | 0.45898 | 12.4887
15:52 | Rx |  | -1.5 | 5.025 | 21.6417 | 0.45896 | 12.4888
15:52 | Rx |  | -1.5 | 5.025 | 21.6427 | 0.45893 | 12.4889
15:52 | Rx |  | -1.5 | 5.025 | 21.6437 | 0.45891 | 12.489
15:52 | Rx |  | -1.5 | 5.025 | 21.6447 | 0.45888 | 12.4891
15:52 | Rx |  | -1.5 | 5.025 | 21.6457 | 0.45886 | 12.4893
15:52 | Rx |  | -1.5 | 5.025 | 21.6466 | 0.45883 | 12.4894
15:52 | Rx |  | -1.5 | 5.025 | 21.6476 | 0.45881 | 12.4895
15:52 | Rx |  | -1.5 | 5.025 | 21.6486 | 0.45879 | 12.4896
15:52 | Rx |  | -1.5 | 5.025 | 21.6496 | 0.45876 | 12.4897
15:52 | Rx |  | -1.5 | 5.025 | 21.6506 | 0.45874 | 12.4898
15:52 | Rx |  | -1.5 | 5.025 | 21.6515 | 0.45871 | 12.4899
15:52 | Rx |  | -1.5 | 5.025 | 21.6525 | 0.45869 | 12.49
15:52 | Rx |  | -1.5 | 5.025 | 21.6535 | 0.45866 | 12.4902
15:52 | Rx |  | -1.5 | 5.025 | 21.6545 | 0.45864 | 12.4903
15:52 | Rx |  | -1.5 | 5.025 | 21.6555 | 0.45861 | 12.4904
15:52 | Rx |  | -1.5 | 5.025 | 21.6564 | 0.45859 | 12.4905
15:52 | Rx |  | -1.5 | 5.025 | 21.6574 | 0.45856 | 12.4906
15:52 | Rx |  | -1.5 | 5.025 | 21.6584 | 0.45854 | 12.4907
15:52 | Rx |  | -1.5 | 5.025 | 21.6594 | 0.45852 | 12.4908
15:52 | Rx |  | -1.5 | 5.025 | 21.6603 | 0.45849 | 12.4909
15:52 | Rx |  | -1.5 | 5.025 | 21.6613 | 0.45847 | 12.4911
15:52 | Rx |  | -1.5 | 5.025 | 21.6623 | 0.45844 | 12.4912
15:52 | Rx |  | -1.5 | 5.025 | 21.6633 | 0.45842 | 12.4913
15:52 | Rx |  | -1.5 | 5.025 | 21.6643 | 0.45839 | 12.4914
15:52 | Rx |  | -1.5 | 5.025 | 21.6652 | 0.45837 | 12.4915
15:52 | Rx |  | -1.5 | 5.025 | 21.6662 | 0.45834 | 12.4916
15:52 | Tx |  | -21.25 | 5.025 | 21.6617 | 0.45846 | 12.4911
15:52 | Tx |  | -21.25 | 5.025 | 21.6572 | 0.45857 | 12.4906
15:52 | Tx |  | -21.25 | 5.025 | 21.6527 | 0.45868 | 12.4901
15:52 | Tx |  | -21.25 | 5.025 | 21.6482 | 0.4588 | 12.4895
15:52 | Tx |  | -21.25 | 5.025 | 21.6437 | 0.45891 | 12.489
15:52 | Tx |  | -21.25 | 5.025 | 21.6392 | 0.45902 | 12.4885
15:52 | Tx |  | -21.25 | 5.025 | 21.6347 | 0.45913 | 12.488
15:52 | Tx |  | -21.25 | 5.025 | 21.6302 | 0.45925 | 12.4875
15:52 | Tx |  | -21.25 | 5.025 | 21.6257 | 0.45936 | 12.487
15:52 | Tx |  | -21.25 | 5.025 | 21.6212 | 0.45947 | 12.4864
15:52 | Tx |  | -21.25 | 5.025 | 21.6166 | 0.45958 | 12.4859
15:52 | Tx |  | -21.25 | 5.025 | 21.6121 | 0.4597 | 12.4854
15:52 | Tx |  | -21.25 | 5.025 | 21.6076 | 0.45981 | 12.4849
15:52 | Tx |  | -21.25 | 5.025 | 21.6031 | 0.45992 | 12.4844
15:52 | Tx |  | -21.25 | 5.025 | 21.5986 | 0.46003 | 12.4838
15:52 | Rx |  | -1.5 | 5.025 | 21.5996 | 0.46001 | 12.484
15:52 | Rx |  | -1.5 | 5.025 | 21.6006 | 0.45999 | 12.4841
15:52 | Rx |  | -1.5 | 5.025 | 21.6016 | 0.45996 | 12.4842
15:52 | Rx |  | -1.5 | 5.025 | 21.6025 | 0.45994 | 12.4843
15:52 | Rx |  | -1.5 | 5.025 | 21.6035 | 0.45991 | 12.4844
15:52 | Rx |  | -1.5 | 5.025 | 21.6045 | 0.45989 | 12.4845
15:52 | Rx |  | -1.5 | 5.025 | 21.6055 | 0.45986 | 12.4846
15:52 | Rx |  | -1.5 | 5.025 | 21.6065 | 0.45984 | 12.4847
15:52 | Rx |  | -1.5 | 5.025 | 21.6074 | 0.45981 | 12.4849
15:52 | Rx |  | -1.5 | 5.025 | 21.6084 | 0.45979 | 12.485
15:52 | Rx |  | -1.5 | 5.025 | 21.6094 | 0.45977 | 12.4851
15:52 | Rx |  | -1.5 | 5.025 | 21.6104 | 0.45974 | 12.4852
15:52 | Rx |  | -1.5 | 5.025 | 21.6113 | 0.45972 | 12.4853
15:52 | Rx |  | -1.5 | 5.025 | 21.6123 | 0.45969 | 12.4854
15:52 | Rx |  | -1.5 | 5.025 | 21.6133 | 0.45967 | 12.4855
15:52 | Rx |  | -1.5 | 5.025 | 21.6143 | 0.45964 | 12.4856
15:53 | Rx |  | -1.5 | 5.025 | 21.6153 | 0.45962 | 12.4858
15:53 | Rx |  | -1.5 | 5.025 | 21.6162 | 0.45959 | 12.4859
15:53 | Rx |  | -1.5 | 5.025 | 21.6172 | 0.45957 | 12.486
15:53 | Rx |  | -1.5 | 5.025 | 21.6182 | 0.45954 | 12.4861
15:53 | Rx |  | -1.5 | 5.025 | 21.6192 | 0.45952 | 12.4862
15:53 | Rx |  | -1.5 | 5.025 | 21.6202 | 0.4595 | 12.4863
15:53 | Rx |  | -1.5 | 5.025 | 21.6211 | 0.45947 | 12.4864
15:53 | Rx |  | -1.5 | 5.025 | 21.6221 | 0.45945 | 12.4865
15:53 | Rx |  | -1.5 | 5.025 | 21.6231 | 0.45942 | 12.4867
15:53 | Rx |  | -1.5 | 5.025 | 21.6241 | 0.4594 | 12.4868
15:53 | Rx |  | -1.5 | 5.025 | 21.6251 | 0.45937 | 12.4869
15:53 | Rx |  | -1.5 | 5.025 | 21.626 | 0.45935 | 12.487
15:53 | Rx |  | -1.5 | 5.025 | 21.627 | 0.45932 | 12.4871
15:53 | Rx |  | -1.5 | 5.025 | 21.628 | 0.4593 | 12.4872
15:53 | Rx |  | -1.5 | 5.025 | 21.629 | 0.45928 | 12.4873
15:53 | Rx |  | -1.5 | 5.025 | 21.63 | 0.45925 | 12.4874
15:53 | Rx |  | -1.5 | 5.025 | 21.6309 | 0.45923 | 12.4876
15:53 | Rx |  | -1.5 | 5.025 | 21.6319 | 0.4592 | 12.4877
15:53 | Rx |  | -1.5 | 5.025 | 21.6329 | 0.45918 | 12.4878
15:53 | Rx |  | -1.5 | 5.025 | 21.6339 | 0.45915 | 12.4879
15:53 | Rx |  | -1.5 | 5.025 | 21.6348 | 0.45913 | 12.488
15:53 | Rx |  | -1.5 | 5.025 | 21.6358 | 0.4591 | 12.4881
15:53 | Rx |  | -1.5 | 5.025 | 21.6368 | 0.45908 | 12.4882
15:53 | Rx |  | -1.5 | 5.025 | 21.6378 | 0.45906 | 12.4883
15:53 | Rx |  | -1.5 | 5.025 | 21.6388 | 0.45903 | 12.4885
15:53 | Rx |  | -1.5 | 5.025 | 21.6397 | 0.45901 | 12.4886
15:53 | Rx |  | -1.5 | 5.025 | 21.6407 | 0.45898 | 12.4887
15:53 | Rx |  | -1.5 | 5.025 | 21.6417 | 0.45896 | 12.4888
15:53 | Rx |  | -1.5 | 5.025 | 21.6427 | 0.45893 | 12.4889
15:53 | Tx |  | -21.25 | 5.025 | 21.6382 | 0.45905 | 12.4884
15:53 | Tx |  | -21.25 | 5.025 | 21.6337 | 0.45916 | 12.4879
15:53 | Tx |  | -21.25 | 5.025 | 21.6292 | 0.45927 | 12.4874
15:53 | Tx |  | -21.25 | 5.025 | 21.6247 | 0.45938 | 12.4868
15:53 | Tx |  | -21.25 | 5.025 | 21.6201 | 0.4595 | 12.4863
15:53 | Tx |  | -21.25 | 5.025 | 21.6156 | 0.45961 | 12.4858
15:53 | Tx |  | -21.25 | 5.025 | 21.6111 | 0.45972 | 12.4853
15:53 | Tx |  | -21.25 | 5.025 | 21.6066 | 0.45983 | 12.4848
15:53 | Tx |  | -21.25 | 5.025 | 21.6021 | 0.45995 | 12.4842
15:53 | Tx |  | -21.25 | 5.025 | 21.5976 | 0.46006 | 12.4837
15:53 | Tx |  | -21.25 | 5.025 | 21.5931 | 0.46017 | 12.4832
15:53 | Tx |  | -21.25 | 5.025 | 21.5886 | 0.46029 | 12.4827
15:53 | Tx |  | -21.25 | 5.025 | 21.5841 | 0.4604 | 12.4822
15:53 | Tx |  | -21.25 | 5.025 | 21.5796 | 0.46051 | 12.4817
15:53 | Tx |  | -21.25 | 5.025 | 21.5751 | 0.46062 | 12.4811
15:53 | Rx |  | -1.5 | 5.025 | 21.5761 | 0.4606 | 12.4812
15:53 | Rx |  | -1.5 | 5.025 | 21.577 | 0.46057 | 12.4814
15:53 | Rx |  | -1.5 | 5.025 | 21.578 | 0.46055 | 12.4815
15:53 | Rx |  | -1.5 | 5.025 | 21.579 | 0.46053 | 12.4816
15:53 | Rx |  | -1.5 | 5.025 | 21.58 | 0.4605 | 12.4817
15:53 | Rx |  | -1.5 | 5.025 | 21.581 | 0.46048 | 12.4818
15:53 | Rx |  | -1.5 | 5.025 | 21.5819 | 0.46045 | 12.4819
15:53 | Rx |  | -1.5 | 5.025 | 21.5829 | 0.46043 | 12.482
15:53 | Rx |  | -1.5 | 5.025 | 21.5839 | 0.4604 | 12.4821
15:53 | Rx |  | -1.5 | 5.025 | 21.5849 | 0.46038 | 12.4823
15:53 | Rx |  | -1.5 | 5.025 | 21.5858 | 0.46035 | 12.4824
15:53 | Rx |  | -1.5 | 5.025 | 21.5868 | 0.46033 | 12.4825
15:53 | Rx |  | -1.5 | 5.025 | 21.5878 | 0.4603 | 12.4826
15:53 | Rx |  | -1.5 | 5.025 | 21.5888 | 0.46028 | 12.4827
15:53 | Rx |  | -1.5 | 5.025 | 21.5898 | 0.46026 | 12.4828
15:53 | Rx |  | -1.5 | 5.025 | 21.5907 | 0.46023 | 12.4829
15:54 | Rx |  | -1.5 | 5.025 | 21.5917 | 0.46021 | 12.483
15:54 | Rx |  | -1.5 | 5.025 | 21.5927 | 0.46018 | 12.4832
15:54 | Rx |  | -1.5 | 5.025 | 21.5937 | 0.46016 | 12.4833
15:54 | Rx |  | -1.5 | 5.025 | 21.5947 | 0.46013 | 12.4834
15:54 | Rx |  | -1.5 | 5.025 | 21.5956 | 0.46011 | 12.4835
15:54 | Rx |  | -1.5 | 5.025 | 21.5966 | 0.46008 | 12.4836
15:54 | Rx |  | -1.5 | 5.025 | 21.5976 | 0.46006 | 12.4837
15:54 | Rx |  | -1.5 | 5.025 | 21.5986 | 0.46004 | 12.4838
15:54 | Rx |  | -1.5 | 5.025 | 21.5996 | 0.46001 | 12.4839
15:54 | Rx |  | -1.5 | 5.025 | 21.6005 | 0.45999 | 12.4841
15:54 | Rx |  | -1.5 | 5.025 | 21.6015 | 0.45996 | 12.4842
15:54 | Rx |  | -1.5 | 5.025 | 21.6025 | 0.45994 | 12.4843
15:54 | Rx |  | -1.5 | 5.025 | 21.6035 | 0.45991 | 12.4844
15:54 | Rx |  | -1.5 | 5.025 | 21.6045 | 0.45989 | 12.4845
15:54 | Rx |  | -1.5 | 5.025 | 21.6054 | 0.45986 | 12.4846
15:54 | Rx |  | -1.5 | 5.025 | 21.6064 | 0.45984 | 12.4847
15:54 | Rx |  | -1.5 | 5.025 | 21.6074 | 0.45982 | 12.4848
15:54 | Rx |  | -1.5 | 5.025 | 21.6084 | 0.45979 | 12.485
15:54 | Rx |  | -1.5 | 5.025 | 21.6093 | 0.45977 | 12.4851
15:54 | Rx |  | -1.5 | 5.025 | 21.6103 | 0.45974 | 12.4852
15:54 | Rx |  | -1.5 | 5.025 | 21.6113 | 0.45972 | 12.4853
15:54 | Rx |  | -1.5 | 5.025 | 21.6123 | 0.45969 | 12.4854
15:54 | Rx |  | -1.5 | 5.025 | 21.6133 | 0.45967 | 12.4855
15:54 | Rx |  | -1.5 | 5.025 | 21.6142 | 0.45964 | 12.4856
15:54 | Rx |  | -1.5 | 5.025 | 21.6152 | 0.45962 | 12.4858
15:54 | Rx |  | -1.5 | 5.025 | 21.6162 | 0.45959 | 12.4859
15:54 | Rx |  | -1.5 | 5.025 | 21.6172 | 0.45957 | 12.486
15:54 | Rx |  | -1.5 | 5.025 | 21.6182 | 0.45955 | 12.4861
15:54 | Rx |  | -1.5 | 5.025 | 21.6191 | 0.45952 | 12.4862
15:54 | Tx |  | -21.25 | 5.025 | 21.6146 | 0.45963 | 12.4857
15:54 | Tx |  | -21.25 | 5.025 | 21.6101 | 0.45975 | 12.4852
15:54 | Tx |  | -21.25 | 5.025 | 21.6056 | 0.45986 | 12.4846
15:54 | Tx |  | -21.25 | 5.025 | 21.6011 | 0.45997 | 12.4841
15:54 | Tx |  | -21.25 | 5.025 | 21.5966 | 0.46008 | 12.4836
15:54 | Tx |  | -21.25 | 5.025 | 21.5921 | 0.4602 | 12.4831
15:54 | Tx |  | -21.25 | 5.025 | 21.5876 | 0.46031 | 12.4826
15:54 | Tx |  | -21.25 | 5.025 | 21.5831 | 0.46042 | 12.4821
15:54 | Tx |  | -21.25 | 5.025 | 21.5786 | 0.46054 | 12.4815
15:54 | Tx |  | -21.25 | 5.025 | 21.5741 | 0.46065 | 12.481
15:54 | Tx |  | -21.25 | 5.025 | 21.5696 | 0.46076 | 12.4805
15:54 | Tx |  | -21.25 | 5.025 | 21.5651 | 0.46087 | 12.48
15:54 | Tx |  | -21.25 | 5.025 | 21.5605 | 0.46099 | 12.4795
15:54 | Tx |  | -21.25 | 5.025 | 21.556 | 0.4611 | 12.4789
15:54 | Tx |  | -21.25 | 5.025 | 21.5515 | 0.46121 | 12.4784
15:54 | Rx |  | -1.5 | 5.025 | 21.5525 | 0.46119 | 12.4785
15:54 | Rx |  | -1.5 | 5.025 | 21.5535 | 0.46116 | 12.4787
15:54 | Rx |  | -1.5 | 5.025 | 21.5545 | 0.46114 | 12.4788
15:54 | Rx |  | -1.5 | 5.025 | 21.5555 | 0.46111 | 12.4789
15:54 | Rx |  | -1.5 | 5.025 | 21.5564 | 0.46109 | 12.479
15:54 | Rx |  | -1.5 | 5.025 | 21.5574 | 0.46106 | 12.4791
15:54 | Rx |  | -1.5 | 5.025 | 21.5584 | 0.46104 | 12.4792
15:54 | Rx |  | -1.5 | 5.025 | 21.5594 | 0.46102 | 12.4793
15:54 | Rx |  | -1.5 | 5.025 | 21.5603 | 0.46099 | 12.4794
15:54 | Rx |  | -1.5 | 5.025 | 21.5613 | 0.46097 | 12.4796
15:54 | Rx |  | -1.5 | 5.025 | 21.5623 | 0.46094 | 12.4797
15:54 | Rx |  | -1.5 | 5.025 | 21.5633 | 0.46092 | 12.4798
15:54 | Rx |  | -1.5 | 5.025 | 21.5643 | 0.46089 | 12.4799
15:54 | Rx |  | -1.5 | 5.025 | 21.5652 | 0.46087 | 12.48
15:54 | Rx |  | -1.5 | 5.025 | 21.5662 | 0.46084 | 12.4801
15:54 | Rx |  | -1.5 | 5.025 | 21.5672 | 0.46082 | 12.4802
15:55 | Rx |  | -1.5 | 5.025 | 21.5682 | 0.4608 | 12.4803
15:55 | Rx |  | -1.5 | 5.025 | 21.5692 | 0.46077 | 12.4805
15:55 | Rx |  | -1.5 | 5.025 | 21.5701 | 0.46075 | 12.4806
15:55 | Rx |  | -1.5 | 5.025 | 21.5711 | 0.46072 | 12.4807
15:55 | Rx |  | -1.5 | 5.025 | 21.5721 | 0.4607 | 12.4808
15:55 | Rx |  | -1.5 | 5.025 | 21.5731 | 0.46067 | 12.4809
15:55 | Rx |  | -1.5 | 5.025 | 21.5741 | 0.46065 | 12.481
15:55 | Rx |  | -1.5 | 5.025 | 21.575 | 0.46062 | 12.4811
15:55 | Rx |  | -1.5 | 5.025 | 21.576 | 0.4606 | 12.4812
15:55 | Rx |  | -1.5 | 5.025 | 21.577 | 0.46058 | 12.4814
15:55 | Rx |  | -1.5 | 5.025 | 21.578 | 0.46055 | 12.4815
15:55 | Rx |  | -1.5 | 5.025 | 21.579 | 0.46053 | 12.4816
15:55 | Rx |  | -1.5 | 5.025 | 21.5799 | 0.4605 | 12.4817
15:55 | Rx |  | -1.5 | 5.025 | 21.5809 | 0.46048 | 12.4818
15:55 | Rx |  | -1.5 | 5.025 | 21.5819 | 0.46045 | 12.4819
15:55 | Rx |  | -1.5 | 5.025 | 21.5829 | 0.46043 | 12.482
15:55 | Rx |  | -1.5 | 5.025 | 21.5838 | 0.4604 | 12.4821
15:55 | Rx |  | -1.5 | 5.025 | 21.5848 | 0.46038 | 12.4823
15:55 | Rx |  | -1.5 | 5.025 | 21.5858 | 0.46035 | 12.4824
15:55 | Rx |  | -1.5 | 5.025 | 21.5868 | 0.46033 | 12.4825
15:55 | Rx |  | -1.5 | 5.025 | 21.5878 | 0.46031 | 12.4826
15:55 | Rx |  | -1.5 | 5.025 | 21.5887 | 0.46028 | 12.4827
15:55 | Rx |  | -1.5 | 5.025 | 21.5897 | 0.46026 | 12.4828
15:55 | Rx |  | -1.5 | 5.025 | 21.5907 | 0.46023 | 12.4829
15:55 | Rx |  | -1.5 | 5.025 | 21.5917 | 0.46021 | 12.483
15:55 | Rx |  | -1.5 | 5.025 | 21.5927 | 0.46018 | 12.4832
15:55 | Rx |  | -1.5 | 5.025 | 21.5936 | 0.46016 | 12.4833
15:55 | Rx |  | -1.5 | 5.025 | 21.5946 | 0.46013 | 12.4834
15:55 | Rx |  | -1.5 | 5.025 | 21.5956 | 0.46011 | 12.4835
15:55 | Tx |  | -21.25 | 5.025 | 21.5911 | 0.46022 | 12.483
15:55 | Tx |  | -21.25 | 5.025 | 21.5866 | 0.46034 | 12.4825
15:55 | Tx |  | -21.25 | 5.025 | 21.5821 | 0.46045 | 12.4819
15:55 | Tx |  | -21.25 | 5.025 | 21.5776 | 0.46056 | 12.4814
15:55 | Tx |  | -21.25 | 5.025 | 21.5731 | 0.46067 | 12.4809
15:55 | Tx |  | -21.25 | 5.025 | 21.5686 | 0.46079 | 12.4804
15:55 | Tx |  | -21.25 | 5.025 | 21.564 | 0.4609 | 12.4799
15:55 | Tx |  | -21.25 | 5.025 | 21.5595 | 0.46101 | 12.4793
15:55 | Tx |  | -21.25 | 5.025 | 21.555 | 0.46112 | 12.4788
15:55 | Tx |  | -21.25 | 5.025 | 21.5505 | 0.46124 | 12.4783
15:55 | Tx |  | -21.25 | 5.025 | 21.546 | 0.46135 | 12.4778
15:55 | Tx |  | -21.25 | 5.025 | 21.5415 | 0.46146 | 12.4773
15:55 | Tx |  | -21.25 | 5.025 | 21.537 | 0.46157 | 12.4768
15:55 | Tx |  | -21.25 | 5.025 | 21.5325 | 0.46169 | 12.4762
15:55 | Tx |  | -21.25 | 5.025 | 21.528 | 0.4618 | 12.4757
15:55 | Rx |  | -1.5 | 5.025 | 21.529 | 0.46178 | 12.4758
15:55 | Rx |  | -1.5 | 5.025 | 21.53 | 0.46175 | 12.4759
15:55 | Rx |  | -1.5 | 5.025 | 21.5309 | 0.46173 | 12.4761
15:55 | Rx |  | -1.5 | 5.025 | 21.5319 | 0.4617 | 12.4762
15:55 | Rx |  | -1.5 | 5.025 | 21.5329 | 0.46168 | 12.4763
15:55 | Rx |  | -1.5 | 5.025 | 21.5339 | 0.46165 | 12.4764
15:55 | Rx |  | -1.5 | 5.025 | 21.5348 | 0.46163 | 12.4765
15:55 | Rx |  | -1.5 | 5.025 | 21.5358 | 0.4616 | 12.4766
15:55 | Rx |  | -1.5 | 5.025 | 21.5368 | 0.46158 | 12.4767
15:55 | Rx |  | -1.5 | 5.025 | 21.5378 | 0.46156 | 12.4768
15:55 | Rx |  | -1.5 | 5.025 | 21.5388 | 0.46153 | 12.477
15:55 | Rx |  | -1.5 | 5.025 | 21.5397 | 0.46151 | 12.4771
15:55 | Rx |  | -1.5 | 5.025 | 21.5407 | 0.46148 | 12.4772
15:55 | Rx |  | -1.5 | 5.025 | 21.5417 | 0.46146 | 12.4773
15:55 | Rx |  | -1.5 | 5.025 | 21.5427 | 0.46143 | 12.4774
15:55 | Rx |  | -1.5 | 5.025 | 21.5437 | 0.46141 | 12.4775
15:56 | Rx |  | -1.5 | 5.025 | 21.5446 | 0.46138 | 12.4776
15:56 | Rx |  | -1.5 | 5.025 | 21.5456 | 0.46136 | 12.4777
15:56 | Rx |  | -1.5 | 5.025 | 21.5466 | 0.46134 | 12.4779
15:56 | Rx |  | -1.5 | 5.025 | 21.5476 | 0.46131 | 12.478
15:56 | Rx |  | -1.5 | 5.025 | 21.5486 | 0.46129 | 12.4781
15:56 | Rx |  | -1.5 | 5.025 | 21.5495 | 0.46126 | 12.4782
15:56 | Rx |  | -1.5 | 5.025 | 21.5505 | 0.46124 | 12.4783
15:56 | Rx |  | -1.5 | 5.025 | 21.5515 | 0.46121 | 12.4784
15:56 | Rx |  | -1.5 | 5.025 | 21.5525 | 0.46119 | 12.4785
15:56 | Rx |  | -1.5 | 5.025 | 21.5535 | 0.46116 | 12.4786
15:56 | Rx |  | -1.5 | 5.025 | 21.5544 | 0.46114 | 12.4788
15:56 | Rx |  | -1.5 | 5.025 | 21.5554 | 0.46111 | 12.4789
15:56 | Rx |  | -1.5 | 5.025 | 21.5564 | 0.46109 | 12.479
15:56 | Rx |  | -1.5 | 5.025 | 21.5574 | 0.46107 | 12.4791
15:56 | Rx |  | -1.5 | 5.025 | 21.5583 | 0.46104 | 12.4792
15:56 | Rx |  | -1.5 | 5.025 | 21.5593 | 0.46102 | 12.4793
15:56 | Rx |  | -1.5 | 5.025 | 21.5603 | 0.46099 | 12.4794
15:56 | Rx |  | -1.5 | 5.025 | 21.5613 | 0.46097 | 12.4795
15:56 | Rx |  | -1.5 | 5.025 | 21.5623 | 0.46094 | 12.4797
15:56 | Rx |  | -1.5 | 5.025 | 21.5632 | 0.46092 | 12.4798
15:56 | Rx |  | -1.5 | 5.025 | 21.5642 | 0.46089 | 12.4799
15:56 | Rx |  | -1.5 | 5.025 | 21.5652 | 0.46087 | 12.48
15:56 | Rx |  | -1.5 | 5.025 | 21.5662 | 0.46085 | 12.4801
15:56 | Rx |  | -1.5 | 5.025 | 21.5672 | 0.46082 | 12.4802
15:56 | Rx |  | -1.5 | 5.025 | 21.5681 | 0.4608 | 12.4803
15:56 | Rx |  | -1.5 | 5.025 | 21.5691 | 0.46077 | 12.4804
15:56 | Rx |  | -1.5 | 5.025 | 21.5701 | 0.46075 | 12.4806
15:56 | Rx |  | -1.5 | 5.025 | 21.5711 | 0.46072 | 12.4807
15:56 | Rx |  | -1.5 | 5.025 | 21.5721 | 0.4607 | 12.4808
15:56 | Tx |  | -21.25 | 5.025 | 21.5675 | 0.46081 | 12.4803
15:56 | Tx |  | -21.25 | 5.025 | 21.563 | 0.46092 | 12.4797
15:56 | Tx |  | -21.25 | 5.025 | 21.5585 | 0.46104 | 12.4792
15:56 | Tx |  | -21.25 | 5.025 | 21.554 | 0.46115 | 12.4787
15:56 | Tx |  | -21.25 | 5.025 | 21.5495 | 0.46126 | 12.4782
15:56 | Tx |  | -21.25 | 5.025 | 21.545 | 0.46137 | 12.4777
15:56 | Tx |  | -21.25 | 5.025 | 21.5405 | 0.46149 | 12.4772
15:56 | Tx |  | -21.25 | 5.025 | 21.536 | 0.4616 | 12.4766
15:56 | Tx |  | -21.25 | 5.025 | 21.5315 | 0.46171 | 12.4761
15:56 | Tx |  | -21.25 | 5.025 | 21.527 | 0.46183 | 12.4756
15:56 | Tx |  | -21.25 | 5.025 | 21.5225 | 0.46194 | 12.4751
15:56 | Tx |  | -21.25 | 5.025 | 21.518 | 0.46205 | 12.4746
15:56 | Tx |  | -21.25 | 5.025 | 21.5135 | 0.46216 | 12.474
15:56 | Tx |  | -21.25 | 5.025 | 21.509 | 0.46228 | 12.4735
15:56 | Tx |  | -21.25 | 5.025 | 21.5045 | 0.46239 | 12.473
15:56 | Rx |  | -1.5 | 5.025 | 21.5054 | 0.46236 | 12.4731
15:56 | Rx |  | -1.5 | 5.025 | 21.5064 | 0.46234 | 12.4732
15:56 | Rx |  | -1.5 | 5.025 | 21.5074 | 0.46232 | 12.4733
15:56 | Rx |  | -1.5 | 5.025 | 21.5084 | 0.46229 | 12.4735
15:56 | Rx |  | -1.5 | 5.025 | 21.5093 | 0.46227 | 12.4736
15:56 | Rx |  | -1.5 | 5.025 | 21.5103 | 0.46224 | 12.4737
15:56 | Rx |  | -1.5 | 5.025 | 21.5113 | 0.46222 | 12.4738
15:56 | Rx |  | -1.5 | 5.025 | 21.5123 | 0.46219 | 12.4739
15:56 | Rx |  | -1.5 | 5.025 | 21.5133 | 0.46217 | 12.474
15:56 | Rx |  | -1.5 | 5.025 | 21.5142 | 0.46214 | 12.4741
15:56 | Rx |  | -1.5 | 5.025 | 21.5152 | 0.46212 | 12.4743
15:56 | Rx |  | -1.5 | 5.025 | 21.5162 | 0.46209 | 12.4744
15:56 | Rx |  | -1.5 | 5.025 | 21.5172 | 0.46207 | 12.4745
15:56 | Rx |  | -1.5 | 5.025 | 21.5182 | 0.46205 | 12.4746
15:56 | Rx |  | -1.5 | 5.025 | 21.5191 | 0.46202 | 12.4747
15:56 | Rx |  | -1.5 | 5.025 | 21.5201 | 0.462 | 12.4748
15:57 | Rx |  | -1.5 | 5.025 | 21.5211 | 0.46197 | 12.4749
15:57 | Rx |  | -1.5 | 5.025 | 21.5221 | 0.46195 | 12.475
15:57 | Rx |  | -1.5 | 5.025 | 21.5231 | 0.46192 | 12.4752
15:57 | Rx |  | -1.5 | 5.025 | 21.524 | 0.4619 | 12.4753
15:57 | Rx |  | -1.5 | 5.025 | 21.525 | 0.46187 | 12.4754
15:57 | Rx |  | -1.5 | 5.025 | 21.526 | 0.46185 | 12.4755
15:57 | Rx |  | -1.5 | 5.025 | 21.527 | 0.46183 | 12.4756
15:57 | Rx |  | -1.5 | 5.025 | 21.528 | 0.4618 | 12.4757
15:57 | Rx |  | -1.5 | 5.025 | 21.5289 | 0.46178 | 12.4758
15:57 | Rx |  | -1.5 | 5.025 | 21.5299 | 0.46175 | 12.4759
15:57 | Rx |  | -1.5 | 5.025 | 21.5309 | 0.46173 | 12.4761
15:57 | Rx |  | -1.5 | 5.025 | 21.5319 | 0.4617 | 12.4762
15:57 | Rx |  | -1.5 | 5.025 | 21.5328 | 0.46168 | 12.4763
15:57 | Rx |  | -1.5 | 5.025 | 21.5338 | 0.46165 | 12.4764
15:57 | Rx |  | -1.5 | 5.025 | 21.5348 | 0.46163 | 12.4765
15:57 | Rx |  | -1.5 | 5.025 | 21.5358 | 0.46161 | 12.4766
15:57 | Rx |  | -1.5 | 5.025 | 21.5368 | 0.46158 | 12.4767
15:57 | Rx |  | -1.5 | 5.025 | 21.5377 | 0.46156 | 12.4768
15:57 | Rx |  | -1.5 | 5.025 | 21.5387 | 0.46153 | 12.477
15:57 | Rx |  | -1.5 | 5.025 | 21.5397 | 0.46151 | 12.4771
15:57 | Rx |  | -1.5 | 5.025 | 21.5407 | 0.46148 | 12.4772
15:57 | Rx |  | -1.5 | 5.025 | 21.5417 | 0.46146 | 12.4773
15:57 | Rx |  | -1.5 | 5.025 | 21.5426 | 0.46143 | 12.4774
15:57 | Rx |  | -1.5 | 5.025 | 21.5436 | 0.46141 | 12.4775
15:57 | Rx |  | -1.5 | 5.025 | 21.5446 | 0.46139 | 12.4776
15:57 | Rx |  | -1.5 | 5.025 | 21.5456 | 0.46136 | 12.4777
15:57 | Rx |  | -1.5 | 5.025 | 21.5466 | 0.46134 | 12.4779
15:57 | Rx |  | -1.5 | 5.025 | 21.5475 | 0.46131 | 12.478
15:57 | Rx |  | -1.5 | 5.025 | 21.5485 | 0.46129 | 12.4781
15:57 | Tx |  | -21.25 | 5.025 | 21.544 | 0.4614 | 12.4776
15:57 | Tx |  | -21.25 | 5.025 | 21.5395 | 0.46151 | 12.477
15:57 | Tx |  | -21.25 | 5.025 | 21.535 | 0.46163 | 12.4765
15:57 | Tx |  | -21.25 | 5.025 | 21.5305 | 0.46174 | 12.476
15:57 | Tx |  | -21.25 | 5.025 | 21.526 | 0.46185 | 12.4755
15:57 | Tx |  | -21.25 | 5.025 | 21.5215 | 0.46196 | 12.475
15:57 | Tx |  | -21.25 | 5.025 | 21.517 | 0.46208 | 12.4745
15:57 | Tx |  | -21.25 | 5.025 | 21.5125 | 0.46219 | 12.4739
15:57 | Tx |  | -21.25 | 5.025 | 21.508 | 0.4623 | 12.4734
15:57 | Tx |  | -21.25 | 5.025 | 21.5034 | 0.46241 | 12.4729
15:57 | Tx |  | -21.25 | 5.025 | 21.4989 | 0.46253 | 12.4724
15:57 | Tx |  | -21.25 | 5.025 | 21.4944 | 0.46264 | 12.4719
15:57 | Tx |  | -21.25 | 5.025 | 21.4899 | 0.46275 | 12.4713
15:57 | Tx |  | -21.25 | 5.025 | 21.4854 | 0.46286 | 12.4708
15:57 | Tx |  | -21.25 | 5.025 | 21.4809 | 0.46298 | 12.4703
15:57 | Rx |  | -1.5 | 5.025 | 21.4819 | 0.46295 | 12.4704
15:57 | Rx |  | -1.5 | 5.025 | 21.4829 | 0.46293 | 12.4705
15:57 | Rx |  | -1.5 | 5.025 | 21.4838 | 0.4629 | 12.4706
15:57 | Rx |  | -1.5 | 5.025 | 21.4848 | 0.46288 | 12.4708
15:57 | Rx |  | -1.5 | 5.025 | 21.4858 | 0.46285 | 12.4709
15:57 | Rx |  | -1.5 | 5.025 | 21.4868 | 0.46283 | 12.471
15:57 | Rx |  | -1.5 | 5.025 | 21.4878 | 0.46281 | 12.4711
15:57 | Rx |  | -1.5 | 5.025 | 21.4887 | 0.46278 | 12.4712
15:57 | Rx |  | -1.5 | 5.025 | 21.4897 | 0.46276 | 12.4713
15:57 | Rx |  | -1.5 | 5.025 | 21.4907 | 0.46273 | 12.4714
15:57 | Rx |  | -1.5 | 5.025 | 21.4917 | 0.46271 | 12.4715
15:57 | Rx |  | -1.5 | 5.025 | 21.4927 | 0.46268 | 12.4717
15:57 | Rx |  | -1.5 | 5.025 | 21.4936 | 0.46266 | 12.4718
15:57 | Rx |  | -1.5 | 5.025 | 21.4946 | 0.46263 | 12.4719
15:57 | Rx |  | -1.5 | 5.025 | 21.4956 | 0.46261 | 12.472
15:57 | Rx |  | -1.5 | 5.025 | 21.4966 | 0.46259 | 12.4721
15:58 | Rx |  | -1.5 | 5.025 | 21.4976 | 0.46256 | 12.4722
15:58 | Rx |  | -1.5 | 5.025 | 21.4985 | 0.46254 | 12.4723
15:58 | Rx |  | -1.5 | 5.025 | 21.4995 | 0.46251 | 12.4724
15:58 | Rx |  | -1.5 | 5.025 | 21.5005 | 0.46249 | 12.4726
15:58 | Rx |  | -1.5 | 5.025 | 21.5015 | 0.46246 | 12.4727
15:58 | Rx |  | -1.5 | 5.025 | 21.5025 | 0.46244 | 12.4728
15:58 | Rx |  | -1.5 | 5.025 | 21.5034 | 0.46241 | 12.4729
15:58 | Rx |  | -1.5 | 5.025 | 21.5044 | 0.46239 | 12.473
15:58 | Rx |  | -1.5 | 5.025 | 21.5054 | 0.46237 | 12.4731
15:58 | Rx |  | -1.5 | 5.025 | 21.5064 | 0.46234 | 12.4732
15:58 | Rx |  | -1.5 | 5.025 | 21.5073 | 0.46232 | 12.4733
15:58 | Rx |  | -1.5 | 5.025 | 21.5083 | 0.46229 | 12.4735
15:58 | Rx |  | -1.5 | 5.025 | 21.5093 | 0.46227 | 12.4736
15:58 | Rx |  | -1.5 | 5.025 | 21.5103 | 0.46224 | 12.4737
15:58 | Rx |  | -1.5 | 5.025 | 21.5113 | 0.46222 | 12.4738
15:58 | Rx |  | -1.5 | 5.025 | 21.5122 | 0.46219 | 12.4739
15:58 | Rx |  | -1.5 | 5.025 | 21.5132 | 0.46217 | 12.474
15:58 | Rx |  | -1.5 | 5.025 | 21.5142 | 0.46214 | 12.4741
15:58 | Rx |  | -1.5 | 5.025 | 21.5152 | 0.46212 | 12.4742
15:58 | Rx |  | -1.5 | 5.025 | 21.5162 | 0.4621 | 12.4744
15:58 | Rx |  | -1.5 | 5.025 | 21.5171 | 0.46207 | 12.4745
15:58 | Rx |  | -1.5 | 5.025 | 21.5181 | 0.46205 | 12.4746
15:58 | Rx |  | -1.5 | 5.025 | 21.5191 | 0.46202 | 12.4747
15:58 | Rx |  | -1.5 | 5.025 | 21.5201 | 0.462 | 12.4748
15:58 | Rx |  | -1.5 | 5.025 | 21.5211 | 0.46197 | 12.4749
15:58 | Rx |  | -1.5 | 5.025 | 21.522 | 0.46195 | 12.475
15:58 | Rx |  | -1.5 | 5.025 | 21.523 | 0.46192 | 12.4751
15:58 | Rx |  | -1.5 | 5.025 | 21.524 | 0.4619 | 12.4753
15:58 | Rx |  | -1.5 | 5.025 | 21.525 | 0.46188 | 12.4754
15:58 | Tx |  | -21.25 | 5.025 | 21.5205 | 0.46199 | 12.4749
15:58 | Tx |  | -21.25 | 5.025 | 21.516 | 0.4621 | 12.4743
15:58 | Tx |  | -21.25 | 5.025 | 21.5115 | 0.46221 | 12.4738
15:58 | Tx |  | -21.25 | 5.025 | 21.5069 | 0.46233 | 12.4733
15:58 | Tx |  | -21.25 | 5.025 | 21.5024 | 0.46244 | 12.4728
15:58 | Tx |  | -21.25 | 5.025 | 21.4979 | 0.46255 | 12.4723
15:58 | Tx |  | -21.25 | 5.025 | 21.4934 | 0.46266 | 12.4717
15:58 | Tx |  | -21.25 | 5.025 | 21.4889 | 0.46278 | 12.4712
15:58 | Tx |  | -21.25 | 5.025 | 21.4844 | 0.46289 | 12.4707
15:58 | Tx |  | -21.25 | 5.025 | 21.4799 | 0.463 | 12.4702
15:58 | Tx |  | -21.25 | 5.025 | 21.4754 | 0.46312 | 12.4697
15:58 | Tx |  | -21.25 | 5.025 | 21.4709 | 0.46323 | 12.4692
15:58 | Tx |  | -21.25 | 5.025 | 21.4664 | 0.46334 | 12.4686
15:58 | Tx |  | -21.25 | 5.025 | 21.4619 | 0.46345 | 12.4681
15:58 | Tx |  | -21.25 | 5.025 | 21.4574 | 0.46357 | 12.4676
15:58 | Rx |  | -1.5 | 5.025 | 21.4583 | 0.46354 | 12.4677
15:58 | Rx |  | -1.5 | 5.025 | 21.4593 | 0.46352 | 12.4678
15:58 | Rx |  | -1.5 | 5.025 | 21.4603 | 0.46349 | 12.4679
15:58 | Rx |  | -1.5 | 5.025 | 21.4613 | 0.46347 | 12.468
15:58 | Rx |  | -1.5 | 5.025 | 21.4623 | 0.46344 | 12.4682
15:58 | Rx |  | -1.5 | 5.025 | 21.4632 | 0.46342 | 12.4683
15:58 | Rx |  | -1.5 | 5.025 | 21.4642 | 0.46339 | 12.4684
15:58 | Rx |  | -1.5 | 5.025 | 21.4652 | 0.46337 | 12.4685
15:58 | Rx |  | -1.5 | 5.025 | 21.4662 | 0.46335 | 12.4686
15:58 | Rx |  | -1.5 | 5.025 | 21.4672 | 0.46332 | 12.4687
15:58 | Rx |  | -1.5 | 5.025 | 21.4681 | 0.4633 | 12.4688
15:58 | Rx |  | -1.5 | 5.025 | 21.4691 | 0.46327 | 12.4689
15:58 | Rx |  | -1.5 | 5.025 | 21.4701 | 0.46325 | 12.4691
15:58 | Rx |  | -1.5 | 5.025 | 21.4711 | 0.46322 | 12.4692
15:58 | Rx |  | -1.5 | 5.025 | 21.4721 | 0.4632 | 12.4693
15:58 | Rx |  | -1.5 | 5.025 | 21.473 | 0.46317 | 12.4694
15:59 | Rx |  | -1.5 | 5.025 | 21.474 | 0.46315 | 12.4695
15:59 | Rx |  | -1.5 | 5.025 | 21.475 | 0.46313 | 12.4696
15:59 | Rx |  | -1.5 | 5.025 | 21.476 | 0.4631 | 12.4697
15:59 | Rx |  | -1.5 | 5.025 | 21.477 | 0.46308 | 12.4698
15:59 | Rx |  | -1.5 | 5.025 | 21.4779 | 0.46305 | 12.47
15:59 | Rx |  | -1.5 | 5.025 | 21.4789 | 0.46303 | 12.4701
15:59 | Rx |  | -1.5 | 5.025 | 21.4799 | 0.463 | 12.4702
15:59 | Rx |  | -1.5 | 5.025 | 21.4809 | 0.46298 | 12.4703
15:59 | Rx |  | -1.5 | 5.025 | 21.4818 | 0.46295 | 12.4704
15:59 | Rx |  | -1.5 | 5.025 | 21.4828 | 0.46293 | 12.4705
15:59 | Rx |  | -1.5 | 5.025 | 21.4838 | 0.4629 | 12.4706
15:59 | Rx |  | -1.5 | 5.025 | 21.4848 | 0.46288 | 12.4708
15:59 | Rx |  | -1.5 | 5.025 | 21.4858 | 0.46286 | 12.4709
15:59 | Rx |  | -1.5 | 5.025 | 21.4867 | 0.46283 | 12.471
15:59 | Rx |  | -1.5 | 5.025 | 21.4877 | 0.46281 | 12.4711
15:59 | Rx |  | -1.5 | 5.025 | 21.4887 | 0.46278 | 12.4712
15:59 | Rx |  | -1.5 | 5.025 | 21.4897 | 0.46276 | 12.4713
15:59 | Rx |  | -1.5 | 5.025 | 21.4907 | 0.46273 | 12.4714
15:59 | Rx |  | -1.5 | 5.025 | 21.4916 | 0.46271 | 12.4715
15:59 | Rx |  | -1.5 | 5.025 | 21.4926 | 0.46268 | 12.4717
15:59 | Rx |  | -1.5 | 5.025 | 21.4936 | 0.46266 | 12.4718
15:59 | Rx |  | -1.5 | 5.025 | 21.4946 | 0.46264 | 12.4719
15:59 | Rx |  | -1.5 | 5.025 | 21.4956 | 0.46261 | 12.472
15:59 | Rx |  | -1.5 | 5.025 | 21.4965 | 0.46259 | 12.4721
15:59 | Rx |  | -1.5 | 5.025 | 21.4975 | 0.46256 | 12.4722
15:59 | Rx |  | -1.5 | 5.025 | 21.4985 | 0.46254 | 12.4723
15:59 | Rx |  | -1.5 | 5.025 | 21.4995 | 0.46251 | 12.4724
15:59 | Rx |  | -1.5 | 5.025 | 21.5005 | 0.46249 | 12.4726
15:59 | Rx |  | -1.5 | 5.025 | 21.5014 | 0.46246 | 12.4727
15:59 | Tx |  | -21.25 | 5.025 | 21.4969 | 0.46258 | 12.4721
15:59 | Tx |  | -21.25 | 5.025 | 21.4924 | 0.46269 | 12.4716
15:59 | Tx |  | -21.25 | 5.025 | 21.4879 | 0.4628 | 12.4711
15:59 | Tx |  | -21.25 | 5.025 | 21.4834 | 0.46291 | 12.4706
15:59 | Tx |  | -21.25 | 5.025 | 21.4789 | 0.46303 | 12.4701
15:59 | Tx |  | -21.25 | 5.025 | 21.4744 | 0.46314 | 12.4696
15:59 | Tx |  | -21.25 | 5.025 | 21.4699 | 0.46325 | 12.469
15:59 | Tx |  | -21.25 | 5.025 | 21.4654 | 0.46337 | 12.4685
15:59 | Tx |  | -21.25 | 5.025 | 21.4609 | 0.46348 | 12.468
15:59 | Tx |  | -21.25 | 5.025 | 21.4564 | 0.46359 | 12.4675
15:59 | Tx |  | -21.25 | 5.025 | 21.4519 | 0.4637 | 12.467
15:59 | Tx |  | -21.25 | 5.025 | 21.4473 | 0.46382 | 12.4664
15:59 | Tx |  | -21.25 | 5.025 | 21.4428 | 0.46393 | 12.4659
15:59 | Tx |  | -21.25 | 5.025 | 21.4383 | 0.46404 | 12.4654
15:59 | Tx |  | -21.25 | 5.025 | 21.4338 | 0.46415 | 12.4649
15:59 | Rx |  | -1.5 | 5.025 | 21.4348 | 0.46413 | 12.465
15:59 | Rx |  | -1.5 | 5.025 | 21.4358 | 0.46411 | 12.4651
15:59 | Rx |  | -1.5 | 5.025 | 21.4368 | 0.46408 | 12.4652
15:59 | Rx |  | -1.5 | 5.025 | 21.4377 | 0.46406 | 12.4653
15:59 | Rx |  | -1.5 | 5.025 | 21.4387 | 0.46403 | 12.4655
15:59 | Rx |  | -1.5 | 5.025 | 21.4397 | 0.46401 | 12.4656
15:59 | Rx |  | -1.5 | 5.025 | 21.4407 | 0.46398 | 12.4657
15:59 | Rx |  | -1.5 | 5.025 | 21.4417 | 0.46396 | 12.4658
15:59 | Rx |  | -1.5 | 5.025 | 21.4426 | 0.46393 | 12.4659
15:59 | Rx |  | -1.5 | 5.025 | 21.4436 | 0.46391 | 12.466
15:59 | Rx |  | -1.5 | 5.025 | 21.4446 | 0.46389 | 12.4661
15:59 | Rx |  | -1.5 | 5.025 | 21.4456 | 0.46386 | 12.4662
15:59 | Rx |  | -1.5 | 5.025 | 21.4466 | 0.46384 | 12.4664
15:59 | Rx |  | -1.5 | 5.025 | 21.4475 | 0.46381 | 12.4665
15:59 | Rx |  | -1.5 | 5.025 | 21.4485 | 0.46379 | 12.4666
15:59 | Rx |  | -1.5 | 5.025 | 21.4495 | 0.46376 | 12.4667
16:00 | Rx |  | -1.5 | 5.025 | 21.4505 | 0.46374 | 12.4668
16:00 | Rx |  | -1.5 | 5.025 | 21.4515 | 0.46371 | 12.4669
16:00 | Rx |  | -1.5 | 5.025 | 21.4524 | 0.46369 | 12.467
16:00 | Rx |  | -1.5 | 5.025 | 21.4534 | 0.46366 | 12.4671
16:00 | Rx |  | -1.5 | 5.025 | 21.4544 | 0.46364 | 12.4673
16:00 | Rx |  | -1.5 | 5.025 | 21.4554 | 0.46362 | 12.4674
16:00 | Rx |  | -1.5 | 5.025 | 21.4563 | 0.46359 | 12.4675
16:00 | Rx |  | -1.5 | 5.025 | 21.4573 | 0.46357 | 12.4676
16:00 | Rx |  | -1.5 | 5.025 | 21.4583 | 0.46354 | 12.4677
16:00 | Rx |  | -1.5 | 5.025 | 21.4593 | 0.46352 | 12.4678
16:00 | Rx |  | -1.5 | 5.025 | 21.4603 | 0.46349 | 12.4679
16:00 | Rx |  | -1.5 | 5.025 | 21.4612 | 0.46347 | 12.468
16:00 | Rx |  | -1.5 | 5.025 | 21.4622 | 0.46344 | 12.4682
16:00 | Rx |  | -1.5 | 5.025 | 21.4632 | 0.46342 | 12.4683
16:00 | Rx |  | -1.5 | 5.025 | 21.4642 | 0.4634 | 12.4684
16:00 | Rx |  | -1.5 | 5.025 | 21.4652 | 0.46337 | 12.4685
16:00 | Rx |  | -1.5 | 5.025 | 21.4661 | 0.46335 | 12.4686
16:00 | Rx |  | -1.5 | 5.025 | 21.4671 | 0.46332 | 12.4687
16:00 | Rx |  | -1.5 | 5.025 | 21.4681 | 0.4633 | 12.4688
16:00 | Rx |  | -1.5 | 5.025 | 21.4691 | 0.46327 | 12.4689
16:00 | Rx |  | -1.5 | 5.025 | 21.4701 | 0.46325 | 12.4691
16:00 | Rx |  | -1.5 | 5.025 | 21.471 | 0.46322 | 12.4692
16:00 | Rx |  | -1.5 | 5.025 | 21.472 | 0.4632 | 12.4693
16:00 | Rx |  | -1.5 | 5.025 | 21.473 | 0.46318 | 12.4694
16:00 | Rx |  | -1.5 | 5.025 | 21.474 | 0.46315 | 12.4695
16:00 | Rx |  | -1.5 | 5.025 | 21.475 | 0.46313 | 12.4696
16:00 | Rx |  | -1.5 | 5.025 | 21.4759 | 0.4631 | 12.4697
16:00 | Rx |  | -1.5 | 5.025 | 21.4769 | 0.46308 | 12.4698
16:00 | Rx |  | -1.5 | 5.025 | 21.4779 | 0.46305 | 12.47
16:00 | Tx |  | -21.25 | 5.025 | 21.4734 | 0.46317 | 12.4694
16:00 | Tx |  | -21.25 | 5.025 | 21.4689 | 0.46328 | 12.4689
16:00 | Tx |  | -21.25 | 5.025 | 21.4644 | 0.46339 | 12.4684
16:00 | Tx |  | -21.25 | 5.025 | 21.4599 | 0.4635 | 12.4679
16:00 | Tx |  | -21.25 | 5.025 | 21.4554 | 0.46362 | 12.4674
16:00 | Tx |  | -21.25 | 5.025 | 21.4508 | 0.46373 | 12.4668
16:00 | Tx |  | -21.25 | 5.025 | 21.4463 | 0.46384 | 12.4663
16:00 | Tx |  | -21.25 | 5.025 | 21.4418 | 0.46395 | 12.4658
16:00 | Tx |  | -21.25 | 5.025 | 21.4373 | 0.46407 | 12.4653
16:00 | Tx |  | -21.25 | 5.025 | 21.4328 | 0.46418 | 12.4648
16:00 | Tx |  | -21.25 | 5.025 | 21.4283 | 0.46429 | 12.4643
16:00 | Tx |  | -21.25 | 5.025 | 21.4238 | 0.4644 | 12.4637
16:00 | Tx |  | -21.25 | 5.025 | 21.4193 | 0.46452 | 12.4632
16:00 | Tx |  | -21.25 | 5.025 | 21.4148 | 0.46463 | 12.4627
16:00 | Tx |  | -21.25 | 5.025 | 21.4103 | 0.46474 | 12.4622
16:00 | Rx |  | -1.5 | 5.025 | 21.4113 | 0.46472 | 12.4623
16:00 | Rx |  | -1.5 | 5.025 | 21.4122 | 0.46469 | 12.4624
16:00 | Rx |  | -1.5 | 5.025 | 21.4132 | 0.46467 | 12.4625
16:00 | Rx |  | -1.5 | 5.025 | 21.4142 | 0.46464 | 12.4626
16:00 | Rx |  | -1.5 | 5.025 | 21.4152 | 0.46462 | 12.4627
16:00 | Rx |  | -1.5 | 5.025 | 21.4162 | 0.4646 | 12.4629
16:00 | Rx |  | -1.5 | 5.025 | 21.4171 | 0.46457 | 12.463
16:00 | Rx |  | -1.5 | 5.025 | 21.4181 | 0.46455 | 12.4631
16:00 | Rx |  | -1.5 | 5.025 | 21.4191 | 0.46452 | 12.4632
16:00 | Rx |  | -1.5 | 5.025 | 21.4201 | 0.4645 | 12.4633
16:00 | Rx |  | -1.5 | 5.025 | 21.4211 | 0.46447 | 12.4634
16:00 | Rx |  | -1.5 | 5.025 | 21.422 | 0.46445 | 12.4635
16:00 | Rx |  | -1.5 | 5.025 | 21.423 | 0.46442 | 12.4636
16:00 | Rx |  | -1.5 | 5.025 | 21.424 | 0.4644 | 12.4638
16:00 | Rx |  | -1.5 | 5.025 | 21.425 | 0.46438 | 12.4639
16:00 | Rx |  | -1.5 | 5.025 | 21.426 | 0.46435 | 12.464
16:01 | Rx |  | -1.5 | 5.025 | 21.4269 | 0.46433 | 12.4641
16:01 | Rx |  | -1.5 | 5.025 | 21.4279 | 0.4643 | 12.4642
16:01 | Rx |  | -1.5 | 5.025 | 21.4289 | 0.46428 | 12.4643
16:01 | Rx |  | -1.5 | 5.025 | 21.4299 | 0.46425 | 12.4644
16:01 | Rx |  | -1.5 | 5.025 | 21.4308 | 0.46423 | 12.4645
16:01 | Rx |  | -1.5 | 5.025 | 21.4318 | 0.4642 | 12.4647
16:01 | Rx |  | -1.5 | 5.025 | 21.4328 | 0.46418 | 12.4648
16:01 | Rx |  | -1.5 | 5.025 | 21.4338 | 0.46416 | 12.4649
16:01 | Rx |  | -1.5 | 5.025 | 21.4348 | 0.46413 | 12.465
16:01 | Rx |  | -1.5 | 5.025 | 21.4357 | 0.46411 | 12.4651
16:01 | Rx |  | -1.5 | 5.025 | 21.4367 | 0.46408 | 12.4652
16:01 | Rx |  | -1.5 | 5.025 | 21.4377 | 0.46406 | 12.4653
16:01 | Rx |  | -1.5 | 5.025 | 21.4387 | 0.46403 | 12.4654
16:01 | Rx |  | -1.5 | 5.025 | 21.4397 | 0.46401 | 12.4656
16:01 | Rx |  | -1.5 | 5.025 | 21.4406 | 0.46398 | 12.4657
16:01 | Rx |  | -1.5 | 5.025 | 21.4416 | 0.46396 | 12.4658
16:01 | Rx |  | -1.5 | 5.025 | 21.4426 | 0.46394 | 12.4659
16:01 | Rx |  | -1.5 | 5.025 | 21.4436 | 0.46391 | 12.466
16:01 | Rx |  | -1.5 | 5.025 | 21.4446 | 0.46389 | 12.4661
16:01 | Rx |  | -1.5 | 5.025 | 21.4455 | 0.46386 | 12.4662
16:01 | Rx |  | -1.5 | 5.025 | 21.4465 | 0.46384 | 12.4663
16:01 | Rx |  | -1.5 | 5.025 | 21.4475 | 0.46381 | 12.4665
16:01 | Rx |  | -1.5 | 5.025 | 21.4485 | 0.46379 | 12.4666
16:01 | Rx |  | -1.5 | 5.025 | 21.4495 | 0.46376 | 12.4667
16:01 | Rx |  | -1.5 | 5.025 | 21.4504 | 0.46374 | 12.4668
16:01 | Rx |  | -1.5 | 5.025 | 21.4514 | 0.46371 | 12.4669
16:01 | Rx |  | -1.5 | 5.025 | 21.4524 | 0.46369 | 12.467
16:01 | Rx |  | -1.5 | 5.025 | 21.4534 | 0.46367 | 12.4671
16:01 | Rx |  | -1.5 | 5.025 | 21.4543 | 0.46364 | 12.4672
16:01 | Tx |  | -21.25 | 5.025 | 21.4498 | 0.46375 | 12.4667
16:01 | Tx |  | -21.25 | 5.025 | 21.4453 | 0.46387 | 12.4662
16:01 | Tx |  | -21.25 | 5.025 | 21.4408 | 0.46398 | 12.4657
16:01 | Tx |  | -21.25 | 5.025 | 21.4363 | 0.46409 | 12.4652
16:01 | Tx |  | -21.25 | 5.025 | 21.4318 | 0.4642 | 12.4647
16:01 | Tx |  | -21.25 | 5.025 | 21.4273 | 0.46432 | 12.4641
16:01 | Tx |  | -21.25 | 5.025 | 21.4228 | 0.46443 | 12.4636
16:01 | Tx |  | -21.25 | 5.025 | 21.4183 | 0.46454 | 12.4631
16:01 | Tx |  | -21.25 | 5.025 | 21.4138 | 0.46466 | 12.4626
16:01 | Tx |  | -21.25 | 5.025 | 21.4093 | 0.46477 | 12.4621
16:01 | Tx |  | -21.25 | 5.025 | 21.4048 | 0.46488 | 12.4615
16:01 | Tx |  | -21.25 | 5.025 | 21.4003 | 0.46499 | 12.461
16:01 | Tx |  | -21.25 | 5.025 | 21.3958 | 0.46511 | 12.4605
16:01 | Tx |  | -21.25 | 5.025 | 21.3913 | 0.46522 | 12.46
16:01 | Tx |  | -21.25 | 5.025 | 21.3867 | 0.46533 | 12.4595
16:01 | Rx |  | -1.5 | 5.025 | 21.3877 | 0.46531 | 12.4596
16:01 | Rx |  | -1.5 | 5.025 | 21.3887 | 0.46528 | 12.4597
16:01 | Rx |  | -1.5 | 5.025 | 21.3897 | 0.46526 | 12.4598
16:01 | Rx |  | -1.5 | 5.025 | 21.3907 | 0.46523 | 12.4599
16:01 | Rx |  | -1.5 | 5.025 | 21.3916 | 0.46521 | 12.46
16:01 | Rx |  | -1.5 | 5.025 | 21.3926 | 0.46518 | 12.4602
16:01 | Rx |  | -1.5 | 5.025 | 21.3936 | 0.46516 | 12.4603
16:01 | Rx |  | -1.5 | 5.025 | 21.3946 | 0.46514 | 12.4604
16:01 | Rx |  | -1.5 | 5.025 | 21.3956 | 0.46511 | 12.4605
16:01 | Rx |  | -1.5 | 5.025 | 21.3965 | 0.46509 | 12.4606
16:01 | Rx |  | -1.5 | 5.025 | 21.3975 | 0.46506 | 12.4607
16:01 | Rx |  | -1.5 | 5.025 | 21.3985 | 0.46504 | 12.4608
16:01 | Rx |  | -1.5 | 5.025 | 21.3995 | 0.46501 | 12.4609
16:01 | Rx |  | -1.5 | 5.025 | 21.4005 | 0.46499 | 12.4611
16:01 | Rx |  | -1.5 | 5.025 | 21.4014 | 0.46496 | 12.4612
16:01 | Rx |  | -1.5 | 5.025 | 21.4024 | 0.46494 | 12.4613
16:02 | Rx |  | -1.5 | 5.025 | 21.4034 | 0.46492 | 12.4614
16:02 | Rx |  | -1.5 | 5.025 | 21.4044 | 0.46489 | 12.4615
16:02 | Rx |  | -1.5 | 5.025 | 21.4053 | 0.46487 | 12.4616
16:02 | Rx |  | -1.5 | 5.025 | 21.4063 | 0.46484 | 12.4617
16:02 | Rx |  | -1.5 | 5.025 | 21.4073 | 0.46482 | 12.4618
16:02 | Rx |  | -1.5 | 5.025 | 21.4083 | 0.46479 | 12.462
16:02 | Rx |  | -1.5 | 5.025 | 21.4093 | 0.46477 | 12.4621
16:02 | Rx |  | -1.5 | 5.025 | 21.4102 | 0.46474 | 12.4622
16:02 | Rx |  | -1.5 | 5.025 | 21.4112 | 0.46472 | 12.4623
16:02 | Rx |  | -1.5 | 5.025 | 21.4122 | 0.46469 | 12.4624
16:02 | Rx |  | -1.5 | 5.025 | 21.4132 | 0.46467 | 12.4625
16:02 | Rx |  | -1.5 | 5.025 | 21.4142 | 0.46465 | 12.4626
16:02 | Rx |  | -1.5 | 5.025 | 21.4151 | 0.46462 | 12.4627
16:02 | Rx |  | -1.5 | 5.025 | 21.4161 | 0.4646 | 12.4629
16:02 | Rx |  | -1.5 | 5.025 | 21.4171 | 0.46457 | 12.463
16:02 | Rx |  | -1.5 | 5.025 | 21.4181 | 0.46455 | 12.4631
16:02 | Rx |  | -1.5 | 5.025 | 21.4191 | 0.46452 | 12.4632
16:02 | Rx |  | -1.5 | 5.025 | 21.42 | 0.4645 | 12.4633
16:02 | Rx |  | -1.5 | 5.025 | 21.421 | 0.46447 | 12.4634
16:02 | Rx |  | -1.5 | 5.025 | 21.422 | 0.46445 | 12.4635
16:02 | Rx |  | -1.5 | 5.025 | 21.423 | 0.46443 | 12.4636
16:02 | Rx |  | -1.5 | 5.025 | 21.424 | 0.4644 | 12.4638
16:02 | Rx |  | -1.5 | 5.025 | 21.4249 | 0.46438 | 12.4639
16:02 | Rx |  | -1.5 | 5.025 | 21.4259 | 0.46435 | 12.464
16:02 | Rx |  | -1.5 | 5.025 | 21.4269 | 0.46433 | 12.4641
16:02 | Rx |  | -1.5 | 5.025 | 21.4279 | 0.4643 | 12.4642
16:02 | Rx |  | -1.5 | 5.025 | 21.4288 | 0.46428 | 12.4643
16:02 | Rx |  | -1.5 | 5.025 | 21.4298 | 0.46425 | 12.4644
16:02 | Rx |  | -1.5 | 5.025 | 21.4308 | 0.46423 | 12.4645
16:02 | Tx |  | -21.25 | 5.025 | 21.4263 | 0.46434 | 12.464
16:02 | Tx |  | -21.25 | 5.025 | 21.4218 | 0.46446 | 12.4635
16:02 | Tx |  | -21.25 | 5.025 | 21.4173 | 0.46457 | 12.463
16:02 | Tx |  | -21.25 | 5.025 | 21.4128 | 0.46468 | 12.4625
16:02 | Tx |  | -21.25 | 5.025 | 21.4083 | 0.46479 | 12.462
16:02 | Tx |  | -21.25 | 5.025 | 21.4038 | 0.46491 | 12.4614
16:02 | Tx |  | -21.25 | 5.025 | 21.3993 | 0.46502 | 12.4609
16:02 | Tx |  | -21.25 | 5.025 | 21.3948 | 0.46513 | 12.4604
16:02 | Tx |  | -21.25 | 5.025 | 21.3902 | 0.46524 | 12.4599
16:02 | Tx |  | -21.25 | 5.025 | 21.3857 | 0.46536 | 12.4594
16:02 | Tx |  | -21.25 | 5.025 | 21.3812 | 0.46547 | 12.4588
16:02 | Tx |  | -21.25 | 5.025 | 21.3767 | 0.46558 | 12.4583
16:02 | Tx |  | -21.25 | 5.025 | 21.3722 | 0.46569 | 12.4578
16:02 | Tx |  | -21.25 | 5.025 | 21.3677 | 0.46581 | 12.4573
16:02 | Tx |  | -21.25 | 5.025 | 21.3632 | 0.46592 | 12.4568
16:02 | Rx |  | -1.5 | 5.025 | 21.3642 | 0.4659 | 12.4569
16:02 | Rx |  | -1.5 | 5.025 | 21.3652 | 0.46587 | 12.457
16:02 | Rx |  | -1.5 | 5.025 | 21.3661 | 0.46585 | 12.4571
16:02 | Rx |  | -1.5 | 5.025 | 21.3671 | 0.46582 | 12.4572
16:02 | Rx |  | -1.5 | 5.025 | 21.3681 | 0.4658 | 12.4573
16:02 | Rx |  | -1.5 | 5.025 | 21.3691 | 0.46577 | 12.4574
16:02 | Rx |  | -1.5 | 5.025 | 21.3701 | 0.46575 | 12.4576
16:02 | Rx |  | -1.5 | 5.025 | 21.371 | 0.46572 | 12.4577
16:02 | Rx |  | -1.5 | 5.025 | 21.372 | 0.4657 | 12.4578
16:02 | Rx |  | -1.5 | 5.025 | 21.373 | 0.46568 | 12.4579
16:02 | Rx |  | -1.5 | 5.025 | 21.374 | 0.46565 | 12.458
16:02 | Rx |  | -1.5 | 5.025 | 21.375 | 0.46563 | 12.4581
16:02 | Rx |  | -1.5 | 5.025 | 21.3759 | 0.4656 | 12.4582
16:02 | Rx |  | -1.5 | 5.025 | 21.3769 | 0.46558 | 12.4583
16:02 | Rx |  | -1.5 | 5.025 | 21.3779 | 0.46555 | 12.4585
16:02 | Rx |  | -1.5 | 5.025 | 21.3789 | 0.46553 | 12.4586
16:03 | Rx |  | -1.5 | 5.025 | 21.3798 | 0.4655 | 12.4587
16:03 | Rx |  | -1.5 | 5.025 | 21.3808 | 0.46548 | 12.4588
16:03 | Rx |  | -1.5 | 5.025 | 21.3818 | 0.46545 | 12.4589
16:03 | Rx |  | -1.5 | 5.025 | 21.3828 | 0.46543 | 12.459
16:03 | Rx |  | -1.5 | 5.025 | 21.3838 | 0.46541 | 12.4591
16:03 | Rx |  | -1.5 | 5.025 | 21.3847 | 0.46538 | 12.4592
16:03 | Rx |  | -1.5 | 5.025 | 21.3857 | 0.46536 | 12.4594
16:03 | Rx |  | -1.5 | 5.025 | 21.3867 | 0.46533 | 12.4595
16:03 | Rx |  | -1.5 | 5.025 | 21.3877 | 0.46531 | 12.4596
16:03 | Rx |  | -1.5 | 5.025 | 21.3887 | 0.46528 | 12.4597
16:03 | Rx |  | -1.5 | 5.025 | 21.3896 | 0.46526 | 12.4598
16:03 | Rx |  | -1.5 | 5.025 | 21.3906 | 0.46523 | 12.4599
16:03 | Rx |  | -1.5 | 5.025 | 21.3916 | 0.46521 | 12.46
16:03 | Rx |  | -1.5 | 5.025 | 21.3926 | 0.46519 | 12.4601
16:03 | Rx |  | -1.5 | 5.025 | 21.3936 | 0.46516 | 12.4603
16:03 | Rx |  | -1.5 | 5.025 | 21.3945 | 0.46514 | 12.4604
16:03 | Rx |  | -1.5 | 5.025 | 21.3955 | 0.46511 | 12.4605
16:03 | Rx |  | -1.5 | 5.025 | 21.3965 | 0.46509 | 12.4606
16:03 | Rx |  | -1.5 | 5.025 | 21.3975 | 0.46506 | 12.4607
16:03 | Rx |  | -1.5 | 5.025 | 21.3985 | 0.46504 | 12.4608
16:03 | Rx |  | -1.5 | 5.025 | 21.3994 | 0.46501 | 12.4609
16:03 | Rx |  | -1.5 | 5.025 | 21.4004 | 0.46499 | 12.461
16:03 | Rx |  | -1.5 | 5.025 | 21.4014 | 0.46497 | 12.4612
16:03 | Rx |  | -1.5 | 5.025 | 21.4024 | 0.46494 | 12.4613
16:03 | Rx |  | -1.5 | 5.025 | 21.4033 | 0.46492 | 12.4614
16:03 | Rx |  | -1.5 | 5.025 | 21.4043 | 0.46489 | 12.4615
16:03 | Rx |  | -1.5 | 5.025 | 21.4053 | 0.46487 | 12.4616
16:03 | Rx |  | -1.5 | 5.025 | 21.4063 | 0.46484 | 12.4617
16:03 | Rx |  | -1.5 | 5.025 | 21.4073 | 0.46482 | 12.4618
16:03 | Tx |  | -21.25 | 5.025 | 21.4028 | 0.46493 | 12.4613
16:03 | Tx |  | -21.25 | 5.025 | 21.3983 | 0.46504 | 12.4608
16:03 | Tx |  | -21.25 | 5.025 | 21.3937 | 0.46516 | 12.4603
16:03 | Tx |  | -21.25 | 5.025 | 21.3892 | 0.46527 | 12.4598
16:03 | Tx |  | -21.25 | 5.025 | 21.3847 | 0.46538 | 12.4592
16:03 | Tx |  | -21.25 | 5.025 | 21.3802 | 0.46549 | 12.4587
16:03 | Tx |  | -21.25 | 5.025 | 21.3757 | 0.46561 | 12.4582
16:03 | Tx |  | -21.25 | 5.025 | 21.3712 | 0.46572 | 12.4577
16:03 | Tx |  | -21.25 | 5.025 | 21.3667 | 0.46583 | 12.4572
16:03 | Tx |  | -21.25 | 5.025 | 21.3622 | 0.46595 | 12.4567
16:03 | Tx |  | -21.25 | 5.025 | 21.3577 | 0.46606 | 12.4561
16:03 | Tx |  | -21.25 | 5.025 | 21.3532 | 0.46617 | 12.4556
16:03 | Tx |  | -21.25 | 5.025 | 21.3487 | 0.46628 | 12.4551
16:03 | Tx |  | -21.25 | 5.025 | 21.3442 | 0.4664 | 12.4546
16:03 | Tx |  | -21.25 | 5.025 | 21.3397 | 0.46651 | 12.4541
16:03 | Rx |  | -1.5 | 5.025 | 21.3406 | 0.46648 | 12.4542
16:03 | Rx |  | -1.5 | 5.025 | 21.3416 | 0.46646 | 12.4543
16:03 | Rx |  | -1.5 | 5.025 | 21.3426 | 0.46644 | 12.4544
16:03 | Rx |  | -1.5 | 5.025 | 21.3436 | 0.46641 | 12.4545
16:03 | Rx |  | -1.5 | 5.025 | 21.3446 | 0.46639 | 12.4546
16:03 | Rx |  | -1.5 | 5.025 | 21.3455 | 0.46636 | 12.4547
16:03 | Rx |  | -1.5 | 5.025 | 21.3465 | 0.46634 | 12.4548
16:03 | Rx |  | -1.5 | 5.025 | 21.3475 | 0.46631 | 12.455
16:03 | Rx |  | -1.5 | 5.025 | 21.3485 | 0.46629 | 12.4551
16:03 | Rx |  | -1.5 | 5.025 | 21.3495 | 0.46626 | 12.4552
16:03 | Rx |  | -1.5 | 5.025 | 21.3504 | 0.46624 | 12.4553
16:03 | Rx |  | -1.5 | 5.025 | 21.3514 | 0.46621 | 12.4554
16:03 | Rx |  | -1.5 | 5.025 | 21.3524 | 0.46619 | 12.4555
16:03 | Rx |  | -1.5 | 5.025 | 21.3534 | 0.46617 | 12.4556
16:03 | Rx |  | -1.5 | 5.025 | 21.3543 | 0.46614 | 12.4557
16:03 | Rx |  | -1.5 | 5.025 | 21.3553 | 0.46612 | 12.4559
16:04 | Rx |  | -1.5 | 5.025 | 21.3563 | 0.46609 | 12.456
16:04 | Rx |  | -1.5 | 5.025 | 21.3573 | 0.46607 | 12.4561
16:04 | Rx |  | -1.5 | 5.025 | 21.3583 | 0.46604 | 12.4562
16:04 | Rx |  | -1.5 | 5.025 | 21.3592 | 0.46602 | 12.4563
16:04 | Rx |  | -1.5 | 5.025 | 21.3602 | 0.46599 | 12.4564
16:04 | Rx |  | -1.5 | 5.025 | 21.3612 | 0.46597 | 12.4565
16:04 | Rx |  | -1.5 | 5.025 | 21.3622 | 0.46595 | 12.4567
16:04 | Rx |  | -1.5 | 5.025 | 21.3632 | 0.46592 | 12.4568
16:04 | Rx |  | -1.5 | 5.025 | 21.3641 | 0.4659 | 12.4569
16:04 | Rx |  | -1.5 | 5.025 | 21.3651 | 0.46587 | 12.457
16:04 | Rx |  | -1.5 | 5.025 | 21.3661 | 0.46585 | 12.4571
16:04 | Rx |  | -1.5 | 5.025 | 21.3671 | 0.46582 | 12.4572
16:04 | Rx |  | -1.5 | 5.025 | 21.3681 | 0.4658 | 12.4573
16:04 | Rx |  | -1.5 | 5.025 | 21.369 | 0.46577 | 12.4574
16:04 | Rx |  | -1.5 | 5.025 | 21.37 | 0.46575 | 12.4576
16:04 | Rx |  | -1.5 | 5.025 | 21.371 | 0.46573 | 12.4577
16:04 | Rx |  | -1.5 | 5.025 | 21.372 | 0.4657 | 12.4578
16:04 | Rx |  | -1.5 | 5.025 | 21.373 | 0.46568 | 12.4579
16:04 | Rx |  | -1.5 | 5.025 | 21.3739 | 0.46565 | 12.458
16:04 | Rx |  | -1.5 | 5.025 | 21.3749 | 0.46563 | 12.4581
16:04 | Rx |  | -1.5 | 5.025 | 21.3759 | 0.4656 | 12.4582
16:04 | Rx |  | -1.5 | 5.025 | 21.3769 | 0.46558 | 12.4583
16:04 | Rx |  | -1.5 | 5.025 | 21.3778 | 0.46555 | 12.4585
16:04 | Rx |  | -1.5 | 5.025 | 21.3788 | 0.46553 | 12.4586
16:04 | Rx |  | -1.5 | 5.025 | 21.3798 | 0.4655 | 12.4587
16:04 | Rx |  | -1.5 | 5.025 | 21.3808 | 0.46548 | 12.4588
16:04 | Rx |  | -1.5 | 5.025 | 21.3818 | 0.46546 | 12.4589
16:04 | Rx |  | -1.5 | 5.025 | 21.3827 | 0.46543 | 12.459
16:04 | Rx |  | -1.5 | 5.025 | 21.3837 | 0.46541 | 12.4591
16:04 | Tx |  | -21.25 | 5.025 | 21.3792 | 0.46552 | 12.4586
16:04 | Tx |  | -21.25 | 5.025 | 21.3747 | 0.46563 | 12.4581
16:04 | Tx |  | -21.25 | 5.025 | 21.3702 | 0.46574 | 12.4576
16:04 | Tx |  | -21.25 | 5.025 | 21.3657 | 0.46586 | 12.4571
16:04 | Tx |  | -21.25 | 5.025 | 21.3612 | 0.46597 | 12.4565
16:04 | Tx |  | -21.25 | 5.025 | 21.3567 | 0.46608 | 12.456
16:04 | Tx |  | -21.25 | 5.025 | 21.3522 | 0.4662 | 12.4555
16:04 | Tx |  | -21.25 | 5.025 | 21.3477 | 0.46631 | 12.455
16:04 | Tx |  | -21.25 | 5.025 | 21.3432 | 0.46642 | 12.4545
16:04 | Tx |  | -21.25 | 5.025 | 21.3387 | 0.46653 | 12.4539
16:04 | Tx |  | -21.25 | 5.025 | 21.3341 | 0.46665 | 12.4534
16:04 | Tx |  | -21.25 | 5.025 | 21.3296 | 0.46676 | 12.4529
16:04 | Tx |  | -21.25 | 5.025 | 21.3251 | 0.46687 | 12.4524
16:04 | Tx |  | -21.25 | 5.025 | 21.3206 | 0.46698 | 12.4519
16:04 | Tx |  | -21.25 | 5.025 | 21.3161 | 0.4671 | 12.4514
16:04 | Rx |  | -1.5 | 5.025 | 21.3171 | 0.46707 | 12.4515
16:04 | Rx |  | -1.5 | 5.025 | 21.3181 | 0.46705 | 12.4516
16:04 | Rx |  | -1.5 | 5.025 | 21.3191 | 0.46702 | 12.4517
16:04 | Rx |  | -1.5 | 5.025 | 21.32 | 0.467 | 12.4518
16:04 | Rx |  | -1.5 | 5.025 | 21.321 | 0.46697 | 12.4519
16:04 | Rx |  | -1.5 | 5.025 | 21.322 | 0.46695 | 12.452
16:04 | Rx |  | -1.5 | 5.025 | 21.323 | 0.46693 | 12.4521
16:04 | Rx |  | -1.5 | 5.025 | 21.324 | 0.4669 | 12.4523
16:04 | Rx |  | -1.5 | 5.025 | 21.3249 | 0.46688 | 12.4524
16:04 | Rx |  | -1.5 | 5.025 | 21.3259 | 0.46685 | 12.4525
16:04 | Rx |  | -1.5 | 5.025 | 21.3269 | 0.46683 | 12.4526
16:04 | Rx |  | -1.5 | 5.025 | 21.3279 | 0.4668 | 12.4527
16:04 | Rx |  | -1.5 | 5.025 | 21.3288 | 0.46678 | 12.4528
16:04 | Rx |  | -1.5 | 5.025 | 21.3298 | 0.46675 | 12.4529
16:04 | Rx |  | -1.5 | 5.025 | 21.3308 | 0.46673 | 12.453
16:04 | Rx |  | -1.5 | 5.025 | 21.3318 | 0.46671 | 12.4532
16:05 | Rx |  | -1.5 | 5.025 | 21.3328 | 0.46668 | 12.4533
16:05 | Rx |  | -1.5 | 5.025 | 21.3337 | 0.46666 | 12.4534
16:05 | Rx |  | -1.5 | 5.025 | 21.3347 | 0.46663 | 12.4535
16:05 | Rx |  | -1.5 | 5.025 | 21.3357 | 0.46661 | 12.4536
16:05 | Rx |  | -1.5 | 5.025 | 21.3367 | 0.46658 | 12.4537
16:05 | Rx |  | -1.5 | 5.025 | 21.3377 | 0.46656 | 12.4538
16:05 | Rx |  | -1.5 | 5.025 | 21.3386 | 0.46653 | 12.4539
16:05 | Rx |  | -1.5 | 5.025 | 21.3396 | 0.46651 | 12.4541
16:05 | Rx |  | -1.5 | 5.025 | 21.3406 | 0.46649 | 12.4542
16:05 | Rx |  | -1.5 | 5.025 | 21.3416 | 0.46646 | 12.4543
16:05 | Rx |  | -1.5 | 5.025 | 21.3426 | 0.46644 | 12.4544
16:05 | Rx |  | -1.5 | 5.025 | 21.3435 | 0.46641 | 12.4545
16:05 | Rx |  | -1.5 | 5.025 | 21.3445 | 0.46639 | 12.4546
16:05 | Rx |  | -1.5 | 5.025 | 21.3455 | 0.46636 | 12.4547
16:05 | Rx |  | -1.5 | 5.025 | 21.3465 | 0.46634 | 12.4548
16:05 | Rx |  | -1.5 | 5.025 | 21.3475 | 0.46631 | 12.455
16:05 | Rx |  | -1.5 | 5.025 | 21.3484 | 0.46629 | 12.4551
16:05 | Rx |  | -1.5 | 5.025 | 21.3494 | 0.46626 | 12.4552
16:05 | Rx |  | -1.5 | 5.025 | 21.3504 | 0.46624 | 12.4553
16:05 | Rx |  | -1.5 | 5.025 | 21.3514 | 0.46622 | 12.4554
16:05 | Rx |  | -1.5 | 5.025 | 21.3523 | 0.46619 | 12.4555
16:05 | Rx |  | -1.5 | 5.025 | 21.3533 | 0.46617 | 12.4556
16:05 | Rx |  | -1.5 | 5.025 | 21.3543 | 0.46614 | 12.4557
16:05 | Rx |  | -1.5 | 5.025 | 21.3553 | 0.46612 | 12.4559
16:05 | Rx |  | -1.5 | 5.025 | 21.3563 | 0.46609 | 12.456
16:05 | Rx |  | -1.5 | 5.025 | 21.3572 | 0.46607 | 12.4561
16:05 | Rx |  | -1.5 | 5.025 | 21.3582 | 0.46604 | 12.4562
16:05 | Rx |  | -1.5 | 5.025 | 21.3592 | 0.46602 | 12.4563
16:05 | Rx |  | -1.5 | 5.025 | 21.3602 | 0.466 | 12.4564
16:05 | Tx |  | -21.25 | 5.025 | 21.3557 | 0.46611 | 12.4559
16:05 | Tx |  | -21.25 | 5.025 | 21.3512 | 0.46622 | 12.4554
16:05 | Tx |  | -21.25 | 5.025 | 21.3467 | 0.46633 | 12.4549
16:05 | Tx |  | -21.25 | 5.025 | 21.3422 | 0.46645 | 12.4543
16:05 | Tx |  | -21.25 | 5.025 | 21.3376 | 0.46656 | 12.4538
16:05 | Tx |  | -21.25 | 5.025 | 21.3331 | 0.46667 | 12.4533
16:05 | Tx |  | -21.25 | 5.025 | 21.3286 | 0.46678 | 12.4528
16:05 | Tx |  | -21.25 | 5.025 | 21.3241 | 0.4669 | 12.4523
16:05 | Tx |  | -21.25 | 5.025 | 21.3196 | 0.46701 | 12.4518
16:05 | Tx |  | -21.25 | 5.025 | 21.3151 | 0.46712 | 12.4512
16:05 | Tx |  | -21.25 | 5.025 | 21.3106 | 0.46723 | 12.4507
16:05 | Tx |  | -21.25 | 5.025 | 21.3061 | 0.46735 | 12.4502
16:05 | Tx |  | -21.25 | 5.025 | 21.3016 | 0.46746 | 12.4497
16:05 | Tx |  | -21.25 | 5.025 | 21.2971 | 0.46757 | 12.4492
16:05 | Tx |  | -21.25 | 5.025 | 21.2926 | 0.46769 | 12.4486
16:05 | Rx |  | -1.5 | 5.025 | 21.2936 | 0.46766 | 12.4488
16:05 | Rx |  | -1.5 | 5.025 | 21.2945 | 0.46764 | 12.4489
16:05 | Rx |  | -1.5 | 5.025 | 21.2955 | 0.46761 | 12.449
16:05 | Rx |  | -1.5 | 5.025 | 21.2965 | 0.46759 | 12.4491
16:05 | Rx |  | -1.5 | 5.025 | 21.2975 | 0.46756 | 12.4492
16:05 | Rx |  | -1.5 | 5.025 | 21.2985 | 0.46754 | 12.4493
16:05 | Rx |  | -1.5 | 5.025 | 21.2994 | 0.46751 | 12.4494
16:05 | Rx |  | -1.5 | 5.025 | 21.3004 | 0.46749 | 12.4495
16:05 | Rx |  | -1.5 | 5.025 | 21.3014 | 0.46747 | 12.4497
16:05 | Rx |  | -1.5 | 5.025 | 21.3024 | 0.46744 | 12.4498
16:05 | Rx |  | -1.5 | 5.025 | 21.3033 | 0.46742 | 12.4499
16:05 | Rx |  | -1.5 | 5.025 | 21.3043 | 0.46739 | 12.45
16:05 | Rx |  | -1.5 | 5.025 | 21.3053 | 0.46737 | 12.4501
16:05 | Rx |  | -1.5 | 5.025 | 21.3063 | 0.46734 | 12.4502
16:05 | Rx |  | -1.5 | 5.025 | 21.3073 | 0.46732 | 12.4503
16:05 | Rx |  | -1.5 | 5.025 | 21.3082 | 0.46729 | 12.4504
16:06 | Rx |  | -1.5 | 5.025 | 21.3092 | 0.46727 | 12.4506
16:06 | Rx |  | -1.5 | 5.025 | 21.3102 | 0.46724 | 12.4507
16:06 | Rx |  | -1.5 | 5.025 | 21.3112 | 0.46722 | 12.4508
16:06 | Rx |  | -1.5 | 5.025 | 21.3122 | 0.4672 | 12.4509
16:06 | Rx |  | -1.5 | 5.025 | 21.3131 | 0.46717 | 12.451
16:06 | Rx |  | -1.5 | 5.025 | 21.3141 | 0.46715 | 12.4511
16:06 | Rx |  | -1.5 | 5.025 | 21.3151 | 0.46712 | 12.4512
16:06 | Rx |  | -1.5 | 5.025 | 21.3161 | 0.4671 | 12.4513
16:06 | Rx |  | -1.5 | 5.025 | 21.3171 | 0.46707 | 12.4515
16:06 | Rx |  | -1.5 | 5.025 | 21.318 | 0.46705 | 12.4516
16:06 | Rx |  | -1.5 | 5.025 | 21.319 | 0.46702 | 12.4517
16:06 | Rx |  | -1.5 | 5.025 | 21.32 | 0.467 | 12.4518
16:06 | Rx |  | -1.5 | 5.025 | 21.321 | 0.46698 | 12.4519
16:06 | Rx |  | -1.5 | 5.025 | 21.322 | 0.46695 | 12.452
16:06 | Rx |  | -1.5 | 5.025 | 21.3229 | 0.46693 | 12.4521
16:06 | Rx |  | -1.5 | 5.025 | 21.3239 | 0.4669 | 12.4522
16:06 | Rx |  | -1.5 | 5.025 | 21.3249 | 0.46688 | 12.4524
16:06 | Rx |  | -1.5 | 5.025 | 21.3259 | 0.46685 | 12.4525
16:06 | Rx |  | -1.5 | 5.025 | 21.3268 | 0.46683 | 12.4526
16:06 | Rx |  | -1.5 | 5.025 | 21.3278 | 0.4668 | 12.4527
16:06 | Rx |  | -1.5 | 5.025 | 21.3288 | 0.46678 | 12.4528
16:06 | Rx |  | -1.5 | 5.025 | 21.3298 | 0.46676 | 12.4529
16:06 | Rx |  | -1.5 | 5.025 | 21.3308 | 0.46673 | 12.453
16:06 | Rx |  | -1.5 | 5.025 | 21.3317 | 0.46671 | 12.4532
16:06 | Rx |  | -1.5 | 5.025 | 21.3327 | 0.46668 | 12.4533
16:06 | Rx |  | -1.5 | 5.025 | 21.3337 | 0.46666 | 12.4534
16:06 | Rx |  | -1.5 | 5.025 | 21.3347 | 0.46663 | 12.4535
16:06 | Rx |  | -1.5 | 5.025 | 21.3357 | 0.46661 | 12.4536
16:06 | Rx |  | -1.5 | 5.025 | 21.3366 | 0.46658 | 12.4537
16:06 | Tx |  | -21.25 | 5.025 | 21.3321 | 0.4667 | 12.4532
16:06 | Tx |  | -21.25 | 5.025 | 21.3276 | 0.46681 | 12.4527
16:06 | Tx |  | -21.25 | 5.025 | 21.3231 | 0.46692 | 12.4522
16:06 | Tx |  | -21.25 | 5.025 | 21.3186 | 0.46703 | 12.4516
16:06 | Tx |  | -21.25 | 5.025 | 21.3141 | 0.46715 | 12.4511
16:06 | Tx |  | -21.25 | 5.025 | 21.3096 | 0.46726 | 12.4506
16:06 | Tx |  | -21.25 | 5.025 | 21.3051 | 0.46737 | 12.4501
16:06 | Tx |  | -21.25 | 5.025 | 21.3006 | 0.46749 | 12.4496
16:06 | Tx |  | -21.25 | 5.025 | 21.2961 | 0.4676 | 12.449
16:06 | Tx |  | -21.25 | 5.025 | 21.2916 | 0.46771 | 12.4485
16:06 | Tx |  | -21.25 | 5.025 | 21.2871 | 0.46782 | 12.448
16:06 | Tx |  | -21.25 | 5.025 | 21.2826 | 0.46794 | 12.4475
16:06 | Tx |  | -21.25 | 5.025 | 21.278 | 0.46805 | 12.447
16:06 | Tx |  | -21.25 | 5.025 | 21.2735 | 0.46816 | 12.4465
16:06 | Tx |  | -21.25 | 5.025 | 21.269 | 0.46827 | 12.4459
16:06 | Rx |  | -1.5 | 5.025 | 21.27 | 0.46825 | 12.4461
16:06 | Rx |  | -1.5 | 5.025 | 21.271 | 0.46823 | 12.4462
16:06 | Rx |  | -1.5 | 5.025 | 21.272 | 0.4682 | 12.4463
16:06 | Rx |  | -1.5 | 5.025 | 21.273 | 0.46818 | 12.4464
16:06 | Rx |  | -1.5 | 5.025 | 21.2739 | 0.46815 | 12.4465
16:06 | Rx |  | -1.5 | 5.025 | 21.2749 | 0.46813 | 12.4466
16:06 | Rx |  | -1.5 | 5.025 | 21.2759 | 0.4681 | 12.4467
16:06 | Rx |  | -1.5 | 5.025 | 21.2769 | 0.46808 | 12.4468
16:06 | Rx |  | -1.5 | 5.025 | 21.2778 | 0.46805 | 12.447
16:06 | Rx |  | -1.5 | 5.025 | 21.2788 | 0.46803 | 12.4471
16:06 | Rx |  | -1.5 | 5.025 | 21.2798 | 0.468 | 12.4472
16:06 | Rx |  | -1.5 | 5.025 | 21.2808 | 0.46798 | 12.4473
16:06 | Rx |  | -1.5 | 5.025 | 21.2818 | 0.46796 | 12.4474
16:06 | Rx |  | -1.5 | 5.025 | 21.2827 | 0.46793 | 12.4475
16:06 | Rx |  | -1.5 | 5.025 | 21.2837 | 0.46791 | 12.4476
16:06 | Rx |  | -1.5 | 5.025 | 21.2847 | 0.46788 | 12.4477
16:07 | Rx |  | -1.5 | 5.025 | 21.2857 | 0.46786 | 12.4479
16:07 | Rx |  | -1.5 | 5.025 | 21.2867 | 0.46783 | 12.448
16:07 | Rx |  | -1.5 | 5.025 | 21.2876 | 0.46781 | 12.4481
16:07 | Rx |  | -1.5 | 5.025 | 21.2886 | 0.46778 | 12.4482
16:07 | Rx |  | -1.5 | 5.025 | 21.2896 | 0.46776 | 12.4483
16:07 | Rx |  | -1.5 | 5.025 | 21.2906 | 0.46774 | 12.4484
16:07 | Rx |  | -1.5 | 5.025 | 21.2916 | 0.46771 | 12.4485
16:07 | Rx |  | -1.5 | 5.025 | 21.2925 | 0.46769 | 12.4486
16:07 | Rx |  | -1.5 | 5.025 | 21.2935 | 0.46766 | 12.4488
16:07 | Rx |  | -1.5 | 5.025 | 21.2945 | 0.46764 | 12.4489
16:07 | Rx |  | -1.5 | 5.025 | 21.2955 | 0.46761 | 12.449
16:07 | Rx |  | -1.5 | 5.025 | 21.2965 | 0.46759 | 12.4491
16:07 | Rx |  | -1.5 | 5.025 | 21.2974 | 0.46756 | 12.4492
16:07 | Rx |  | -1.5 | 5.025 | 21.2984 | 0.46754 | 12.4493
16:07 | Rx |  | -1.5 | 5.025 | 21.2994 | 0.46752 | 12.4494
16:07 | Rx |  | -1.5 | 5.025 | 21.3004 | 0.46749 | 12.4495
16:07 | Rx |  | -1.5 | 5.025 | 21.3013 | 0.46747 | 12.4497
16:07 | Rx |  | -1.5 | 5.025 | 21.3023 | 0.46744 | 12.4498
16:07 | Rx |  | -1.5 | 5.025 | 21.3033 | 0.46742 | 12.4499
16:07 | Rx |  | -1.5 | 5.025 | 21.3043 | 0.46739 | 12.45
16:07 | Rx |  | -1.5 | 5.025 | 21.3053 | 0.46737 | 12.4501
16:07 | Rx |  | -1.5 | 5.025 | 21.3062 | 0.46734 | 12.4502
16:07 | Rx |  | -1.5 | 5.025 | 21.3072 | 0.46732 | 12.4503
16:07 | Rx |  | -1.5 | 5.025 | 21.3082 | 0.46729 | 12.4504
16:07 | Rx |  | -1.5 | 5.025 | 21.3092 | 0.46727 | 12.4506
16:07 | Rx |  | -1.5 | 5.025 | 21.3102 | 0.46725 | 12.4507
16:07 | Rx |  | -1.5 | 5.025 | 21.3111 | 0.46722 | 12.4508
16:07 | Rx |  | -1.5 | 5.025 | 21.3121 | 0.4672 | 12.4509
16:07 | Rx |  | -1.5 | 5.025 | 21.3131 | 0.46717 | 12.451
16:07 | Tx |  | -21.25 | 5.025 | 21.3086 | 0.46729 | 12.4505
16:07 | Tx |  | -21.25 | 5.025 | 21.3041 | 0.4674 | 12.45
16:07 | Tx |  | -21.25 | 5.025 | 21.2996 | 0.46751 | 12.4495
16:07 | Tx |  | -21.25 | 5.025 | 21.2951 | 0.46762 | 12.4489
16:07 | Tx |  | -21.25 | 5.025 | 21.2906 | 0.46774 | 12.4484
16:07 | Tx |  | -21.25 | 5.025 | 21.2861 | 0.46785 | 12.4479
16:07 | Tx |  | -21.25 | 5.025 | 21.2815 | 0.46796 | 12.4474
16:07 | Tx |  | -21.25 | 5.025 | 21.277 | 0.46807 | 12.4469
16:07 | Tx |  | -21.25 | 5.025 | 21.2725 | 0.46819 | 12.4463
16:07 | Tx |  | -21.25 | 5.025 | 21.268 | 0.4683 | 12.4458
16:07 | Tx |  | -21.25 | 5.025 | 21.2635 | 0.46841 | 12.4453
16:07 | Tx |  | -21.25 | 5.025 | 21.259 | 0.46852 | 12.4448
16:07 | Tx |  | -21.25 | 5.025 | 21.2545 | 0.46864 | 12.4443
16:07 | Tx |  | -21.25 | 5.025 | 21.25 | 0.46875 | 12.4438
16:07 | Tx |  | -21.25 | 5.025 | 21.2455 | 0.46886 | 12.4432
16:07 | Rx |  | -1.5 | 5.025 | 21.2465 | 0.46884 | 12.4433
16:07 | Rx |  | -1.5 | 5.025 | 21.2475 | 0.46881 | 12.4435
16:07 | Rx |  | -1.5 | 5.025 | 21.2484 | 0.46879 | 12.4436
16:07 | Rx |  | -1.5 | 5.025 | 21.2494 | 0.46876 | 12.4437
16:07 | Rx |  | -1.5 | 5.025 | 21.2504 | 0.46874 | 12.4438
16:07 | Rx |  | -1.5 | 5.025 | 21.2514 | 0.46872 | 12.4439
16:07 | Rx |  | -1.5 | 5.025 | 21.2523 | 0.46869 | 12.444
16:07 | Rx |  | -1.5 | 5.025 | 21.2533 | 0.46867 | 12.4441
16:07 | Rx |  | -1.5 | 5.025 | 21.2543 | 0.46864 | 12.4442
16:07 | Rx |  | -1.5 | 5.025 | 21.2553 | 0.46862 | 12.4444
16:07 | Rx |  | -1.5 | 5.025 | 21.2563 | 0.46859 | 12.4445
16:07 | Rx |  | -1.5 | 5.025 | 21.2572 | 0.46857 | 12.4446
16:07 | Rx |  | -1.5 | 5.025 | 21.2582 | 0.46854 | 12.4447
16:07 | Rx |  | -1.5 | 5.025 | 21.2592 | 0.46852 | 12.4448
16:07 | Rx |  | -1.5 | 5.025 | 21.2602 | 0.4685 | 12.4449
16:07 | Rx |  | -1.5 | 5.025 | 21.2612 | 0.46847 | 12.445
16:08 | Rx |  | -1.5 | 5.025 | 21.2621 | 0.46845 | 12.4451
16:08 | Rx |  | -1.5 | 5.025 | 21.2631 | 0.46842 | 12.4453
16:08 | Rx |  | -1.5 | 5.025 | 21.2641 | 0.4684 | 12.4454
16:08 | Rx |  | -1.5 | 5.025 | 21.2651 | 0.46837 | 12.4455
16:08 | Rx |  | -1.5 | 5.025 | 21.2661 | 0.46835 | 12.4456
16:08 | Rx |  | -1.5 | 5.025 | 21.267 | 0.46832 | 12.4457
16:08 | Rx |  | -1.5 | 5.025 | 21.268 | 0.4683 | 12.4458
16:08 | Rx |  | -1.5 | 5.025 | 21.269 | 0.46828 | 12.4459
16:08 | Rx |  | -1.5 | 5.025 | 21.27 | 0.46825 | 12.446
16:08 | Rx |  | -1.5 | 5.025 | 21.271 | 0.46823 | 12.4462
16:08 | Rx |  | -1.5 | 5.025 | 21.2719 | 0.4682 | 12.4463
16:08 | Rx |  | -1.5 | 5.025 | 21.2729 | 0.46818 | 12.4464
16:08 | Rx |  | -1.5 | 5.025 | 21.2739 | 0.46815 | 12.4465
16:08 | Rx |  | -1.5 | 5.025 | 21.2749 | 0.46813 | 12.4466
16:08 | Rx |  | -1.5 | 5.025 | 21.2758 | 0.4681 | 12.4467
16:08 | Rx |  | -1.5 | 5.025 | 21.2768 | 0.46808 | 12.4468
16:08 | Rx |  | -1.5 | 5.025 | 21.2778 | 0.46805 | 12.4469
16:08 | Rx |  | -1.5 | 5.025 | 21.2788 | 0.46803 | 12.4471
16:08 | Rx |  | -1.5 | 5.025 | 21.2798 | 0.46801 | 12.4472
16:08 | Rx |  | -1.5 | 5.025 | 21.2807 | 0.46798 | 12.4473
16:08 | Rx |  | -1.5 | 5.025 | 21.2817 | 0.46796 | 12.4474
16:08 | Rx |  | -1.5 | 5.025 | 21.2827 | 0.46793 | 12.4475
16:08 | Rx |  | -1.5 | 5.025 | 21.2837 | 0.46791 | 12.4476
16:08 | Rx |  | -1.5 | 5.025 | 21.2847 | 0.46788 | 12.4477
16:08 | Rx |  | -1.5 | 5.025 | 21.2856 | 0.46786 | 12.4478
16:08 | Rx |  | -1.5 | 5.025 | 21.2866 | 0.46783 | 12.448
16:08 | Rx |  | -1.5 | 5.025 | 21.2876 | 0.46781 | 12.4481
16:08 | Rx |  | -1.5 | 5.025 | 21.2886 | 0.46779 | 12.4482
16:08 | Rx |  | -1.5 | 5.025 | 21.2896 | 0.46776 | 12.4483
16:08 | Tx |  | -21.25 | 5.025 | 21.285 | 0.46787 | 12.4478
16:08 | Tx |  | -21.25 | 5.025 | 21.2805 | 0.46799 | 12.4473
16:08 | Tx |  | -21.25 | 5.025 | 21.276 | 0.4681 | 12.4467
16:08 | Tx |  | -21.25 | 5.025 | 21.2715 | 0.46821 | 12.4462
16:08 | Tx |  | -21.25 | 5.025 | 21.267 | 0.46832 | 12.4457
16:08 | Tx |  | -21.25 | 5.025 | 21.2625 | 0.46844 | 12.4452
16:08 | Tx |  | -21.25 | 5.025 | 21.258 | 0.46855 | 12.4447
16:08 | Tx |  | -21.25 | 5.025 | 21.2535 | 0.46866 | 12.4442
16:08 | Tx |  | -21.25 | 5.025 | 21.249 | 0.46878 | 12.4436
16:08 | Tx |  | -21.25 | 5.025 | 21.2445 | 0.46889 | 12.4431
16:08 | Tx |  | -21.25 | 5.025 | 21.24 | 0.469 | 12.4426
16:08 | Tx |  | -21.25 | 5.025 | 21.2355 | 0.46911 | 12.4421
16:08 | Tx |  | -21.25 | 5.025 | 21.231 | 0.46923 | 12.4416
16:08 | Tx |  | -21.25 | 5.025 | 21.2265 | 0.46934 | 12.441
16:08 | Tx |  | -21.25 | 5.025 | 21.222 | 0.46945 | 12.4405
16:08 | Rx |  | -1.5 | 5.025 | 21.2229 | 0.46943 | 12.4406
16:08 | Rx |  | -1.5 | 5.025 | 21.2239 | 0.4694 | 12.4407
16:08 | Rx |  | -1.5 | 5.025 | 21.2249 | 0.46938 | 12.4409
16:08 | Rx |  | -1.5 | 5.025 | 21.2259 | 0.46935 | 12.441
16:08 | Rx |  | -1.5 | 5.025 | 21.2268 | 0.46933 | 12.4411
16:08 | Rx |  | -1.5 | 5.025 | 21.2278 | 0.4693 | 12.4412
16:08 | Rx |  | -1.5 | 5.025 | 21.2288 | 0.46928 | 12.4413
16:08 | Rx |  | -1.5 | 5.025 | 21.2298 | 0.46926 | 12.4414
16:08 | Rx |  | -1.5 | 5.025 | 21.2308 | 0.46923 | 12.4415
16:08 | Rx |  | -1.5 | 5.025 | 21.2317 | 0.46921 | 12.4417
16:08 | Rx |  | -1.5 | 5.025 | 21.2327 | 0.46918 | 12.4418
16:08 | Rx |  | -1.5 | 5.025 | 21.2337 | 0.46916 | 12.4419
16:08 | Rx |  | -1.5 | 5.025 | 21.2347 | 0.46913 | 12.442
16:08 | Rx |  | -1.5 | 5.025 | 21.2357 | 0.46911 | 12.4421
16:08 | Rx |  | -1.5 | 5.025 | 21.2366 | 0.46908 | 12.4422
16:08 | Rx |  | -1.5 | 5.025 | 21.2376 | 0.46906 | 12.4423
16:09 | Rx |  | -1.5 | 5.025 | 21.2386 | 0.46904 | 12.4424
16:09 | Rx |  | -1.5 | 5.025 | 21.2396 | 0.46901 | 12.4426
16:09 | Rx |  | -1.5 | 5.025 | 21.2406 | 0.46899 | 12.4427
16:09 | Rx |  | -1.5 | 5.025 | 21.2415 | 0.46896 | 12.4428
16:09 | Rx |  | -1.5 | 5.025 | 21.2425 | 0.46894 | 12.4429
16:09 | Rx |  | -1.5 | 5.025 | 21.2435 | 0.46891 | 12.443
16:09 | Rx |  | -1.5 | 5.025 | 21.2445 | 0.46889 | 12.4431
16:09 | Rx |  | -1.5 | 5.025 | 21.2455 | 0.46886 | 12.4432
16:09 | Rx |  | -1.5 | 5.025 | 21.2464 | 0.46884 | 12.4433
16:09 | Rx |  | -1.5 | 5.025 | 21.2474 | 0.46881 | 12.4435
16:09 | Rx |  | -1.5 | 5.025 | 21.2484 | 0.46879 | 12.4436
16:09 | Rx |  | -1.5 | 5.025 | 21.2494 | 0.46877 | 12.4437
16:09 | Rx |  | -1.5 | 5.025 | 21.2503 | 0.46874 | 12.4438
16:09 | Rx |  | -1.5 | 5.025 | 21.2513 | 0.46872 | 12.4439
16:09 | Rx |  | -1.5 | 5.025 | 21.2523 | 0.46869 | 12.444
16:09 | Rx |  | -1.5 | 5.025 | 21.2533 | 0.46867 | 12.4441
16:09 | Rx |  | -1.5 | 5.025 | 21.2543 | 0.46864 | 12.4442
16:09 | Rx |  | -1.5 | 5.025 | 21.2552 | 0.46862 | 12.4444
16:09 | Rx |  | -1.5 | 5.025 | 21.2562 | 0.46859 | 12.4445
16:09 | Rx |  | -1.5 | 5.025 | 21.2572 | 0.46857 | 12.4446
16:09 | Rx |  | -1.5 | 5.025 | 21.2582 | 0.46855 | 12.4447
16:09 | Rx |  | -1.5 | 5.025 | 21.2592 | 0.46852 | 12.4448
16:09 | Rx |  | -1.5 | 5.025 | 21.2601 | 0.4685 | 12.4449
16:09 | Rx |  | -1.5 | 5.025 | 21.2611 | 0.46847 | 12.445
16:09 | Rx |  | -1.5 | 5.025 | 21.2621 | 0.46845 | 12.4451
16:09 | Rx |  | -1.5 | 5.025 | 21.2631 | 0.46842 | 12.4453
16:09 | Rx |  | -1.5 | 5.025 | 21.2641 | 0.4684 | 12.4454
16:09 | Rx |  | -1.5 | 5.025 | 21.265 | 0.46837 | 12.4455
16:09 | Rx |  | -1.5 | 5.025 | 21.266 | 0.46835 | 12.4456
16:09 | Tx |  | -21.25 | 5.025 | 21.2615 | 0.46846 | 12.4451
16:09 | Tx |  | -21.25 | 5.025 | 21.257 | 0.46857 | 12.4446
16:09 | Tx |  | -21.25 | 5.025 | 21.2525 | 0.46869 | 12.444
16:09 | Tx |  | -21.25 | 5.025 | 21.248 | 0.4688 | 12.4435
16:09 | Tx |  | -21.25 | 5.025 | 21.2435 | 0.46891 | 12.443
16:09 | Tx |  | -21.25 | 5.025 | 21.239 | 0.46903 | 12.4425
16:09 | Tx |  | -21.25 | 5.025 | 21.2345 | 0.46914 | 12.442
16:09 | Tx |  | -21.25 | 5.025 | 21.23 | 0.46925 | 12.4414
16:09 | Tx |  | -21.25 | 5.025 | 21.2255 | 0.46936 | 12.4409
16:09 | Tx |  | -21.25 | 5.025 | 21.2209 | 0.46948 | 12.4404
16:09 | Tx |  | -21.25 | 5.025 | 21.2164 | 0.46959 | 12.4399
16:09 | Tx |  | -21.25 | 5.025 | 21.2119 | 0.4697 | 12.4394
16:09 | Tx |  | -21.25 | 5.025 | 21.2074 | 0.46981 | 12.4389
16:09 | Tx |  | -21.25 | 5.025 | 21.2029 | 0.46993 | 12.4383
16:09 | Tx |  | -21.25 | 5.025 | 21.1984 | 0.47004 | 12.4378
16:09 | Rx |  | -1.5 | 5.025 | 21.1994 | 0.47002 | 12.4379
16:09 | Rx |  | -1.5 | 5.025 | 21.2004 | 0.46999 | 12.438
16:09 | Rx |  | -1.5 | 5.025 | 21.2013 | 0.46997 | 12.4382
16:09 | Rx |  | -1.5 | 5.025 | 21.2023 | 0.46994 | 12.4383
16:09 | Rx |  | -1.5 | 5.025 | 21.2033 | 0.46992 | 12.4384
16:09 | Rx |  | -1.5 | 5.025 | 21.2043 | 0.46989 | 12.4385
16:09 | Rx |  | -1.5 | 5.025 | 21.2053 | 0.46987 | 12.4386
16:09 | Rx |  | -1.5 | 5.025 | 21.2062 | 0.46984 | 12.4387
16:09 | Rx |  | -1.5 | 5.025 | 21.2072 | 0.46982 | 12.4388
16:09 | Rx |  | -1.5 | 5.025 | 21.2082 | 0.46979 | 12.4389
16:09 | Rx |  | -1.5 | 5.025 | 21.2092 | 0.46977 | 12.4391
16:09 | Rx |  | -1.5 | 5.025 | 21.2102 | 0.46975 | 12.4392
16:09 | Rx |  | -1.5 | 5.025 | 21.2111 | 0.46972 | 12.4393
16:09 | Rx |  | -1.5 | 5.025 | 21.2121 | 0.4697 | 12.4394
16:09 | Rx |  | -1.5 | 5.025 | 21.2131 | 0.46967 | 12.4395
16:09 | Rx |  | -1.5 | 5.025 | 21.2141 | 0.46965 | 12.4396
16:10 | Rx |  | -1.5 | 5.025 | 21.2151 | 0.46962 | 12.4397
16:10 | Rx |  | -1.5 | 5.025 | 21.216 | 0.4696 | 12.4398
16:10 | Rx |  | -1.5 | 5.025 | 21.217 | 0.46957 | 12.44
16:10 | Rx |  | -1.5 | 5.025 | 21.218 | 0.46955 | 12.4401
16:10 | Rx |  | -1.5 | 5.025 | 21.219 | 0.46953 | 12.4402
16:10 | Rx |  | -1.5 | 5.025 | 21.22 | 0.4695 | 12.4403
16:10 | Rx |  | -1.5 | 5.025 | 21.2209 | 0.46948 | 12.4404
16:10 | Rx |  | -1.5 | 5.025 | 21.2219 | 0.46945 | 12.4405
16:10 | Rx |  | -1.5 | 5.025 | 21.2229 | 0.46943 | 12.4406
16:10 | Rx |  | -1.5 | 5.025 | 21.2239 | 0.4694 | 12.4407
16:10 | Rx |  | -1.5 | 5.025 | 21.2248 | 0.46938 | 12.4409
16:10 | Rx |  | -1.5 | 5.025 | 21.2258 | 0.46935 | 12.441
16:10 | Rx |  | -1.5 | 5.025 | 21.2268 | 0.46933 | 12.4411
16:10 | Rx |  | -1.5 | 5.025 | 21.2278 | 0.46931 | 12.4412
16:10 | Rx |  | -1.5 | 5.025 | 21.2288 | 0.46928 | 12.4413
16:10 | Rx |  | -1.5 | 5.025 | 21.2297 | 0.46926 | 12.4414
16:10 | Rx |  | -1.5 | 5.025 | 21.2307 | 0.46923 | 12.4415
16:10 | Rx |  | -1.5 | 5.025 | 21.2317 | 0.46921 | 12.4416
16:10 | Rx |  | -1.5 | 5.025 | 21.2327 | 0.46918 | 12.4418
16:10 | Rx |  | -1.5 | 5.025 | 21.2337 | 0.46916 | 12.4419
16:10 | Rx |  | -1.5 | 5.025 | 21.2346 | 0.46913 | 12.442
16:10 | Rx |  | -1.5 | 5.025 | 21.2356 | 0.46911 | 12.4421
16:10 | Rx |  | -1.5 | 5.025 | 21.2366 | 0.46909 | 12.4422
16:10 | Rx |  | -1.5 | 5.025 | 21.2376 | 0.46906 | 12.4423
16:10 | Rx |  | -1.5 | 5.025 | 21.2386 | 0.46904 | 12.4424
16:10 | Rx |  | -1.5 | 5.025 | 21.2395 | 0.46901 | 12.4425
16:10 | Rx |  | -1.5 | 5.025 | 21.2405 | 0.46899 | 12.4427
16:10 | Rx |  | -1.5 | 5.025 | 21.2415 | 0.46896 | 12.4428
16:10 | Rx |  | -1.5 | 5.025 | 21.2425 | 0.46894 | 12.4429
16:10 | Tx |  | -21.25 | 5.025 | 21.238 | 0.46905 | 12.4424
16:10 | Tx |  | -21.25 | 5.025 | 21.2335 | 0.46916 | 12.4418
16:10 | Tx |  | -21.25 | 5.025 | 21.229 | 0.46928 | 12.4413
16:10 | Tx |  | -21.25 | 5.025 | 21.2244 | 0.46939 | 12.4408
16:10 | Tx |  | -21.25 | 5.025 | 21.2199 | 0.4695 | 12.4403
16:10 | Tx |  | -21.25 | 5.025 | 21.2154 | 0.46961 | 12.4398
16:10 | Tx |  | -21.25 | 5.025 | 21.2109 | 0.46973 | 12.4393
16:10 | Tx |  | -21.25 | 5.025 | 21.2064 | 0.46984 | 12.4387
16:10 | Tx |  | -21.25 | 5.025 | 21.2019 | 0.46995 | 12.4382
16:10 | Tx |  | -21.25 | 5.025 | 21.1974 | 0.47006 | 12.4377
16:10 | Tx |  | -21.25 | 5.025 | 21.1929 | 0.47018 | 12.4372
16:10 | Tx |  | -21.25 | 5.025 | 21.1884 | 0.47029 | 12.4367
16:10 | Tx |  | -21.25 | 5.025 | 21.1839 | 0.4704 | 12.4361
16:10 | Tx |  | -21.25 | 5.025 | 21.1794 | 0.47052 | 12.4356
16:10 | Tx |  | -21.25 | 5.025 | 21.1749 | 0.47063 | 12.4351
16:10 | Rx |  | -1.5 | 5.025 | 21.1758 | 0.4706 | 12.4352
16:10 | Rx |  | -1.5 | 5.025 | 21.1768 | 0.47058 | 12.4353
16:10 | Rx |  | -1.5 | 5.025 | 21.1778 | 0.47055 | 12.4354
16:10 | Rx |  | -1.5 | 5.025 | 21.1788 | 0.47053 | 12.4356
16:10 | Rx |  | -1.5 | 5.025 | 21.1798 | 0.47051 | 12.4357
16:10 | Rx |  | -1.5 | 5.025 | 21.1807 | 0.47048 | 12.4358
16:10 | Rx |  | -1.5 | 5.025 | 21.1817 | 0.47046 | 12.4359
16:10 | Rx |  | -1.5 | 5.025 | 21.1827 | 0.47043 | 12.436
16:10 | Rx |  | -1.5 | 5.025 | 21.1837 | 0.47041 | 12.4361
16:10 | Rx |  | -1.5 | 5.025 | 21.1847 | 0.47038 | 12.4362
16:10 | Rx |  | -1.5 | 5.025 | 21.1856 | 0.47036 | 12.4363
16:10 | Rx |  | -1.5 | 5.025 | 21.1866 | 0.47033 | 12.4365
16:10 | Rx |  | -1.5 | 5.025 | 21.1876 | 0.47031 | 12.4366
16:10 | Rx |  | -1.5 | 5.025 | 21.1886 | 0.47029 | 12.4367
16:10 | Rx |  | -1.5 | 5.025 | 21.1896 | 0.47026 | 12.4368
16:10 | Rx |  | -1.5 | 5.025 | 21.1905 | 0.47024 | 12.4369
16:11 | Rx |  | -1.5 | 5.025 | 21.1915 | 0.47021 | 12.437
16:11 | Rx |  | -1.5 | 5.025 | 21.1925 | 0.47019 | 12.4371
16:11 | Rx |  | -1.5 | 5.025 | 21.1935 | 0.47016 | 12.4372
16:11 | Rx |  | -1.5 | 5.025 | 21.1945 | 0.47014 | 12.4374
16:11 | Rx |  | -1.5 | 5.025 | 21.1954 | 0.47011 | 12.4375
16:11 | Rx |  | -1.5 | 5.025 | 21.1964 | 0.47009 | 12.4376
16:11 | Rx |  | -1.5 | 5.025 | 21.1974 | 0.47007 | 12.4377
16:11 | Rx |  | -1.5 | 5.025 | 21.1984 | 0.47004 | 12.4378
16:11 | Rx |  | -1.5 | 5.025 | 21.1993 | 0.47002 | 12.4379
16:11 | Rx |  | -1.5 | 5.025 | 21.2003 | 0.46999 | 12.438
16:11 | Rx |  | -1.5 | 5.025 | 21.2013 | 0.46997 | 12.4382
16:11 | Rx |  | -1.5 | 5.025 | 21.2023 | 0.46994 | 12.4383
16:11 | Rx |  | -1.5 | 5.025 | 21.2033 | 0.46992 | 12.4384
16:11 | Rx |  | -1.5 | 5.025 | 21.2042 | 0.46989 | 12.4385
16:11 | Rx |  | -1.5 | 5.025 | 21.2052 | 0.46987 | 12.4386
16:11 | Rx |  | -1.5 | 5.025 | 21.2062 | 0.46984 | 12.4387
16:11 | Rx |  | -1.5 | 5.025 | 21.2072 | 0.46982 | 12.4388
16:11 | Rx |  | -1.5 | 5.025 | 21.2082 | 0.4698 | 12.4389
16:11 | Rx |  | -1.5 | 5.025 | 21.2091 | 0.46977 | 12.4391
16:11 | Rx |  | -1.5 | 5.025 | 21.2101 | 0.46975 | 12.4392
16:11 | Rx |  | -1.5 | 5.025 | 21.2111 | 0.46972 | 12.4393
16:11 | Rx |  | -1.5 | 5.025 | 21.2121 | 0.4697 | 12.4394
16:11 | Rx |  | -1.5 | 5.025 | 21.2131 | 0.46967 | 12.4395
16:11 | Rx |  | -1.5 | 5.025 | 21.214 | 0.46965 | 12.4396
16:11 | Rx |  | -1.5 | 5.025 | 21.215 | 0.46962 | 12.4397
16:11 | Rx |  | -1.5 | 5.025 | 21.216 | 0.4696 | 12.4398
16:11 | Rx |  | -1.5 | 5.025 | 21.217 | 0.46958 | 12.44
16:11 | Rx |  | -1.5 | 5.025 | 21.218 | 0.46955 | 12.4401
16:11 | Rx |  | -1.5 | 5.025 | 21.2189 | 0.46953 | 12.4402
16:11 | Tx |  | -21.25 | 5.025 | 21.2144 | 0.46964 | 12.4397
16:11 | Tx |  | -21.25 | 5.025 | 21.2099 | 0.46975 | 12.4391
16:11 | Tx |  | -21.25 | 5.025 | 21.2054 | 0.46986 | 12.4386
16:11 | Tx |  | -21.25 | 5.025 | 21.2009 | 0.46998 | 12.4381
16:11 | Tx |  | -21.25 | 5.025 | 21.1964 | 0.47009 | 12.4376
16:11 | Tx |  | -21.25 | 5.025 | 21.1919 | 0.4702 | 12.4371
16:11 | Tx |  | -21.25 | 5.025 | 21.1874 | 0.47032 | 12.4365
16:11 | Tx |  | -21.25 | 5.025 | 21.1829 | 0.47043 | 12.436
16:11 | Tx |  | -21.25 | 5.025 | 21.1784 | 0.47054 | 12.4355
16:11 | Tx |  | -21.25 | 5.025 | 21.1739 | 0.47065 | 12.435
16:11 | Tx |  | -21.25 | 5.025 | 21.1694 | 0.47077 | 12.4345
16:11 | Tx |  | -21.25 | 5.025 | 21.1648 | 0.47088 | 12.434
16:11 | Tx |  | -21.25 | 5.025 | 21.1603 | 0.47099 | 12.4334
16:11 | Tx |  | -21.25 | 5.025 | 21.1558 | 0.4711 | 12.4329
16:11 | Tx |  | -21.25 | 5.025 | 21.1513 | 0.47122 | 12.4324
16:11 | Rx |  | -1.5 | 5.025 | 21.1523 | 0.47119 | 12.4325
16:11 | Rx |  | -1.5 | 5.025 | 21.1533 | 0.47117 | 12.4326
16:11 | Rx |  | -1.5 | 5.025 | 21.1543 | 0.47114 | 12.4327
16:11 | Rx |  | -1.5 | 5.025 | 21.1552 | 0.47112 | 12.4329
16:11 | Rx |  | -1.5 | 5.025 | 21.1562 | 0.47109 | 12.433
16:11 | Rx |  | -1.5 | 5.025 | 21.1572 | 0.47107 | 12.4331
16:11 | Rx |  | -1.5 | 5.025 | 21.1582 | 0.47105 | 12.4332
16:11 | Rx |  | -1.5 | 5.025 | 21.1592 | 0.47102 | 12.4333
16:11 | Rx |  | -1.5 | 5.025 | 21.1601 | 0.471 | 12.4334
16:11 | Rx |  | -1.5 | 5.025 | 21.1611 | 0.47097 | 12.4335
16:11 | Rx |  | -1.5 | 5.025 | 21.1621 | 0.47095 | 12.4336
16:11 | Rx |  | -1.5 | 5.025 | 21.1631 | 0.47092 | 12.4338
16:11 | Rx |  | -1.5 | 5.025 | 21.1641 | 0.4709 | 12.4339
16:11 | Rx |  | -1.5 | 5.025 | 21.165 | 0.47087 | 12.434
16:11 | Rx |  | -1.5 | 5.025 | 21.166 | 0.47085 | 12.4341
16:11 | Rx |  | -1.5 | 5.025 | 21.167 | 0.47083 | 12.4342
16:12 | Rx |  | -1.5 | 5.025 | 21.168 | 0.4708 | 12.4343
16:12 | Rx |  | -1.5 | 5.025 | 21.169 | 0.47078 | 12.4344
16:12 | Rx |  | -1.5 | 5.025 | 21.1699 | 0.47075 | 12.4345
16:12 | Rx |  | -1.5 | 5.025 | 21.1709 | 0.47073 | 12.4347
16:12 | Rx |  | -1.5 | 5.025 | 21.1719 | 0.4707 | 12.4348
16:12 | Rx |  | -1.5 | 5.025 | 21.1729 | 0.47068 | 12.4349
16:12 | Rx |  | -1.5 | 5.025 | 21.1738 | 0.47065 | 12.435
16:12 | Rx |  | -1.5 | 5.025 | 21.1748 | 0.47063 | 12.4351
16:12 | Rx |  | -1.5 | 5.025 | 21.1758 | 0.4706 | 12.4352
16:12 | Rx |  | -1.5 | 5.025 | 21.1768 | 0.47058 | 12.4353
16:12 | Rx |  | -1.5 | 5.025 | 21.1778 | 0.47056 | 12.4354
16:12 | Rx |  | -1.5 | 5.025 | 21.1787 | 0.47053 | 12.4356
16:12 | Rx |  | -1.5 | 5.025 | 21.1797 | 0.47051 | 12.4357
16:12 | Rx |  | -1.5 | 5.025 | 21.1807 | 0.47048 | 12.4358
16:12 | Rx |  | -1.5 | 5.025 | 21.1817 | 0.47046 | 12.4359
16:12 | Rx |  | -1.5 | 5.025 | 21.1827 | 0.47043 | 12.436
16:12 | Rx |  | -1.5 | 5.025 | 21.1836 | 0.47041 | 12.4361
16:12 | Rx |  | -1.5 | 5.025 | 21.1846 | 0.47038 | 12.4362
16:12 | Rx |  | -1.5 | 5.025 | 21.1856 | 0.47036 | 12.4363
16:12 | Rx |  | -1.5 | 5.025 | 21.1866 | 0.47034 | 12.4365
16:12 | Rx |  | -1.5 | 5.025 | 21.1876 | 0.47031 | 12.4366
16:12 | Rx |  | -1.5 | 5.025 | 21.1885 | 0.47029 | 12.4367
16:12 | Rx |  | -1.5 | 5.025 | 21.1895 | 0.47026 | 12.4368
16:12 | Rx |  | -1.5 | 5.025 | 21.1905 | 0.47024 | 12.4369
16:12 | Rx |  | -1.5 | 5.025 | 21.1915 | 0.47021 | 12.437
16:12 | Rx |  | -1.5 | 5.025 | 21.1925 | 0.47019 | 12.4371
16:12 | Rx |  | -1.5 | 5.025 | 21.1934 | 0.47016 | 12.4372
16:12 | Rx |  | -1.5 | 5.025 | 21.1944 | 0.47014 | 12.4374
16:12 | Rx |  | -1.5 | 5.025 | 21.1954 | 0.47012 | 12.4375
16:12 | Tx |  | -21.25 | 5.025 | 21.1909 | 0.47023 | 12.437
16:12 | Tx |  | -21.25 | 5.025 | 21.1864 | 0.47034 | 12.4364
16:12 | Tx |  | -21.25 | 5.025 | 21.1819 | 0.47045 | 12.4359
16:12 | Tx |  | -21.25 | 5.025 | 21.1774 | 0.47057 | 12.4354
16:12 | Tx |  | -21.25 | 5.025 | 21.1729 | 0.47068 | 12.4349
16:12 | Tx |  | -21.25 | 5.025 | 21.1683 | 0.47079 | 12.4344
16:12 | Tx |  | -21.25 | 5.025 | 21.1638 | 0.4709 | 12.4338
16:12 | Tx |  | -21.25 | 5.025 | 21.1593 | 0.47102 | 12.4333
16:12 | Tx |  | -21.25 | 5.025 | 21.1548 | 0.47113 | 12.4328
16:12 | Tx |  | -21.25 | 5.025 | 21.1503 | 0.47124 | 12.4323
16:12 | Tx |  | -21.25 | 5.025 | 21.1458 | 0.47135 | 12.4318
16:12 | Tx |  | -21.25 | 5.025 | 21.1413 | 0.47147 | 12.4313
16:12 | Tx |  | -21.25 | 5.025 | 21.1368 | 0.47158 | 12.4307
16:12 | Tx |  | -21.25 | 5.025 | 21.1323 | 0.47169 | 12.4302
16:12 | Tx |  | -21.25 | 5.025 | 21.1278 | 0.47181 | 12.4297
16:12 | Rx |  | -1.5 | 5.025 | 21.1288 | 0.47178 | 12.4298
16:12 | Rx |  | -1.5 | 5.025 | 21.1297 | 0.47176 | 12.4299
16:12 | Rx |  | -1.5 | 5.025 | 21.1307 | 0.47173 | 12.43
16:12 | Rx |  | -1.5 | 5.025 | 21.1317 | 0.47171 | 12.4301
16:12 | Rx |  | -1.5 | 5.025 | 21.1327 | 0.47168 | 12.4303
16:12 | Rx |  | -1.5 | 5.025 | 21.1337 | 0.47166 | 12.4304
16:12 | Rx |  | -1.5 | 5.025 | 21.1346 | 0.47163 | 12.4305
16:12 | Rx |  | -1.5 | 5.025 | 21.1356 | 0.47161 | 12.4306
16:12 | Rx |  | -1.5 | 5.025 | 21.1366 | 0.47159 | 12.4307
16:12 | Rx |  | -1.5 | 5.025 | 21.1376 | 0.47156 | 12.4308
16:12 | Rx |  | -1.5 | 5.025 | 21.1386 | 0.47154 | 12.4309
16:12 | Rx |  | -1.5 | 5.025 | 21.1395 | 0.47151 | 12.431
16:12 | Rx |  | -1.5 | 5.025 | 21.1405 | 0.47149 | 12.4312
16:12 | Rx |  | -1.5 | 5.025 | 21.1415 | 0.47146 | 12.4313
16:12 | Rx |  | -1.5 | 5.025 | 21.1425 | 0.47144 | 12.4314
16:12 | Rx |  | -1.5 | 5.025 | 21.1435 | 0.47141 | 12.4315
16:13 | Rx |  | -1.5 | 5.025 | 21.1444 | 0.47139 | 12.4316
16:13 | Rx |  | -1.5 | 5.025 | 21.1454 | 0.47136 | 12.4317
16:13 | Rx |  | -1.5 | 5.025 | 21.1464 | 0.47134 | 12.4318
16:13 | Rx |  | -1.5 | 5.025 | 21.1474 | 0.47132 | 12.4319
16:13 | Rx |  | -1.5 | 5.025 | 21.1483 | 0.47129 | 12.4321
16:13 | Rx |  | -1.5 | 5.025 | 21.1493 | 0.47127 | 12.4322
16:13 | Rx |  | -1.5 | 5.025 | 21.1503 | 0.47124 | 12.4323
16:13 | Rx |  | -1.5 | 5.025 | 21.1513 | 0.47122 | 12.4324
16:13 | Rx |  | -1.5 | 5.025 | 21.1523 | 0.47119 | 12.4325
16:13 | Rx |  | -1.5 | 5.025 | 21.1532 | 0.47117 | 12.4326
16:13 | Rx |  | -1.5 | 5.025 | 21.1542 | 0.47114 | 12.4327
16:13 | Rx |  | -1.5 | 5.025 | 21.1552 | 0.47112 | 12.4328
16:13 | Rx |  | -1.5 | 5.025 | 21.1562 | 0.4711 | 12.433
16:13 | Rx |  | -1.5 | 5.025 | 21.1572 | 0.47107 | 12.4331
16:13 | Rx |  | -1.5 | 5.025 | 21.1581 | 0.47105 | 12.4332
16:13 | Rx |  | -1.5 | 5.025 | 21.1591 | 0.47102 | 12.4333
16:13 | Rx |  | -1.5 | 5.025 | 21.1601 | 0.471 | 12.4334
16:13 | Rx |  | -1.5 | 5.025 | 21.1611 | 0.47097 | 12.4335
16:13 | Rx |  | -1.5 | 5.025 | 21.1621 | 0.47095 | 12.4336
16:13 | Rx |  | -1.5 | 5.025 | 21.163 | 0.47092 | 12.4337
16:13 | Rx |  | -1.5 | 5.025 | 21.164 | 0.4709 | 12.4339
16:13 | Rx |  | -1.5 | 5.025 | 21.165 | 0.47088 | 12.434
16:13 | Rx |  | -1.5 | 5.025 | 21.166 | 0.47085 | 12.4341
16:13 | Rx |  | -1.5 | 5.025 | 21.167 | 0.47083 | 12.4342
16:13 | Rx |  | -1.5 | 5.025 | 21.1679 | 0.4708 | 12.4343
16:13 | Rx |  | -1.5 | 5.025 | 21.1689 | 0.47078 | 12.4344
16:13 | Rx |  | -1.5 | 5.025 | 21.1699 | 0.47075 | 12.4345
16:13 | Rx |  | -1.5 | 5.025 | 21.1709 | 0.47073 | 12.4346
16:13 | Rx |  | -1.5 | 5.025 | 21.1718 | 0.4707 | 12.4348
16:13 | Tx |  | -21.25 | 5.025 | 21.1673 | 0.47082 | 12.4342
16:13 | Tx |  | -21.25 | 5.025 | 21.1628 | 0.47093 | 12.4337
16:13 | Tx |  | -21.25 | 5.025 | 21.1583 | 0.47104 | 12.4332
16:13 | Tx |  | -21.25 | 5.025 | 21.1538 | 0.47115 | 12.4327
16:13 | Tx |  | -21.25 | 5.025 | 21.1493 | 0.47127 | 12.4322
16:13 | Tx |  | -21.25 | 5.025 | 21.1448 | 0.47138 | 12.4317
16:13 | Tx |  | -21.25 | 5.025 | 21.1403 | 0.47149 | 12.4311
16:13 | Tx |  | -21.25 | 5.025 | 21.1358 | 0.47161 | 12.4306
16:13 | Tx |  | -21.25 | 5.025 | 21.1313 | 0.47172 | 12.4301
16:13 | Tx |  | -21.25 | 5.025 | 21.1268 | 0.47183 | 12.4296
16:13 | Tx |  | -21.25 | 5.025 | 21.1223 | 0.47194 | 12.4291
16:13 | Tx |  | -21.25 | 5.025 | 21.1178 | 0.47206 | 12.4285
16:13 | Tx |  | -21.25 | 5.025 | 21.1133 | 0.47217 | 12.428
16:13 | Tx |  | -21.25 | 5.025 | 21.1088 | 0.47228 | 12.4275
16:13 | Tx |  | -21.25 | 5.025 | 21.1042 | 0.47239 | 12.427
16:13 | Rx |  | -1.5 | 5.025 | 21.1052 | 0.47237 | 12.4271
16:13 | Rx |  | -1.5 | 5.025 | 21.1062 | 0.47234 | 12.4272
16:13 | Rx |  | -1.5 | 5.025 | 21.1072 | 0.47232 | 12.4273
16:13 | Rx |  | -1.5 | 5.025 | 21.1082 | 0.4723 | 12.4274
16:13 | Rx |  | -1.5 | 5.025 | 21.1091 | 0.47227 | 12.4276
16:13 | Rx |  | -1.5 | 5.025 | 21.1101 | 0.47225 | 12.4277
16:13 | Rx |  | -1.5 | 5.025 | 21.1111 | 0.47222 | 12.4278
16:13 | Rx |  | -1.5 | 5.025 | 21.1121 | 0.4722 | 12.4279
16:13 | Rx |  | -1.5 | 5.025 | 21.1131 | 0.47217 | 12.428
16:13 | Rx |  | -1.5 | 5.025 | 21.114 | 0.47215 | 12.4281
16:13 | Rx |  | -1.5 | 5.025 | 21.115 | 0.47212 | 12.4282
16:13 | Rx |  | -1.5 | 5.025 | 21.116 | 0.4721 | 12.4283
16:13 | Rx |  | -1.5 | 5.025 | 21.117 | 0.47208 | 12.4285
16:13 | Rx |  | -1.5 | 5.025 | 21.118 | 0.47205 | 12.4286
16:13 | Rx |  | -1.5 | 5.025 | 21.1189 | 0.47203 | 12.4287
16:13 | Rx |  | -1.5 | 5.025 | 21.1199 | 0.472 | 12.4288
16:14 | Rx |  | -1.5 | 5.025 | 21.1209 | 0.47198 | 12.4289
16:14 | Rx |  | -1.5 | 5.025 | 21.1219 | 0.47195 | 12.429
16:14 | Rx |  | -1.5 | 5.025 | 21.1228 | 0.47193 | 12.4291
16:14 | Rx |  | -1.5 | 5.025 | 21.1238 | 0.4719 | 12.4292
16:14 | Rx |  | -1.5 | 5.025 | 21.1248 | 0.47188 | 12.4294
16:14 | Rx |  | -1.5 | 5.025 | 21.1258 | 0.47186 | 12.4295
16:14 | Rx |  | -1.5 | 5.025 | 21.1268 | 0.47183 | 12.4296
16:14 | Rx |  | -1.5 | 5.025 | 21.1277 | 0.47181 | 12.4297
16:14 | Rx |  | -1.5 | 5.025 | 21.1287 | 0.47178 | 12.4298
16:14 | Rx |  | -1.5 | 5.025 | 21.1297 | 0.47176 | 12.4299
16:14 | Rx |  | -1.5 | 5.025 | 21.1307 | 0.47173 | 12.43
16:14 | Rx |  | -1.5 | 5.025 | 21.1317 | 0.47171 | 12.4301
16:14 | Rx |  | -1.5 | 5.025 | 21.1326 | 0.47168 | 12.4303
16:14 | Rx |  | -1.5 | 5.025 | 21.1336 | 0.47166 | 12.4304
16:14 | Rx |  | -1.5 | 5.025 | 21.1346 | 0.47164 | 12.4305
16:14 | Rx |  | -1.5 | 5.025 | 21.1356 | 0.47161 | 12.4306
16:14 | Rx |  | -1.5 | 5.025 | 21.1366 | 0.47159 | 12.4307
16:14 | Rx |  | -1.5 | 5.025 | 21.1375 | 0.47156 | 12.4308
16:14 | Rx |  | -1.5 | 5.025 | 21.1385 | 0.47154 | 12.4309
16:14 | Rx |  | -1.5 | 5.025 | 21.1395 | 0.47151 | 12.431
16:14 | Rx |  | -1.5 | 5.025 | 21.1405 | 0.47149 | 12.4312
16:14 | Rx |  | -1.5 | 5.025 | 21.1415 | 0.47146 | 12.4313
16:14 | Rx |  | -1.5 | 5.025 | 21.1424 | 0.47144 | 12.4314
16:14 | Rx |  | -1.5 | 5.025 | 21.1434 | 0.47141 | 12.4315
16:14 | Rx |  | -1.5 | 5.025 | 21.1444 | 0.47139 | 12.4316
16:14 | Rx |  | -1.5 | 5.025 | 21.1454 | 0.47137 | 12.4317
16:14 | Rx |  | -1.5 | 5.025 | 21.1463 | 0.47134 | 12.4318
16:14 | Rx |  | -1.5 | 5.025 | 21.1473 | 0.47132 | 12.4319
16:14 | Rx |  | -1.5 | 5.025 | 21.1483 | 0.47129 | 12.4321
16:14 | Tx |  | -21.25 | 5.025 | 21.1438 | 0.47141 | 12.4315
16:14 | Tx |  | -21.25 | 5.025 | 21.1393 | 0.47152 | 12.431
16:14 | Tx |  | -21.25 | 5.025 | 21.1348 | 0.47163 | 12.4305
16:14 | Tx |  | -21.25 | 5.025 | 21.1303 | 0.47174 | 12.43
16:14 | Tx |  | -21.25 | 5.025 | 21.1258 | 0.47186 | 12.4295
16:14 | Tx |  | -21.25 | 5.025 | 21.1213 | 0.47197 | 12.4289
16:14 | Tx |  | -21.25 | 5.025 | 21.1168 | 0.47208 | 12.4284
16:14 | Tx |  | -21.25 | 5.025 | 21.1123 | 0.47219 | 12.4279
16:14 | Tx |  | -21.25 | 5.025 | 21.1077 | 0.47231 | 12.4274
16:14 | Tx |  | -21.25 | 5.025 | 21.1032 | 0.47242 | 12.4269
16:14 | Tx |  | -21.25 | 5.025 | 21.0987 | 0.47253 | 12.4264
16:14 | Tx |  | -21.25 | 5.025 | 21.0942 | 0.47264 | 12.4258
16:14 | Tx |  | -21.25 | 5.025 | 21.0897 | 0.47276 | 12.4253
16:14 | Tx |  | -21.25 | 5.025 | 21.0852 | 0.47287 | 12.4248
16:14 | Tx |  | -21.25 | 5.025 | 21.0807 | 0.47298 | 12.4243
16:14 | Rx |  | -1.5 | 5.025 | 21.0817 | 0.47296 | 12.4244
16:14 | Rx |  | -1.5 | 5.025 | 21.0827 | 0.47293 | 12.4245
16:14 | Rx |  | -1.5 | 5.025 | 21.0836 | 0.47291 | 12.4246
16:14 | Rx |  | -1.5 | 5.025 | 21.0846 | 0.47288 | 12.4247
16:14 | Rx |  | -1.5 | 5.025 | 21.0856 | 0.47286 | 12.4248
16:14 | Rx |  | -1.5 | 5.025 | 21.0866 | 0.47284 | 12.425
16:14 | Rx |  | -1.5 | 5.025 | 21.0876 | 0.47281 | 12.4251
16:14 | Rx |  | -1.5 | 5.025 | 21.0885 | 0.47279 | 12.4252
16:14 | Rx |  | -1.5 | 5.025 | 21.0895 | 0.47276 | 12.4253
16:14 | Rx |  | -1.5 | 5.025 | 21.0905 | 0.47274 | 12.4254
16:14 | Rx |  | -1.5 | 5.025 | 21.0915 | 0.47271 | 12.4255
16:14 | Rx |  | -1.5 | 5.025 | 21.0925 | 0.47269 | 12.4256
16:14 | Rx |  | -1.5 | 5.025 | 21.0934 | 0.47266 | 12.4257
16:14 | Rx |  | -1.5 | 5.025 | 21.0944 | 0.47264 | 12.4259
16:14 | Rx |  | -1.5 | 5.025 | 21.0954 | 0.47262 | 12.426
16:14 | Rx |  | -1.5 | 5.025 | 21.0964 | 0.47259 | 12.4261
16:15 | Rx |  | -1.5 | 5.025 | 21.0973 | 0.47257 | 12.4262
16:15 | Rx |  | -1.5 | 5.025 | 21.0983 | 0.47254 | 12.4263
16:15 | Rx |  | -1.5 | 5.025 | 21.0993 | 0.47252 | 12.4264
16:15 | Rx |  | -1.5 | 5.025 | 21.1003 | 0.47249 | 12.4265
16:15 | Rx |  | -1.5 | 5.025 | 21.1013 | 0.47247 | 12.4266
16:15 | Rx |  | -1.5 | 5.025 | 21.1022 | 0.47244 | 12.4268
16:15 | Rx |  | -1.5 | 5.025 | 21.1032 | 0.47242 | 12.4269
16:15 | Rx |  | -1.5 | 5.025 | 21.1042 | 0.47239 | 12.427
16:15 | Rx |  | -1.5 | 5.025 | 21.1052 | 0.47237 | 12.4271
16:15 | Rx |  | -1.5 | 5.025 | 21.1062 | 0.47235 | 12.4272
16:15 | Rx |  | -1.5 | 5.025 | 21.1071 | 0.47232 | 12.4273
16:15 | Rx |  | -1.5 | 5.025 | 21.1081 | 0.4723 | 12.4274
16:15 | Rx |  | -1.5 | 5.025 | 21.1091 | 0.47227 | 12.4275
16:15 | Rx |  | -1.5 | 5.025 | 21.1101 | 0.47225 | 12.4277
16:15 | Rx |  | -1.5 | 5.025 | 21.1111 | 0.47222 | 12.4278
16:15 | Rx |  | -1.5 | 5.025 | 21.112 | 0.4722 | 12.4279
16:15 | Rx |  | -1.5 | 5.025 | 21.113 | 0.47217 | 12.428
16:15 | Rx |  | -1.5 | 5.025 | 21.114 | 0.47215 | 12.4281
16:15 | Rx |  | -1.5 | 5.025 | 21.115 | 0.47213 | 12.4282
16:15 | Rx |  | -1.5 | 5.025 | 21.116 | 0.4721 | 12.4283
16:15 | Rx |  | -1.5 | 5.025 | 21.1169 | 0.47208 | 12.4284
16:15 | Rx |  | -1.5 | 5.025 | 21.1179 | 0.47205 | 12.4286
16:15 | Rx |  | -1.5 | 5.025 | 21.1189 | 0.47203 | 12.4287
16:15 | Rx |  | -1.5 | 5.025 | 21.1199 | 0.472 | 12.4288
16:15 | Rx |  | -1.5 | 5.025 | 21.1208 | 0.47198 | 12.4289
16:15 | Rx |  | -1.5 | 5.025 | 21.1218 | 0.47195 | 12.429
16:15 | Rx |  | -1.5 | 5.025 | 21.1228 | 0.47193 | 12.4291
16:15 | Rx |  | -1.5 | 5.025 | 21.1238 | 0.47191 | 12.4292
16:15 | Rx |  | -1.5 | 5.025 | 21.1248 | 0.47188 | 12.4293
16:15 | Tx |  | -21.25 | 5.025 | 21.1203 | 0.47199 | 12.4288
16:15 | Tx |  | -21.25 | 5.025 | 21.1158 | 0.47211 | 12.4283
16:15 | Tx |  | -21.25 | 5.025 | 21.1112 | 0.47222 | 12.4278
16:15 | Tx |  | -21.25 | 5.025 | 21.1067 | 0.47233 | 12.4273
16:15 | Tx |  | -21.25 | 5.025 | 21.1022 | 0.47244 | 12.4268
16:15 | Tx |  | -21.25 | 5.025 | 21.0977 | 0.47256 | 12.4262
16:15 | Tx |  | -21.25 | 5.025 | 21.0932 | 0.47267 | 12.4257
16:15 | Tx |  | -21.25 | 5.025 | 21.0887 | 0.47278 | 12.4252
16:15 | Tx |  | -21.25 | 5.025 | 21.0842 | 0.47289 | 12.4247
16:15 | Tx |  | -21.25 | 5.025 | 21.0797 | 0.47301 | 12.4242
16:15 | Tx |  | -21.25 | 5.025 | 21.0752 | 0.47312 | 12.4236
16:15 | Tx |  | -21.25 | 5.025 | 21.0707 | 0.47323 | 12.4231
16:15 | Tx |  | -21.25 | 5.025 | 21.0662 | 0.47335 | 12.4226
16:15 | Tx |  | -21.25 | 5.025 | 21.0617 | 0.47346 | 12.4221
16:15 | Tx |  | -21.25 | 5.025 | 21.0572 | 0.47357 | 12.4216
16:15 | Rx |  | -1.5 | 5.025 | 21.0581 | 0.47355 | 12.4217
16:15 | Rx |  | -1.5 | 5.025 | 21.0591 | 0.47352 | 12.4218
16:15 | Rx |  | -1.5 | 5.025 | 21.0601 | 0.4735 | 12.4219
16:15 | Rx |  | -1.5 | 5.025 | 21.0611 | 0.47347 | 12.422
16:15 | Rx |  | -1.5 | 5.025 | 21.0621 | 0.47345 | 12.4221
16:15 | Rx |  | -1.5 | 5.025 | 21.063 | 0.47342 | 12.4222
16:15 | Rx |  | -1.5 | 5.025 | 21.064 | 0.4734 | 12.4224
16:15 | Rx |  | -1.5 | 5.025 | 21.065 | 0.47338 | 12.4225
16:15 | Rx |  | -1.5 | 5.025 | 21.066 | 0.47335 | 12.4226
16:15 | Rx |  | -1.5 | 5.025 | 21.067 | 0.47333 | 12.4227
16:15 | Rx |  | -1.5 | 5.025 | 21.0679 | 0.4733 | 12.4228
16:15 | Rx |  | -1.5 | 5.025 | 21.0689 | 0.47328 | 12.4229
16:15 | Rx |  | -1.5 | 5.025 | 21.0699 | 0.47325 | 12.423
16:15 | Rx |  | -1.5 | 5.025 | 21.0709 | 0.47323 | 12.4231
16:15 | Rx |  | -1.5 | 5.025 | 21.0718 | 0.4732 | 12.4233
16:15 | Rx |  | -1.5 | 5.025 | 21.0728 | 0.47318 | 12.4234
16:16 | Rx |  | -1.5 | 5.025 | 21.0738 | 0.47315 | 12.4235
16:16 | Rx |  | -1.5 | 5.025 | 21.0748 | 0.47313 | 12.4236
16:16 | Rx |  | -1.5 | 5.025 | 21.0758 | 0.47311 | 12.4237
16:16 | Rx |  | -1.5 | 5.025 | 21.0767 | 0.47308 | 12.4238
16:16 | Rx |  | -1.5 | 5.025 | 21.0777 | 0.47306 | 12.4239
16:16 | Rx |  | -1.5 | 5.025 | 21.0787 | 0.47303 | 12.4241
16:16 | Rx |  | -1.5 | 5.025 | 21.0797 | 0.47301 | 12.4242
16:16 | Rx |  | -1.5 | 5.025 | 21.0807 | 0.47298 | 12.4243
16:16 | Rx |  | -1.5 | 5.025 | 21.0816 | 0.47296 | 12.4244
16:16 | Rx |  | -1.5 | 5.025 | 21.0826 | 0.47293 | 12.4245
16:16 | Rx |  | -1.5 | 5.025 | 21.0836 | 0.47291 | 12.4246
16:16 | Rx |  | -1.5 | 5.025 | 21.0846 | 0.47289 | 12.4247
16:16 | Rx |  | -1.5 | 5.025 | 21.0856 | 0.47286 | 12.4248
16:16 | Rx |  | -1.5 | 5.025 | 21.0865 | 0.47284 | 12.425
16:16 | Rx |  | -1.5 | 5.025 | 21.0875 | 0.47281 | 12.4251
16:16 | Rx |  | -1.5 | 5.025 | 21.0885 | 0.47279 | 12.4252
16:16 | Rx |  | -1.5 | 5.025 | 21.0895 | 0.47276 | 12.4253
16:16 | Rx |  | -1.5 | 5.025 | 21.0905 | 0.47274 | 12.4254
16:16 | Rx |  | -1.5 | 5.025 | 21.0914 | 0.47271 | 12.4255
16:16 | Rx |  | -1.5 | 5.025 | 21.0924 | 0.47269 | 12.4256
16:16 | Rx |  | -1.5 | 5.025 | 21.0934 | 0.47267 | 12.4257
16:16 | Rx |  | -1.5 | 5.025 | 21.0944 | 0.47264 | 12.4259
16:16 | Rx |  | -1.5 | 5.025 | 21.0953 | 0.47262 | 12.426
16:16 | Rx |  | -1.5 | 5.025 | 21.0963 | 0.47259 | 12.4261
16:16 | Rx |  | -1.5 | 5.025 | 21.0973 | 0.47257 | 12.4262
16:16 | Rx |  | -1.5 | 5.025 | 21.0983 | 0.47254 | 12.4263
16:16 | Rx |  | -1.5 | 5.025 | 21.0993 | 0.47252 | 12.4264
16:16 | Rx |  | -1.5 | 5.025 | 21.1002 | 0.47249 | 12.4265
16:16 | Rx |  | -1.5 | 5.025 | 21.1012 | 0.47247 | 12.4266
16:16 | Tx |  | -21.25 | 5.025 | 21.0967 | 0.47258 | 12.4261
16:16 | Tx |  | -21.25 | 5.025 | 21.0922 | 0.47269 | 12.4256
16:16 | Tx |  | -21.25 | 5.025 | 21.0877 | 0.47281 | 12.4251
16:16 | Tx |  | -21.25 | 5.025 | 21.0832 | 0.47292 | 12.4246
16:16 | Tx |  | -21.25 | 5.025 | 21.0787 | 0.47303 | 12.424
16:16 | Tx |  | -21.25 | 5.025 | 21.0742 | 0.47315 | 12.4235
16:16 | Tx |  | -21.25 | 5.025 | 21.0697 | 0.47326 | 12.423
16:16 | Tx |  | -21.25 | 5.025 | 21.0652 | 0.47337 | 12.4225
16:16 | Tx |  | -21.25 | 5.025 | 21.0607 | 0.47348 | 12.422
16:16 | Tx |  | -21.25 | 5.025 | 21.0562 | 0.4736 | 12.4215
16:16 | Tx |  | -21.25 | 5.025 | 21.0516 | 0.47371 | 12.4209
16:16 | Tx |  | -21.25 | 5.025 | 21.0471 | 0.47382 | 12.4204
16:16 | Tx |  | -21.25 | 5.025 | 21.0426 | 0.47393 | 12.4199
16:16 | Tx |  | -21.25 | 5.025 | 21.0381 | 0.47405 | 12.4194
16:16 | Tx |  | -21.25 | 5.025 | 21.0336 | 0.47416 | 12.4189
16:16 | Rx |  | -1.5 | 5.025 | 21.0346 | 0.47414 | 12.419
16:16 | Rx |  | -1.5 | 5.025 | 21.0356 | 0.47411 | 12.4191
16:16 | Rx |  | -1.5 | 5.025 | 21.0366 | 0.47409 | 12.4192
16:16 | Rx |  | -1.5 | 5.025 | 21.0375 | 0.47406 | 12.4193
16:16 | Rx |  | -1.5 | 5.025 | 21.0385 | 0.47404 | 12.4194
16:16 | Rx |  | -1.5 | 5.025 | 21.0395 | 0.47401 | 12.4195
16:16 | Rx |  | -1.5 | 5.025 | 21.0405 | 0.47399 | 12.4197
16:16 | Rx |  | -1.5 | 5.025 | 21.0415 | 0.47396 | 12.4198
16:16 | Rx |  | -1.5 | 5.025 | 21.0424 | 0.47394 | 12.4199
16:16 | Rx |  | -1.5 | 5.025 | 21.0434 | 0.47391 | 12.42
16:16 | Rx |  | -1.5 | 5.025 | 21.0444 | 0.47389 | 12.4201
16:16 | Rx |  | -1.5 | 5.025 | 21.0454 | 0.47387 | 12.4202
16:16 | Rx |  | -1.5 | 5.025 | 21.0463 | 0.47384 | 12.4203
16:16 | Rx |  | -1.5 | 5.025 | 21.0473 | 0.47382 | 12.4204
16:16 | Rx |  | -1.5 | 5.025 | 21.0483 | 0.47379 | 12.4206
16:16 | Rx |  | -1.5 | 5.025 | 21.0493 | 0.47377 | 12.4207
16:17 | Rx |  | -1.5 | 5.025 | 21.0503 | 0.47374 | 12.4208
16:17 | Rx |  | -1.5 | 5.025 | 21.0512 | 0.47372 | 12.4209
16:17 | Rx |  | -1.5 | 5.025 | 21.0522 | 0.47369 | 12.421
16:17 | Rx |  | -1.5 | 5.025 | 21.0532 | 0.47367 | 12.4211
16:17 | Rx |  | -1.5 | 5.025 | 21.0542 | 0.47365 | 12.4212
16:17 | Rx |  | -1.5 | 5.025 | 21.0552 | 0.47362 | 12.4213
16:17 | Rx |  | -1.5 | 5.025 | 21.0561 | 0.4736 | 12.4215
16:17 | Rx |  | -1.5 | 5.025 | 21.0571 | 0.47357 | 12.4216
16:17 | Rx |  | -1.5 | 5.025 | 21.0581 | 0.47355 | 12.4217
16:17 | Rx |  | -1.5 | 5.025 | 21.0591 | 0.47352 | 12.4218
16:17 | Rx |  | -1.5 | 5.025 | 21.0601 | 0.4735 | 12.4219
16:17 | Rx |  | -1.5 | 5.025 | 21.061 | 0.47347 | 12.422
16:17 | Rx |  | -1.5 | 5.025 | 21.062 | 0.47345 | 12.4221
16:17 | Rx |  | -1.5 | 5.025 | 21.063 | 0.47343 | 12.4222
16:17 | Rx |  | -1.5 | 5.025 | 21.064 | 0.4734 | 12.4224
16:17 | Rx |  | -1.5 | 5.025 | 21.065 | 0.47338 | 12.4225
16:17 | Rx |  | -1.5 | 5.025 | 21.0659 | 0.47335 | 12.4226
16:17 | Rx |  | -1.5 | 5.025 | 21.0669 | 0.47333 | 12.4227
16:17 | Rx |  | -1.5 | 5.025 | 21.0679 | 0.4733 | 12.4228
16:17 | Rx |  | -1.5 | 5.025 | 21.0689 | 0.47328 | 12.4229
16:17 | Rx |  | -1.5 | 5.025 | 21.0698 | 0.47325 | 12.423
16:17 | Rx |  | -1.5 | 5.025 | 21.0708 | 0.47323 | 12.4231
16:17 | Rx |  | -1.5 | 5.025 | 21.0718 | 0.4732 | 12.4233
16:17 | Rx |  | -1.5 | 5.025 | 21.0728 | 0.47318 | 12.4234
16:17 | Rx |  | -1.5 | 5.025 | 21.0738 | 0.47316 | 12.4235
16:17 | Rx |  | -1.5 | 5.025 | 21.0747 | 0.47313 | 12.4236
16:17 | Rx |  | -1.5 | 5.025 | 21.0757 | 0.47311 | 12.4237
16:17 | Rx |  | -1.5 | 5.025 | 21.0767 | 0.47308 | 12.4238
16:17 | Rx |  | -1.5 | 5.025 | 21.0777 | 0.47306 | 12.4239
16:17 | Tx |  | -21.25 | 5.025 | 21.0732 | 0.47317 | 12.4234
16:17 | Tx |  | -21.25 | 5.025 | 21.0687 | 0.47328 | 12.4229
16:17 | Tx |  | -21.25 | 5.025 | 21.0642 | 0.4734 | 12.4224
16:17 | Tx |  | -21.25 | 5.025 | 21.0597 | 0.47351 | 12.4219
16:17 | Tx |  | -21.25 | 5.025 | 21.0551 | 0.47362 | 12.4213
16:17 | Tx |  | -21.25 | 5.025 | 21.0506 | 0.47373 | 12.4208
16:17 | Tx |  | -21.25 | 5.025 | 21.0461 | 0.47385 | 12.4203
16:17 | Tx |  | -21.25 | 5.025 | 21.0416 | 0.47396 | 12.4198
16:17 | Tx |  | -21.25 | 5.025 | 21.0371 | 0.47407 | 12.4193
16:17 | Tx |  | -21.25 | 5.025 | 21.0326 | 0.47418 | 12.4188
16:17 | Tx |  | -21.25 | 5.025 | 21.0281 | 0.4743 | 12.4182
16:17 | Tx |  | -21.25 | 5.025 | 21.0236 | 0.47441 | 12.4177
16:17 | Tx |  | -21.25 | 5.025 | 21.0191 | 0.47452 | 12.4172
16:17 | Tx |  | -21.25 | 5.025 | 21.0146 | 0.47464 | 12.4167
16:17 | Tx |  | -21.25 | 5.025 | 21.0101 | 0.47475 | 12.4162
16:17 | Rx |  | -1.5 | 5.025 | 21.0111 | 0.47472 | 12.4163
16:17 | Rx |  | -1.5 | 5.025 | 21.012 | 0.4747 | 12.4164
16:17 | Rx |  | -1.5 | 5.025 | 21.013 | 0.47467 | 12.4165
16:17 | Rx |  | -1.5 | 5.025 | 21.014 | 0.47465 | 12.4166
16:17 | Rx |  | -1.5 | 5.025 | 21.015 | 0.47463 | 12.4167
16:17 | Rx |  | -1.5 | 5.025 | 21.016 | 0.4746 | 12.4168
16:17 | Rx |  | -1.5 | 5.025 | 21.0169 | 0.47458 | 12.4169
16:17 | Rx |  | -1.5 | 5.025 | 21.0179 | 0.47455 | 12.4171
16:17 | Rx |  | -1.5 | 5.025 | 21.0189 | 0.47453 | 12.4172
16:17 | Rx |  | -1.5 | 5.025 | 21.0199 | 0.4745 | 12.4173
16:17 | Rx |  | -1.5 | 5.025 | 21.0208 | 0.47448 | 12.4174
16:17 | Rx |  | -1.5 | 5.025 | 21.0218 | 0.47445 | 12.4175
16:17 | Rx |  | -1.5 | 5.025 | 21.0228 | 0.47443 | 12.4176
16:17 | Rx |  | -1.5 | 5.025 | 21.0238 | 0.47441 | 12.4177
16:17 | Rx |  | -1.5 | 5.025 | 21.0248 | 0.47438 | 12.4178
16:17 | Rx |  | -1.5 | 5.025 | 21.0257 | 0.47436 | 12.418
16:18 | Rx |  | -1.5 | 5.025 | 21.0267 | 0.47433 | 12.4181
16:18 | Rx |  | -1.5 | 5.025 | 21.0277 | 0.47431 | 12.4182
16:18 | Rx |  | -1.5 | 5.025 | 21.0287 | 0.47428 | 12.4183
16:18 | Rx |  | -1.5 | 5.025 | 21.0297 | 0.47426 | 12.4184
16:18 | Rx |  | -1.5 | 5.025 | 21.0306 | 0.47423 | 12.4185
16:18 | Rx |  | -1.5 | 5.025 | 21.0316 | 0.47421 | 12.4186
16:18 | Rx |  | -1.5 | 5.025 | 21.0326 | 0.47419 | 12.4187
16:18 | Rx |  | -1.5 | 5.025 | 21.0336 | 0.47416 | 12.4189
16:18 | Rx |  | -1.5 | 5.025 | 21.0346 | 0.47414 | 12.419
16:18 | Rx |  | -1.5 | 5.025 | 21.0355 | 0.47411 | 12.4191
16:18 | Rx |  | -1.5 | 5.025 | 21.0365 | 0.47409 | 12.4192
16:18 | Rx |  | -1.5 | 5.025 | 21.0375 | 0.47406 | 12.4193
16:18 | Rx |  | -1.5 | 5.025 | 21.0385 | 0.47404 | 12.4194
16:18 | Rx |  | -1.5 | 5.025 | 21.0395 | 0.47401 | 12.4195
16:18 | Rx |  | -1.5 | 5.025 | 21.0404 | 0.47399 | 12.4196
16:18 | Rx |  | -1.5 | 5.025 | 21.0414 | 0.47396 | 12.4198
16:18 | Rx |  | -1.5 | 5.025 | 21.0424 | 0.47394 | 12.4199
16:18 | Rx |  | -1.5 | 5.025 | 21.0434 | 0.47392 | 12.42
16:18 | Rx |  | -1.5 | 5.025 | 21.0443 | 0.47389 | 12.4201
16:18 | Rx |  | -1.5 | 5.025 | 21.0453 | 0.47387 | 12.4202
16:18 | Rx |  | -1.5 | 5.025 | 21.0463 | 0.47384 | 12.4203
16:18 | Rx |  | -1.5 | 5.025 | 21.0473 | 0.47382 | 12.4204
16:18 | Rx |  | -1.5 | 5.025 | 21.0483 | 0.47379 | 12.4206
16:18 | Rx |  | -1.5 | 5.025 | 21.0492 | 0.47377 | 12.4207
16:18 | Rx |  | -1.5 | 5.025 | 21.0502 | 0.47374 | 12.4208
16:18 | Rx |  | -1.5 | 5.025 | 21.0512 | 0.47372 | 12.4209
16:18 | Rx |  | -1.5 | 5.025 | 21.0522 | 0.4737 | 12.421
16:18 | Rx |  | -1.5 | 5.025 | 21.0532 | 0.47367 | 12.4211
16:18 | Rx |  | -1.5 | 5.025 | 21.0541 | 0.47365 | 12.4212
16:18 | Tx |  | -21.25 | 5.025 | 21.0496 | 0.47376 | 12.4207
16:18 | Tx |  | -21.25 | 5.025 | 21.0451 | 0.47387 | 12.4202
16:18 | Tx |  | -21.25 | 5.025 | 21.0406 | 0.47398 | 12.4197
16:18 | Tx |  | -21.25 | 5.025 | 21.0361 | 0.4741 | 12.4192
16:18 | Tx |  | -21.25 | 5.025 | 21.0316 | 0.47421 | 12.4186
16:18 | Tx |  | -21.25 | 5.025 | 21.0271 | 0.47432 | 12.4181
16:18 | Tx |  | -21.25 | 5.025 | 21.0226 | 0.47444 | 12.4176
16:18 | Tx |  | -21.25 | 5.025 | 21.0181 | 0.47455 | 12.4171
16:18 | Tx |  | -21.25 | 5.025 | 21.0136 | 0.47466 | 12.4166
16:18 | Tx |  | -21.25 | 5.025 | 21.0091 | 0.47477 | 12.416
16:18 | Tx |  | -21.25 | 5.025 | 21.0046 | 0.47489 | 12.4155
16:18 | Tx |  | -21.25 | 5.025 | 21.0001 | 0.475 | 12.415
16:18 | Tx |  | -21.25 | 5.025 | 20.9955 | 0.47511 | 12.4145
16:18 | Tx |  | -21.25 | 5.025 | 20.991 | 0.47522 | 12.414
16:18 | Tx |  | -21.25 | 5.025 | 20.9865 | 0.47534 | 12.4135
16:18 | Rx |  | -1.5 | 5.025 | 20.9875 | 0.47531 | 12.4136
16:18 | Rx |  | -1.5 | 5.025 | 20.9885 | 0.47529 | 12.4137
16:18 | Rx |  | -1.5 | 5.025 | 20.9895 | 0.47526 | 12.4138
16:18 | Rx |  | -1.5 | 5.025 | 20.9905 | 0.47524 | 12.4139
16:18 | Rx |  | -1.5 | 5.025 | 20.9914 | 0.47521 | 12.414
16:18 | Rx |  | -1.5 | 5.025 | 20.9924 | 0.47519 | 12.4141
16:18 | Rx |  | -1.5 | 5.025 | 20.9934 | 0.47517 | 12.4142
16:18 | Rx |  | -1.5 | 5.025 | 20.9944 | 0.47514 | 12.4144
16:18 | Rx |  | -1.5 | 5.025 | 20.9953 | 0.47512 | 12.4145
16:18 | Rx |  | -1.5 | 5.025 | 20.9963 | 0.47509 | 12.4146
16:18 | Rx |  | -1.5 | 5.025 | 20.9973 | 0.47507 | 12.4147
16:18 | Rx |  | -1.5 | 5.025 | 20.9983 | 0.47504 | 12.4148
16:18 | Rx |  | -1.5 | 5.025 | 20.9993 | 0.47502 | 12.4149
16:18 | Rx |  | -1.5 | 5.025 | 21.0002 | 0.47499 | 12.415
16:18 | Rx |  | -1.5 | 5.025 | 21.0012 | 0.47497 | 12.4151
16:18 | Rx |  | -1.5 | 5.025 | 21.0022 | 0.47494 | 12.4153
16:19 | Rx |  | -1.5 | 5.025 | 21.0032 | 0.47492 | 12.4154
16:19 | Rx |  | -1.5 | 5.025 | 21.0042 | 0.4749 | 12.4155
16:19 | Rx |  | -1.5 | 5.025 | 21.0051 | 0.47487 | 12.4156
16:19 | Rx |  | -1.5 | 5.025 | 21.0061 | 0.47485 | 12.4157
16:19 | Rx |  | -1.5 | 5.025 | 21.0071 | 0.47482 | 12.4158
16:19 | Rx |  | -1.5 | 5.025 | 21.0081 | 0.4748 | 12.4159
16:19 | Rx |  | -1.5 | 5.025 | 21.0091 | 0.47477 | 12.416
16:19 | Rx |  | -1.5 | 5.025 | 21.01 | 0.47475 | 12.4162
16:19 | Rx |  | -1.5 | 5.025 | 21.011 | 0.47472 | 12.4163
16:19 | Rx |  | -1.5 | 5.025 | 21.012 | 0.4747 | 12.4164
16:19 | Rx |  | -1.5 | 5.025 | 21.013 | 0.47468 | 12.4165
16:19 | Rx |  | -1.5 | 5.025 | 21.014 | 0.47465 | 12.4166
16:19 | Rx |  | -1.5 | 5.025 | 21.0149 | 0.47463 | 12.4167
16:19 | Rx |  | -1.5 | 5.025 | 21.0159 | 0.4746 | 12.4168
16:19 | Rx |  | -1.5 | 5.025 | 21.0169 | 0.47458 | 12.4169
16:19 | Rx |  | -1.5 | 5.025 | 21.0179 | 0.47455 | 12.4171
16:19 | Rx |  | -1.5 | 5.025 | 21.0188 | 0.47453 | 12.4172
16:19 | Rx |  | -1.5 | 5.025 | 21.0198 | 0.4745 | 12.4173
16:19 | Rx |  | -1.5 | 5.025 | 21.0208 | 0.47448 | 12.4174
16:19 | Rx |  | -1.5 | 5.025 | 21.0218 | 0.47446 | 12.4175
16:19 | Rx |  | -1.5 | 5.025 | 21.0228 | 0.47443 | 12.4176
16:19 | Rx |  | -1.5 | 5.025 | 21.0237 | 0.47441 | 12.4177
16:19 | Rx |  | -1.5 | 5.025 | 21.0247 | 0.47438 | 12.4178
16:19 | Rx |  | -1.5 | 5.025 | 21.0257 | 0.47436 | 12.418
16:19 | Rx |  | -1.5 | 5.025 | 21.0267 | 0.47433 | 12.4181
16:19 | Rx |  | -1.5 | 5.025 | 21.0277 | 0.47431 | 12.4182
16:19 | Rx |  | -1.5 | 5.025 | 21.0286 | 0.47428 | 12.4183
16:19 | Rx |  | -1.5 | 5.025 | 21.0296 | 0.47426 | 12.4184
16:19 | Rx |  | -1.5 | 5.025 | 21.0306 | 0.47424 | 12.4185
16:19 | Tx |  | -21.25 | 5.025 | 21.0261 | 0.47435 | 12.418
16:19 | Tx |  | -21.25 | 5.025 | 21.0216 | 0.47446 | 12.4175
16:19 | Tx |  | -21.25 | 5.025 | 21.0171 | 0.47457 | 12.417
16:19 | Tx |  | -21.25 | 5.025 | 21.0126 | 0.47469 | 12.4164
16:19 | Tx |  | -21.25 | 5.025 | 21.0081 | 0.4748 | 12.4159
16:19 | Tx |  | -21.25 | 5.025 | 21.0036 | 0.47491 | 12.4154
16:19 | Tx |  | -21.25 | 5.025 | 20.999 | 0.47502 | 12.4149
16:19 | Tx |  | -21.25 | 5.025 | 20.9945 | 0.47514 | 12.4144
16:19 | Tx |  | -21.25 | 5.025 | 20.99 | 0.47525 | 12.4139
16:19 | Tx |  | -21.25 | 5.025 | 20.9855 | 0.47536 | 12.4133
16:19 | Tx |  | -21.25 | 5.025 | 20.981 | 0.47547 | 12.4128
16:19 | Tx |  | -21.25 | 5.025 | 20.9765 | 0.47559 | 12.4123
16:19 | Tx |  | -21.25 | 5.025 | 20.972 | 0.4757 | 12.4118
16:19 | Tx |  | -21.25 | 5.025 | 20.9675 | 0.47581 | 12.4113
16:19 | Tx |  | -21.25 | 5.025 | 20.963 | 0.47593 | 12.4107
16:19 | Rx |  | -1.5 | 5.025 | 20.964 | 0.4759 | 12.4109
16:19 | Rx |  | -1.5 | 5.025 | 20.965 | 0.47588 | 12.411
16:19 | Rx |  | -1.5 | 5.025 | 20.9659 | 0.47585 | 12.4111
16:19 | Rx |  | -1.5 | 5.025 | 20.9669 | 0.47583 | 12.4112
16:19 | Rx |  | -1.5 | 5.025 | 20.9679 | 0.4758 | 12.4113
16:19 | Rx |  | -1.5 | 5.025 | 20.9689 | 0.47578 | 12.4114
16:19 | Rx |  | -1.5 | 5.025 | 20.9698 | 0.47575 | 12.4115
16:19 | Rx |  | -1.5 | 5.025 | 20.9708 | 0.47573 | 12.4116
16:19 | Rx |  | -1.5 | 5.025 | 20.9718 | 0.4757 | 12.4118
16:19 | Rx |  | -1.5 | 5.025 | 20.9728 | 0.47568 | 12.4119
16:19 | Rx |  | -1.5 | 5.025 | 20.9738 | 0.47566 | 12.412
16:19 | Rx |  | -1.5 | 5.025 | 20.9747 | 0.47563 | 12.4121
16:19 | Rx |  | -1.5 | 5.025 | 20.9757 | 0.47561 | 12.4122
16:19 | Rx |  | -1.5 | 5.025 | 20.9767 | 0.47558 | 12.4123
16:19 | Rx |  | -1.5 | 5.025 | 20.9777 | 0.47556 | 12.4124
16:19 | Rx |  | -1.5 | 5.025 | 20.9787 | 0.47553 | 12.4125
16:20 | Rx |  | -1.5 | 5.025 | 20.9796 | 0.47551 | 12.4127
16:20 | Rx |  | -1.5 | 5.025 | 20.9806 | 0.47548 | 12.4128
16:20 | Rx |  | -1.5 | 5.025 | 20.9816 | 0.47546 | 12.4129
16:20 | Rx |  | -1.5 | 5.025 | 20.9826 | 0.47544 | 12.413
16:20 | Rx |  | -1.5 | 5.025 | 20.9836 | 0.47541 | 12.4131
16:20 | Rx |  | -1.5 | 5.025 | 20.9845 | 0.47539 | 12.4132
16:20 | Rx |  | -1.5 | 5.025 | 20.9855 | 0.47536 | 12.4133
16:20 | Rx |  | -1.5 | 5.025 | 20.9865 | 0.47534 | 12.4134
16:20 | Rx |  | -1.5 | 5.025 | 20.9875 | 0.47531 | 12.4136
16:20 | Rx |  | -1.5 | 5.025 | 20.9885 | 0.47529 | 12.4137
16:20 | Rx |  | -1.5 | 5.025 | 20.9894 | 0.47526 | 12.4138
16:20 | Rx |  | -1.5 | 5.025 | 20.9904 | 0.47524 | 12.4139
16:20 | Rx |  | -1.5 | 5.025 | 20.9914 | 0.47522 | 12.414
16:20 | Rx |  | -1.5 | 5.025 | 20.9924 | 0.47519 | 12.4141
16:20 | Rx |  | -1.5 | 5.025 | 20.9933 | 0.47517 | 12.4142
16:20 | Rx |  | -1.5 | 5.025 | 20.9943 | 0.47514 | 12.4143
16:20 | Rx |  | -1.5 | 5.025 | 20.9953 | 0.47512 | 12.4145
16:20 | Rx |  | -1.5 | 5.025 | 20.9963 | 0.47509 | 12.4146
16:20 | Rx |  | -1.5 | 5.025 | 20.9973 | 0.47507 | 12.4147
16:20 | Rx |  | -1.5 | 5.025 | 20.9982 | 0.47504 | 12.4148
16:20 | Rx |  | -1.5 | 5.025 | 20.9992 | 0.47502 | 12.4149
16:20 | Rx |  | -1.5 | 5.025 | 21.0002 | 0.47499 | 12.415
16:20 | Rx |  | -1.5 | 5.025 | 21.0012 | 0.47497 | 12.4151
16:20 | Rx |  | -1.5 | 5.025 | 21.0022 | 0.47495 | 12.4152
16:20 | Rx |  | -1.5 | 5.025 | 21.0031 | 0.47492 | 12.4154
16:20 | Rx |  | -1.5 | 5.025 | 21.0041 | 0.4749 | 12.4155
16:20 | Rx |  | -1.5 | 5.025 | 21.0051 | 0.47487 | 12.4156
16:20 | Rx |  | -1.5 | 5.025 | 21.0061 | 0.47485 | 12.4157
16:20 | Rx |  | -1.5 | 5.025 | 21.0071 | 0.47482 | 12.4158
16:20 | Tx |  | -21.25 | 5.025 | 21.0025 | 0.47494 | 12.4153
16:20 | Tx |  | -21.25 | 5.025 | 20.998 | 0.47505 | 12.4148
16:20 | Tx |  | -21.25 | 5.025 | 20.9935 | 0.47516 | 12.4143
16:20 | Tx |  | -21.25 | 5.025 | 20.989 | 0.47527 | 12.4137
16:20 | Tx |  | -21.25 | 5.025 | 20.9845 | 0.47539 | 12.4132
16:20 | Tx |  | -21.25 | 5.025 | 20.98 | 0.4755 | 12.4127
16:20 | Tx |  | -21.25 | 5.025 | 20.9755 | 0.47561 | 12.4122
16:20 | Tx |  | -21.25 | 5.025 | 20.971 | 0.47572 | 12.4117
16:20 | Tx |  | -21.25 | 5.025 | 20.9665 | 0.47584 | 12.4111
16:20 | Tx |  | -21.25 | 5.025 | 20.962 | 0.47595 | 12.4106
16:20 | Tx |  | -21.25 | 5.025 | 20.9575 | 0.47606 | 12.4101
16:20 | Tx |  | -21.25 | 5.025 | 20.953 | 0.47618 | 12.4096
16:20 | Tx |  | -21.25 | 5.025 | 20.9485 | 0.47629 | 12.4091
16:20 | Tx |  | -21.25 | 5.025 | 20.944 | 0.4764 | 12.4086
16:20 | Tx |  | -21.25 | 5.025 | 20.9395 | 0.47651 | 12.408
16:20 | Rx |  | -1.5 | 5.025 | 20.9404 | 0.47649 | 12.4081
16:20 | Rx |  | -1.5 | 5.025 | 20.9414 | 0.47646 | 12.4083
16:20 | Rx |  | -1.5 | 5.025 | 20.9424 | 0.47644 | 12.4084
16:20 | Rx |  | -1.5 | 5.025 | 20.9434 | 0.47642 | 12.4085
16:20 | Rx |  | -1.5 | 5.025 | 20.9443 | 0.47639 | 12.4086
16:20 | Rx |  | -1.5 | 5.025 | 20.9453 | 0.47637 | 12.4087
16:20 | Rx |  | -1.5 | 5.025 | 20.9463 | 0.47634 | 12.4088
16:20 | Rx |  | -1.5 | 5.025 | 20.9473 | 0.47632 | 12.4089
16:20 | Rx |  | -1.5 | 5.025 | 20.9483 | 0.47629 | 12.4091
16:20 | Rx |  | -1.5 | 5.025 | 20.9492 | 0.47627 | 12.4092
16:20 | Rx |  | -1.5 | 5.025 | 20.9502 | 0.47624 | 12.4093
16:20 | Rx |  | -1.5 | 5.025 | 20.9512 | 0.47622 | 12.4094
16:20 | Rx |  | -1.5 | 5.025 | 20.9522 | 0.4762 | 12.4095
16:20 | Rx |  | -1.5 | 5.025 | 20.9532 | 0.47617 | 12.4096
16:20 | Rx |  | -1.5 | 5.025 | 20.9541 | 0.47615 | 12.4097
16:20 | Rx |  | -1.5 | 5.025 | 20.9551 | 0.47612 | 12.4098
16:21 | Rx |  | -1.5 | 5.025 | 20.9561 | 0.4761 | 12.41
16:21 | Rx |  | -1.5 | 5.025 | 20.9571 | 0.47607 | 12.4101
16:21 | Rx |  | -1.5 | 5.025 | 20.9581 | 0.47605 | 12.4102
16:21 | Rx |  | -1.5 | 5.025 | 20.959 | 0.47602 | 12.4103
16:21 | Rx |  | -1.5 | 5.025 | 20.96 | 0.476 | 12.4104
16:21 | Rx |  | -1.5 | 5.025 | 20.961 | 0.47598 | 12.4105
16:21 | Rx |  | -1.5 | 5.025 | 20.962 | 0.47595 | 12.4106
16:21 | Rx |  | -1.5 | 5.025 | 20.963 | 0.47593 | 12.4107
16:21 | Rx |  | -1.5 | 5.025 | 20.9639 | 0.4759 | 12.4109
16:21 | Rx |  | -1.5 | 5.025 | 20.9649 | 0.47588 | 12.411
16:21 | Rx |  | -1.5 | 5.025 | 20.9659 | 0.47585 | 12.4111
16:21 | Rx |  | -1.5 | 5.025 | 20.9669 | 0.47583 | 12.4112
16:21 | Rx |  | -1.5 | 5.025 | 20.9678 | 0.4758 | 12.4113
16:21 | Rx |  | -1.5 | 5.025 | 20.9688 | 0.47578 | 12.4114
16:21 | Rx |  | -1.5 | 5.025 | 20.9698 | 0.47575 | 12.4115
16:21 | Rx |  | -1.5 | 5.025 | 20.9708 | 0.47573 | 12.4116
16:21 | Rx |  | -1.5 | 5.025 | 20.9718 | 0.47571 | 12.4118
16:21 | Rx |  | -1.5 | 5.025 | 20.9727 | 0.47568 | 12.4119
16:21 | Rx |  | -1.5 | 5.025 | 20.9737 | 0.47566 | 12.412
16:21 | Rx |  | -1.5 | 5.025 | 20.9747 | 0.47563 | 12.4121
16:21 | Rx |  | -1.5 | 5.025 | 20.9757 | 0.47561 | 12.4122
16:21 | Rx |  | -1.5 | 5.025 | 20.9767 | 0.47558 | 12.4123
16:21 | Rx |  | -1.5 | 5.025 | 20.9776 | 0.47556 | 12.4124
16:21 | Rx |  | -1.5 | 5.025 | 20.9786 | 0.47553 | 12.4125
16:21 | Rx |  | -1.5 | 5.025 | 20.9796 | 0.47551 | 12.4127
16:21 | Rx |  | -1.5 | 5.025 | 20.9806 | 0.47549 | 12.4128
16:21 | Rx |  | -1.5 | 5.025 | 20.9816 | 0.47546 | 12.4129
16:21 | Rx |  | -1.5 | 5.025 | 20.9825 | 0.47544 | 12.413
16:21 | Rx |  | -1.5 | 5.025 | 20.9835 | 0.47541 | 12.4131
16:21 | Tx |  | -21.25 | 5.025 | 20.979 | 0.47552 | 12.4126
16:21 | Tx |  | -21.25 | 5.025 | 20.9745 | 0.47564 | 12.4121
16:21 | Tx |  | -21.25 | 5.025 | 20.97 | 0.47575 | 12.4115
16:21 | Tx |  | -21.25 | 5.025 | 20.9655 | 0.47586 | 12.411
16:21 | Tx |  | -21.25 | 5.025 | 20.961 | 0.47598 | 12.4105
16:21 | Tx |  | -21.25 | 5.025 | 20.9565 | 0.47609 | 12.41
16:21 | Tx |  | -21.25 | 5.025 | 20.952 | 0.4762 | 12.4095
16:21 | Tx |  | -21.25 | 5.025 | 20.9475 | 0.47631 | 12.409
16:21 | Tx |  | -21.25 | 5.025 | 20.943 | 0.47643 | 12.4084
16:21 | Tx |  | -21.25 | 5.025 | 20.9384 | 0.47654 | 12.4079
16:21 | Tx |  | -21.25 | 5.025 | 20.9339 | 0.47665 | 12.4074
16:21 | Tx |  | -21.25 | 5.025 | 20.9294 | 0.47676 | 12.4069
16:21 | Tx |  | -21.25 | 5.025 | 20.9249 | 0.47688 | 12.4064
16:21 | Tx |  | -21.25 | 5.025 | 20.9204 | 0.47699 | 12.4058
16:21 | Tx |  | -21.25 | 5.025 | 20.9159 | 0.4771 | 12.4053
16:21 | Rx |  | -1.5 | 5.025 | 20.9169 | 0.47708 | 12.4054
16:21 | Rx |  | -1.5 | 5.025 | 20.9179 | 0.47705 | 12.4056
16:21 | Rx |  | -1.5 | 5.025 | 20.9188 | 0.47703 | 12.4057
16:21 | Rx |  | -1.5 | 5.025 | 20.9198 | 0.477 | 12.4058
16:21 | Rx |  | -1.5 | 5.025 | 20.9208 | 0.47698 | 12.4059
16:21 | Rx |  | -1.5 | 5.025 | 20.9218 | 0.47696 | 12.406
16:21 | Rx |  | -1.5 | 5.025 | 20.9228 | 0.47693 | 12.4061
16:21 | Rx |  | -1.5 | 5.025 | 20.9237 | 0.47691 | 12.4062
16:21 | Rx |  | -1.5 | 5.025 | 20.9247 | 0.47688 | 12.4063
16:21 | Rx |  | -1.5 | 5.025 | 20.9257 | 0.47686 | 12.4065
16:21 | Rx |  | -1.5 | 5.025 | 20.9267 | 0.47683 | 12.4066
16:21 | Rx |  | -1.5 | 5.025 | 20.9277 | 0.47681 | 12.4067
16:21 | Rx |  | -1.5 | 5.025 | 20.9286 | 0.47678 | 12.4068
16:21 | Rx |  | -1.5 | 5.025 | 20.9296 | 0.47676 | 12.4069
16:21 | Rx |  | -1.5 | 5.025 | 20.9306 | 0.47674 | 12.407
16:21 | Rx |  | -1.5 | 5.025 | 20.9316 | 0.47671 | 12.4071
16:22 | Rx |  | -1.5 | 5.025 | 20.9326 | 0.47669 | 12.4072
16:22 | Rx |  | -1.5 | 5.025 | 20.9335 | 0.47666 | 12.4074
16:22 | Rx |  | -1.5 | 5.025 | 20.9345 | 0.47664 | 12.4075
16:22 | Rx |  | -1.5 | 5.025 | 20.9355 | 0.47661 | 12.4076
16:22 | Rx |  | -1.5 | 5.025 | 20.9365 | 0.47659 | 12.4077
16:22 | Rx |  | -1.5 | 5.025 | 20.9375 | 0.47656 | 12.4078
16:22 | Rx |  | -1.5 | 5.025 | 20.9384 | 0.47654 | 12.4079
16:22 | Rx |  | -1.5 | 5.025 | 20.9394 | 0.47651 | 12.408
16:22 | Rx |  | -1.5 | 5.025 | 20.9404 | 0.47649 | 12.4081
16:22 | Rx |  | -1.5 | 5.025 | 20.9414 | 0.47647 | 12.4083
16:22 | Rx |  | -1.5 | 5.025 | 20.9423 | 0.47644 | 12.4084
16:22 | Rx |  | -1.5 | 5.025 | 20.9433 | 0.47642 | 12.4085
16:22 | Rx |  | -1.5 | 5.025 | 20.9443 | 0.47639 | 12.4086
16:22 | Rx |  | -1.5 | 5.025 | 20.9453 | 0.47637 | 12.4087
16:22 | Rx |  | -1.5 | 5.025 | 20.9463 | 0.47634 | 12.4088
16:22 | Rx |  | -1.5 | 5.025 | 20.9472 | 0.47632 | 12.4089
16:22 | Rx |  | -1.5 | 5.025 | 20.9482 | 0.47629 | 12.409
16:22 | Rx |  | -1.5 | 5.025 | 20.9492 | 0.47627 | 12.4092
16:22 | Rx |  | -1.5 | 5.025 | 20.9502 | 0.47625 | 12.4093
16:22 | Rx |  | -1.5 | 5.025 | 20.9512 | 0.47622 | 12.4094
16:22 | Rx |  | -1.5 | 5.025 | 20.9521 | 0.4762 | 12.4095
16:22 | Rx |  | -1.5 | 5.025 | 20.9531 | 0.47617 | 12.4096
16:22 | Rx |  | -1.5 | 5.025 | 20.9541 | 0.47615 | 12.4097
16:22 | Rx |  | -1.5 | 5.025 | 20.9551 | 0.47612 | 12.4098
16:22 | Rx |  | -1.5 | 5.025 | 20.9561 | 0.4761 | 12.4099
16:22 | Rx |  | -1.5 | 5.025 | 20.957 | 0.47607 | 12.4101
16:22 | Rx |  | -1.5 | 5.025 | 20.958 | 0.47605 | 12.4102
16:22 | Rx |  | -1.5 | 5.025 | 20.959 | 0.47603 | 12.4103
16:22 | Rx |  | -1.5 | 5.025 | 20.96 | 0.476 | 12.4104
16:22 | Tx |  | -21.25 | 5.025 | 20.9555 | 0.47611 | 12.4099
16:22 | Tx |  | -21.25 | 5.025 | 20.951 | 0.47623 | 12.4094
16:22 | Tx |  | -21.25 | 5.025 | 20.9465 | 0.47634 | 12.4088
16:22 | Tx |  | -21.25 | 5.025 | 20.9419 | 0.47645 | 12.4083
16:22 | Tx |  | -21.25 | 5.025 | 20.9374 | 0.47656 | 12.4078
16:22 | Tx |  | -21.25 | 5.025 | 20.9329 | 0.47668 | 12.4073
16:22 | Tx |  | -21.25 | 5.025 | 20.9284 | 0.47679 | 12.4068
16:22 | Tx |  | -21.25 | 5.025 | 20.9239 | 0.4769 | 12.4063
16:22 | Tx |  | -21.25 | 5.025 | 20.9194 | 0.47701 | 12.4057
16:22 | Tx |  | -21.25 | 5.025 | 20.9149 | 0.47713 | 12.4052
16:22 | Tx |  | -21.25 | 5.025 | 20.9104 | 0.47724 | 12.4047
16:22 | Tx |  | -21.25 | 5.025 | 20.9059 | 0.47735 | 12.4042
16:22 | Tx |  | -21.25 | 5.025 | 20.9014 | 0.47747 | 12.4037
16:22 | Tx |  | -21.25 | 5.025 | 20.8969 | 0.47758 | 12.4031
16:22 | Tx |  | -21.25 | 5.025 | 20.8924 | 0.47769 | 12.4026
16:22 | Rx |  | -1.5 | 5.025 | 20.8933 | 0.47767 | 12.4027
16:22 | Rx |  | -1.5 | 5.025 | 20.8943 | 0.47764 | 12.4028
16:22 | Rx |  | -1.5 | 5.025 | 20.8953 | 0.47762 | 12.403
16:22 | Rx |  | -1.5 | 5.025 | 20.8963 | 0.47759 | 12.4031
16:22 | Rx |  | -1.5 | 5.025 | 20.8973 | 0.47757 | 12.4032
16:22 | Rx |  | -1.5 | 5.025 | 20.8982 | 0.47754 | 12.4033
16:22 | Rx |  | -1.5 | 5.025 | 20.8992 | 0.47752 | 12.4034
16:22 | Rx |  | -1.5 | 5.025 | 20.9002 | 0.47749 | 12.4035
16:22 | Rx |  | -1.5 | 5.025 | 20.9012 | 0.47747 | 12.4036
16:22 | Rx |  | -1.5 | 5.025 | 20.9022 | 0.47745 | 12.4037
16:22 | Rx |  | -1.5 | 5.025 | 20.9031 | 0.47742 | 12.4039
16:22 | Rx |  | -1.5 | 5.025 | 20.9041 | 0.4774 | 12.404
16:22 | Rx |  | -1.5 | 5.025 | 20.9051 | 0.47737 | 12.4041
16:22 | Rx |  | -1.5 | 5.025 | 20.9061 | 0.47735 | 12.4042
16:22 | Rx |  | -1.5 | 5.025 | 20.9071 | 0.47732 | 12.4043
16:22 | Rx |  | -1.5 | 5.025 | 20.908 | 0.4773 | 12.4044
16:23 | Rx |  | -1.5 | 5.025 | 20.909 | 0.47727 | 12.4045
16:23 | Rx |  | -1.5 | 5.025 | 20.91 | 0.47725 | 12.4046
16:23 | Rx |  | -1.5 | 5.025 | 20.911 | 0.47723 | 12.4048
16:23 | Rx |  | -1.5 | 5.025 | 20.912 | 0.4772 | 12.4049
16:23 | Rx |  | -1.5 | 5.025 | 20.9129 | 0.47718 | 12.405
16:23 | Rx |  | -1.5 | 5.025 | 20.9139 | 0.47715 | 12.4051
16:23 | Rx |  | -1.5 | 5.025 | 20.9149 | 0.47713 | 12.4052
16:23 | Rx |  | -1.5 | 5.025 | 20.9159 | 0.4771 | 12.4053
16:23 | Rx |  | -1.5 | 5.025 | 20.9168 | 0.47708 | 12.4054
16:23 | Rx |  | -1.5 | 5.025 | 20.9178 | 0.47705 | 12.4056
16:23 | Rx |  | -1.5 | 5.025 | 20.9188 | 0.47703 | 12.4057
16:23 | Rx |  | -1.5 | 5.025 | 20.9198 | 0.47701 | 12.4058
16:23 | Rx |  | -1.5 | 5.025 | 20.9208 | 0.47698 | 12.4059
16:23 | Rx |  | -1.5 | 5.025 | 20.9217 | 0.47696 | 12.406
16:23 | Rx |  | -1.5 | 5.025 | 20.9227 | 0.47693 | 12.4061
16:23 | Rx |  | -1.5 | 5.025 | 20.9237 | 0.47691 | 12.4062
16:23 | Rx |  | -1.5 | 5.025 | 20.9247 | 0.47688 | 12.4063
16:23 | Rx |  | -1.5 | 5.025 | 20.9257 | 0.47686 | 12.4065
16:23 | Rx |  | -1.5 | 5.025 | 20.9266 | 0.47683 | 12.4066
16:23 | Rx |  | -1.5 | 5.025 | 20.9276 | 0.47681 | 12.4067
16:23 | Rx |  | -1.5 | 5.025 | 20.9286 | 0.47679 | 12.4068
16:23 | Rx |  | -1.5 | 5.025 | 20.9296 | 0.47676 | 12.4069
16:23 | Rx |  | -1.5 | 5.025 | 20.9306 | 0.47674 | 12.407
16:23 | Rx |  | -1.5 | 5.025 | 20.9315 | 0.47671 | 12.4071
16:23 | Rx |  | -1.5 | 5.025 | 20.9325 | 0.47669 | 12.4072
16:23 | Rx |  | -1.5 | 5.025 | 20.9335 | 0.47666 | 12.4074
16:23 | Rx |  | -1.5 | 5.025 | 20.9345 | 0.47664 | 12.4075
16:23 | Rx |  | -1.5 | 5.025 | 20.9355 | 0.47661 | 12.4076
16:23 | Rx |  | -1.5 | 5.025 | 20.9364 | 0.47659 | 12.4077
16:23 | Tx |  | -21.25 | 5.025 | 20.9319 | 0.4767 | 12.4072
16:23 | Tx |  | -21.25 | 5.025 | 20.9274 | 0.47681 | 12.4067
16:23 | Tx |  | -21.25 | 5.025 | 20.9229 | 0.47693 | 12.4061
16:23 | Tx |  | -21.25 | 5.025 | 20.9184 | 0.47704 | 12.4056
16:23 | Tx |  | -21.25 | 5.025 | 20.9139 | 0.47715 | 12.4051
16:23 | Tx |  | -21.25 | 5.025 | 20.9094 | 0.47727 | 12.4046
16:23 | Tx |  | -21.25 | 5.025 | 20.9049 | 0.47738 | 12.4041
16:23 | Tx |  | -21.25 | 5.025 | 20.9004 | 0.47749 | 12.4035
16:23 | Tx |  | -21.25 | 5.025 | 20.8959 | 0.4776 | 12.403
16:23 | Tx |  | -21.25 | 5.025 | 20.8914 | 0.47772 | 12.4025
16:23 | Tx |  | -21.25 | 5.025 | 20.8869 | 0.47783 | 12.402
16:23 | Tx |  | -21.25 | 5.025 | 20.8823 | 0.47794 | 12.4015
16:23 | Tx |  | -21.25 | 5.025 | 20.8778 | 0.47805 | 12.401
16:23 | Tx |  | -21.25 | 5.025 | 20.8733 | 0.47817 | 12.4004
16:23 | Tx |  | -21.25 | 5.025 | 20.8688 | 0.47828 | 12.3999
16:23 | Rx |  | -1.5 | 5.025 | 20.8698 | 0.47825 | 12.4
16:23 | Rx |  | -1.5 | 5.025 | 20.8708 | 0.47823 | 12.4001
16:23 | Rx |  | -1.5 | 5.025 | 20.8718 | 0.47821 | 12.4003
16:23 | Rx |  | -1.5 | 5.025 | 20.8727 | 0.47818 | 12.4004
16:23 | Rx |  | -1.5 | 5.025 | 20.8737 | 0.47816 | 12.4005
16:23 | Rx |  | -1.5 | 5.025 | 20.8747 | 0.47813 | 12.4006
16:23 | Rx |  | -1.5 | 5.025 | 20.8757 | 0.47811 | 12.4007
16:23 | Rx |  | -1.5 | 5.025 | 20.8767 | 0.47808 | 12.4008
16:23 | Rx |  | -1.5 | 5.025 | 20.8776 | 0.47806 | 12.4009
16:23 | Rx |  | -1.5 | 5.025 | 20.8786 | 0.47803 | 12.401
16:23 | Rx |  | -1.5 | 5.025 | 20.8796 | 0.47801 | 12.4012
16:23 | Rx |  | -1.5 | 5.025 | 20.8806 | 0.47799 | 12.4013
16:23 | Rx |  | -1.5 | 5.025 | 20.8816 | 0.47796 | 12.4014
16:23 | Rx |  | -1.5 | 5.025 | 20.8825 | 0.47794 | 12.4015
16:23 | Rx |  | -1.5 | 5.025 | 20.8835 | 0.47791 | 12.4016
16:23 | Rx |  | -1.5 | 5.025 | 20.8845 | 0.47789 | 12.4017
16:24 | Rx |  | -1.5 | 5.025 | 20.8855 | 0.47786 | 12.4018
16:24 | Rx |  | -1.5 | 5.025 | 20.8865 | 0.47784 | 12.4019
16:24 | Rx |  | -1.5 | 5.025 | 20.8874 | 0.47781 | 12.4021
16:24 | Rx |  | -1.5 | 5.025 | 20.8884 | 0.47779 | 12.4022
16:24 | Rx |  | -1.5 | 5.025 | 20.8894 | 0.47777 | 12.4023
16:24 | Rx |  | -1.5 | 5.025 | 20.8904 | 0.47774 | 12.4024
16:24 | Rx |  | -1.5 | 5.025 | 20.8913 | 0.47772 | 12.4025
16:24 | Rx |  | -1.5 | 5.025 | 20.8923 | 0.47769 | 12.4026
16:24 | Rx |  | -1.5 | 5.025 | 20.8933 | 0.47767 | 12.4027
16:24 | Rx |  | -1.5 | 5.025 | 20.8943 | 0.47764 | 12.4028
16:24 | Rx |  | -1.5 | 5.025 | 20.8953 | 0.47762 | 12.403
16:24 | Rx |  | -1.5 | 5.025 | 20.8962 | 0.47759 | 12.4031
16:24 | Rx |  | -1.5 | 5.025 | 20.8972 | 0.47757 | 12.4032
16:24 | Rx |  | -1.5 | 5.025 | 20.8982 | 0.47754 | 12.4033
16:24 | Rx |  | -1.5 | 5.025 | 20.8992 | 0.47752 | 12.4034
16:24 | Rx |  | -1.5 | 5.025 | 20.9002 | 0.4775 | 12.4035
16:24 | Rx |  | -1.5 | 5.025 | 20.9011 | 0.47747 | 12.4036
16:24 | Rx |  | -1.5 | 5.025 | 20.9021 | 0.47745 | 12.4037
16:24 | Rx |  | -1.5 | 5.025 | 20.9031 | 0.47742 | 12.4039
16:24 | Rx |  | -1.5 | 5.025 | 20.9041 | 0.4774 | 12.404
16:24 | Rx |  | -1.5 | 5.025 | 20.9051 | 0.47737 | 12.4041
16:24 | Rx |  | -1.5 | 5.025 | 20.906 | 0.47735 | 12.4042
16:24 | Rx |  | -1.5 | 5.025 | 20.907 | 0.47732 | 12.4043
16:24 | Rx |  | -1.5 | 5.025 | 20.908 | 0.4773 | 12.4044
16:24 | Rx |  | -1.5 | 5.025 | 20.909 | 0.47728 | 12.4045
16:24 | Rx |  | -1.5 | 5.025 | 20.91 | 0.47725 | 12.4046
16:24 | Rx |  | -1.5 | 5.025 | 20.9109 | 0.47723 | 12.4048
16:24 | Rx |  | -1.5 | 5.025 | 20.9119 | 0.4772 | 12.4049
16:24 | Rx |  | -1.5 | 5.025 | 20.9129 | 0.47718 | 12.405
16:24 | Tx |  | -21.25 | 5.025 | 20.9084 | 0.47729 | 12.4045
16:24 | Tx |  | -21.25 | 5.025 | 20.9039 | 0.4774 | 12.4039
16:24 | Tx |  | -21.25 | 5.025 | 20.8994 | 0.47752 | 12.4034
16:24 | Tx |  | -21.25 | 5.025 | 20.8949 | 0.47763 | 12.4029
16:24 | Tx |  | -21.25 | 5.025 | 20.8904 | 0.47774 | 12.4024
16:24 | Tx |  | -21.25 | 5.025 | 20.8858 | 0.47785 | 12.4019
16:24 | Tx |  | -21.25 | 5.025 | 20.8813 | 0.47797 | 12.4014
16:24 | Tx |  | -21.25 | 5.025 | 20.8768 | 0.47808 | 12.4008
16:24 | Tx |  | -21.25 | 5.025 | 20.8723 | 0.47819 | 12.4003
16:24 | Tx |  | -21.25 | 5.025 | 20.8678 | 0.4783 | 12.3998
16:24 | Tx |  | -21.25 | 5.025 | 20.8633 | 0.47842 | 12.3993
16:24 | Tx |  | -21.25 | 5.025 | 20.8588 | 0.47853 | 12.3988
16:24 | Tx |  | -21.25 | 5.025 | 20.8543 | 0.47864 | 12.3982
16:24 | Tx |  | -21.25 | 5.025 | 20.8498 | 0.47876 | 12.3977
16:24 | Tx |  | -21.25 | 5.025 | 20.8453 | 0.47887 | 12.3972
16:24 | Rx |  | -1.5 | 5.025 | 20.8463 | 0.47884 | 12.3973
16:24 | Rx |  | -1.5 | 5.025 | 20.8472 | 0.47882 | 12.3974
16:24 | Rx |  | -1.5 | 5.025 | 20.8482 | 0.47879 | 12.3975
16:24 | Rx |  | -1.5 | 5.025 | 20.8492 | 0.47877 | 12.3977
16:24 | Rx |  | -1.5 | 5.025 | 20.8502 | 0.47875 | 12.3978
16:24 | Rx |  | -1.5 | 5.025 | 20.8512 | 0.47872 | 12.3979
16:24 | Rx |  | -1.5 | 5.025 | 20.8521 | 0.4787 | 12.398
16:24 | Rx |  | -1.5 | 5.025 | 20.8531 | 0.47867 | 12.3981
16:24 | Rx |  | -1.5 | 5.025 | 20.8541 | 0.47865 | 12.3982
16:24 | Rx |  | -1.5 | 5.025 | 20.8551 | 0.47862 | 12.3983
16:24 | Rx |  | -1.5 | 5.025 | 20.8561 | 0.4786 | 12.3984
16:24 | Rx |  | -1.5 | 5.025 | 20.857 | 0.47857 | 12.3986
16:24 | Rx |  | -1.5 | 5.025 | 20.858 | 0.47855 | 12.3987
16:24 | Rx |  | -1.5 | 5.025 | 20.859 | 0.47853 | 12.3988
16:24 | Rx |  | -1.5 | 5.025 | 20.86 | 0.4785 | 12.3989
16:24 | Rx |  | -1.5 | 5.025 | 20.861 | 0.47848 | 12.399
16:25 | Rx |  | -1.5 | 5.025 | 20.8619 | 0.47845 | 12.3991
16:25 | Rx |  | -1.5 | 5.025 | 20.8629 | 0.47843 | 12.3992
16:25 | Rx |  | -1.5 | 5.025 | 20.8639 | 0.4784 | 12.3993
16:25 | Rx |  | -1.5 | 5.025 | 20.8649 | 0.47838 | 12.3995
16:25 | Rx |  | -1.5 | 5.025 | 20.8658 | 0.47835 | 12.3996
16:25 | Rx |  | -1.5 | 5.025 | 20.8668 | 0.47833 | 12.3997
16:25 | Rx |  | -1.5 | 5.025 | 20.8678 | 0.4783 | 12.3998
16:25 | Rx |  | -1.5 | 5.025 | 20.8688 | 0.47828 | 12.3999
16:25 | Rx |  | -1.5 | 5.025 | 20.8698 | 0.47826 | 12.4
16:25 | Rx |  | -1.5 | 5.025 | 20.8707 | 0.47823 | 12.4001
16:25 | Rx |  | -1.5 | 5.025 | 20.8717 | 0.47821 | 12.4002
16:25 | Rx |  | -1.5 | 5.025 | 20.8727 | 0.47818 | 12.4004
16:25 | Rx |  | -1.5 | 5.025 | 20.8737 | 0.47816 | 12.4005
16:25 | Rx |  | -1.5 | 5.025 | 20.8747 | 0.47813 | 12.4006
16:25 | Rx |  | -1.5 | 5.025 | 20.8756 | 0.47811 | 12.4007
16:25 | Rx |  | -1.5 | 5.025 | 20.8766 | 0.47808 | 12.4008
16:25 | Rx |  | -1.5 | 5.025 | 20.8776 | 0.47806 | 12.4009
16:25 | Rx |  | -1.5 | 5.025 | 20.8786 | 0.47804 | 12.401
16:25 | Rx |  | -1.5 | 5.025 | 20.8796 | 0.47801 | 12.4011
16:25 | Rx |  | -1.5 | 5.025 | 20.8805 | 0.47799 | 12.4013
16:25 | Rx |  | -1.5 | 5.025 | 20.8815 | 0.47796 | 12.4014
16:25 | Rx |  | -1.5 | 5.025 | 20.8825 | 0.47794 | 12.4015
16:25 | Rx |  | -1.5 | 5.025 | 20.8835 | 0.47791 | 12.4016
16:25 | Rx |  | -1.5 | 5.025 | 20.8845 | 0.47789 | 12.4017
16:25 | Rx |  | -1.5 | 5.025 | 20.8854 | 0.47786 | 12.4018
16:25 | Rx |  | -1.5 | 5.025 | 20.8864 | 0.47784 | 12.4019
16:25 | Rx |  | -1.5 | 5.025 | 20.8874 | 0.47782 | 12.402
16:25 | Rx |  | -1.5 | 5.025 | 20.8884 | 0.47779 | 12.4022
16:25 | Rx |  | -1.5 | 5.025 | 20.8893 | 0.47777 | 12.4023
16:25 | Tx |  | -21.25 | 5.025 | 20.8848 | 0.47788 | 12.4018
16:25 | Tx |  | -21.25 | 5.025 | 20.8803 | 0.47799 | 12.4012
16:25 | Tx |  | -21.25 | 5.025 | 20.8758 | 0.4781 | 12.4007
16:25 | Tx |  | -21.25 | 5.025 | 20.8713 | 0.47822 | 12.4002
16:25 | Tx |  | -21.25 | 5.025 | 20.8668 | 0.47833 | 12.3997
16:25 | Tx |  | -21.25 | 5.025 | 20.8623 | 0.47844 | 12.3992
16:25 | Tx |  | -21.25 | 5.025 | 20.8578 | 0.47856 | 12.3986
16:25 | Tx |  | -21.25 | 5.025 | 20.8533 | 0.47867 | 12.3981
16:25 | Tx |  | -21.25 | 5.025 | 20.8488 | 0.47878 | 12.3976
16:25 | Tx |  | -21.25 | 5.025 | 20.8443 | 0.47889 | 12.3971
16:25 | Tx |  | -21.25 | 5.025 | 20.8398 | 0.47901 | 12.3966
16:25 | Tx |  | -21.25 | 5.025 | 20.8353 | 0.47912 | 12.3961
16:25 | Tx |  | -21.25 | 5.025 | 20.8308 | 0.47923 | 12.3955
16:25 | Tx |  | -21.25 | 5.025 | 20.8263 | 0.47934 | 12.395
16:25 | Tx |  | -21.25 | 5.025 | 20.8217 | 0.47946 | 12.3945
16:25 | Rx |  | -1.5 | 5.025 | 20.8227 | 0.47943 | 12.3946
16:25 | Rx |  | -1.5 | 5.025 | 20.8237 | 0.47941 | 12.3947
16:25 | Rx |  | -1.5 | 5.025 | 20.8247 | 0.47938 | 12.3948
16:25 | Rx |  | -1.5 | 5.025 | 20.8257 | 0.47936 | 12.395
16:25 | Rx |  | -1.5 | 5.025 | 20.8266 | 0.47933 | 12.3951
16:25 | Rx |  | -1.5 | 5.025 | 20.8276 | 0.47931 | 12.3952
16:25 | Rx |  | -1.5 | 5.025 | 20.8286 | 0.47929 | 12.3953
16:25 | Rx |  | -1.5 | 5.025 | 20.8296 | 0.47926 | 12.3954
16:25 | Rx |  | -1.5 | 5.025 | 20.8306 | 0.47924 | 12.3955
16:25 | Rx |  | -1.5 | 5.025 | 20.8315 | 0.47921 | 12.3956
16:25 | Rx |  | -1.5 | 5.025 | 20.8325 | 0.47919 | 12.3957
16:25 | Rx |  | -1.5 | 5.025 | 20.8335 | 0.47916 | 12.3959
16:25 | Rx |  | -1.5 | 5.025 | 20.8345 | 0.47914 | 12.396
16:25 | Rx |  | -1.5 | 5.025 | 20.8355 | 0.47911 | 12.3961
16:25 | Rx |  | -1.5 | 5.025 | 20.8364 | 0.47909 | 12.3962
16:25 | Rx |  | -1.5 | 5.025 | 20.8374 | 0.47906 | 12.3963
16:26 | Rx |  | -1.5 | 5.025 | 20.8384 | 0.47904 | 12.3964
16:26 | Rx |  | -1.5 | 5.025 | 20.8394 | 0.47902 | 12.3965
16:26 | Rx |  | -1.5 | 5.025 | 20.8403 | 0.47899 | 12.3966
16:26 | Rx |  | -1.5 | 5.025 | 20.8413 | 0.47897 | 12.3968
16:26 | Rx |  | -1.5 | 5.025 | 20.8423 | 0.47894 | 12.3969
16:26 | Rx |  | -1.5 | 5.025 | 20.8433 | 0.47892 | 12.397
16:26 | Rx |  | -1.5 | 5.025 | 20.8443 | 0.47889 | 12.3971
16:26 | Rx |  | -1.5 | 5.025 | 20.8452 | 0.47887 | 12.3972
16:26 | Rx |  | -1.5 | 5.025 | 20.8462 | 0.47884 | 12.3973
16:26 | Rx |  | -1.5 | 5.025 | 20.8472 | 0.47882 | 12.3974
16:26 | Rx |  | -1.5 | 5.025 | 20.8482 | 0.4788 | 12.3975
16:26 | Rx |  | -1.5 | 5.025 | 20.8492 | 0.47877 | 12.3977
16:26 | Rx |  | -1.5 | 5.025 | 20.8501 | 0.47875 | 12.3978
16:26 | Rx |  | -1.5 | 5.025 | 20.8511 | 0.47872 | 12.3979
16:26 | Rx |  | -1.5 | 5.025 | 20.8521 | 0.4787 | 12.398
16:26 | Rx |  | -1.5 | 5.025 | 20.8531 | 0.47867 | 12.3981
16:26 | Rx |  | -1.5 | 5.025 | 20.8541 | 0.47865 | 12.3982
16:26 | Rx |  | -1.5 | 5.025 | 20.855 | 0.47862 | 12.3983
16:26 | Rx |  | -1.5 | 5.025 | 20.856 | 0.4786 | 12.3984
16:26 | Rx |  | -1.5 | 5.025 | 20.857 | 0.47858 | 12.3986
16:26 | Rx |  | -1.5 | 5.025 | 20.858 | 0.47855 | 12.3987
16:26 | Rx |  | -1.5 | 5.025 | 20.859 | 0.47853 | 12.3988
16:26 | Rx |  | -1.5 | 5.025 | 20.8599 | 0.4785 | 12.3989
16:26 | Rx |  | -1.5 | 5.025 | 20.8609 | 0.47848 | 12.399
16:26 | Rx |  | -1.5 | 5.025 | 20.8619 | 0.47845 | 12.3991
16:26 | Rx |  | -1.5 | 5.025 | 20.8629 | 0.47843 | 12.3992
16:26 | Rx |  | -1.5 | 5.025 | 20.8638 | 0.4784 | 12.3993
16:26 | Rx |  | -1.5 | 5.025 | 20.8648 | 0.47838 | 12.3995
16:26 | Rx |  | -1.5 | 5.025 | 20.8658 | 0.47835 | 12.3996
16:26 | Tx |  | -21.25 | 5.025 | 20.8613 | 0.47847 | 12.399
16:26 | Tx |  | -21.25 | 5.025 | 20.8568 | 0.47858 | 12.3985
16:26 | Tx |  | -21.25 | 5.025 | 20.8523 | 0.47869 | 12.398
16:26 | Tx |  | -21.25 | 5.025 | 20.8478 | 0.47881 | 12.3975
16:26 | Tx |  | -21.25 | 5.025 | 20.8433 | 0.47892 | 12.397
16:26 | Tx |  | -21.25 | 5.025 | 20.8388 | 0.47903 | 12.3965
16:26 | Tx |  | -21.25 | 5.025 | 20.8343 | 0.47914 | 12.3959
16:26 | Tx |  | -21.25 | 5.025 | 20.8298 | 0.47926 | 12.3954
16:26 | Tx |  | -21.25 | 5.025 | 20.8252 | 0.47937 | 12.3949
16:26 | Tx |  | -21.25 | 5.025 | 20.8207 | 0.47948 | 12.3944
16:26 | Tx |  | -21.25 | 5.025 | 20.8162 | 0.47959 | 12.3939
16:26 | Tx |  | -21.25 | 5.025 | 20.8117 | 0.47971 | 12.3933
16:26 | Tx |  | -21.25 | 5.025 | 20.8072 | 0.47982 | 12.3928
16:26 | Tx |  | -21.25 | 5.025 | 20.8027 | 0.47993 | 12.3923
16:26 | Tx |  | -21.25 | 5.025 | 20.7982 | 0.48004 | 12.3918
16:26 | Rx |  | -1.5 | 5.025 | 20.7992 | 0.48002 | 12.3919
16:26 | Rx |  | -1.5 | 5.025 | 20.8002 | 0.48 | 12.392
16:26 | Rx |  | -1.5 | 5.025 | 20.8011 | 0.47997 | 12.3921
16:26 | Rx |  | -1.5 | 5.025 | 20.8021 | 0.47995 | 12.3922
16:26 | Rx |  | -1.5 | 5.025 | 20.8031 | 0.47992 | 12.3924
16:26 | Rx |  | -1.5 | 5.025 | 20.8041 | 0.4799 | 12.3925
16:26 | Rx |  | -1.5 | 5.025 | 20.8051 | 0.47987 | 12.3926
16:26 | Rx |  | -1.5 | 5.025 | 20.806 | 0.47985 | 12.3927
16:26 | Rx |  | -1.5 | 5.025 | 20.807 | 0.47982 | 12.3928
16:26 | Rx |  | -1.5 | 5.025 | 20.808 | 0.4798 | 12.3929
16:26 | Rx |  | -1.5 | 5.025 | 20.809 | 0.47978 | 12.393
16:26 | Rx |  | -1.5 | 5.025 | 20.81 | 0.47975 | 12.3931
16:26 | Rx |  | -1.5 | 5.025 | 20.8109 | 0.47973 | 12.3933
16:26 | Rx |  | -1.5 | 5.025 | 20.8119 | 0.4797 | 12.3934
16:26 | Rx |  | -1.5 | 5.025 | 20.8129 | 0.47968 | 12.3935
16:26 | Rx |  | -1.5 | 5.025 | 20.8139 | 0.47965 | 12.3936
16:27 | Rx |  | -1.5 | 5.025 | 20.8148 | 0.47963 | 12.3937
16:27 | Rx |  | -1.5 | 5.025 | 20.8158 | 0.4796 | 12.3938
16:27 | Rx |  | -1.5 | 5.025 | 20.8168 | 0.47958 | 12.3939
16:27 | Rx |  | -1.5 | 5.025 | 20.8178 | 0.47956 | 12.394
16:27 | Rx |  | -1.5 | 5.025 | 20.8188 | 0.47953 | 12.3942
16:27 | Rx |  | -1.5 | 5.025 | 20.8197 | 0.47951 | 12.3943
16:27 | Rx |  | -1.5 | 5.025 | 20.8207 | 0.47948 | 12.3944
16:27 | Rx |  | -1.5 | 5.025 | 20.8217 | 0.47946 | 12.3945
16:27 | Rx |  | -1.5 | 5.025 | 20.8227 | 0.47943 | 12.3946
16:27 | Rx |  | -1.5 | 5.025 | 20.8237 | 0.47941 | 12.3947
16:27 | Rx |  | -1.5 | 5.025 | 20.8246 | 0.47938 | 12.3948
16:27 | Rx |  | -1.5 | 5.025 | 20.8256 | 0.47936 | 12.3949
16:27 | Rx |  | -1.5 | 5.025 | 20.8266 | 0.47934 | 12.3951
16:27 | Rx |  | -1.5 | 5.025 | 20.8276 | 0.47931 | 12.3952
16:27 | Rx |  | -1.5 | 5.025 | 20.8286 | 0.47929 | 12.3953
16:27 | Rx |  | -1.5 | 5.025 | 20.8295 | 0.47926 | 12.3954
16:27 | Rx |  | -1.5 | 5.025 | 20.8305 | 0.47924 | 12.3955
16:27 | Rx |  | -1.5 | 5.025 | 20.8315 | 0.47921 | 12.3956
16:27 | Rx |  | -1.5 | 5.025 | 20.8325 | 0.47919 | 12.3957
16:27 | Rx |  | -1.5 | 5.025 | 20.8335 | 0.47916 | 12.3958
16:27 | Rx |  | -1.5 | 5.025 | 20.8344 | 0.47914 | 12.396
16:27 | Rx |  | -1.5 | 5.025 | 20.8354 | 0.47911 | 12.3961
16:27 | Rx |  | -1.5 | 5.025 | 20.8364 | 0.47909 | 12.3962
16:27 | Rx |  | -1.5 | 5.025 | 20.8374 | 0.47907 | 12.3963
16:27 | Rx |  | -1.5 | 5.025 | 20.8383 | 0.47904 | 12.3964
16:27 | Rx |  | -1.5 | 5.025 | 20.8393 | 0.47902 | 12.3965
16:27 | Rx |  | -1.5 | 5.025 | 20.8403 | 0.47899 | 12.3966
16:27 | Rx |  | -1.5 | 5.025 | 20.8413 | 0.47897 | 12.3967
16:27 | Rx |  | -1.5 | 5.025 | 20.8423 | 0.47894 | 12.3969
16:27 | Tx |  | -21.25 | 5.025 | 20.8378 | 0.47906 | 12.3963
16:27 | Tx |  | -21.25 | 5.025 | 20.8333 | 0.47917 | 12.3958
16:27 | Tx |  | -21.25 | 5.025 | 20.8287 | 0.47928 | 12.3953
16:27 | Tx |  | -21.25 | 5.025 | 20.8242 | 0.47939 | 12.3948
16:27 | Tx |  | -21.25 | 5.025 | 20.8197 | 0.47951 | 12.3943
16:27 | Tx |  | -21.25 | 5.025 | 20.8152 | 0.47962 | 12.3938
16:27 | Tx |  | -21.25 | 5.025 | 20.8107 | 0.47973 | 12.3932
16:27 | Tx |  | -21.25 | 5.025 | 20.8062 | 0.47984 | 12.3927
16:27 | Tx |  | -21.25 | 5.025 | 20.8017 | 0.47996 | 12.3922
16:27 | Tx |  | -21.25 | 5.025 | 20.7972 | 0.48007 | 12.3917
16:27 | Tx |  | -21.25 | 5.025 | 20.7927 | 0.48018 | 12.3912
16:27 | Tx |  | -21.25 | 5.025 | 20.7882 | 0.4803 | 12.3906
16:27 | Tx |  | -21.25 | 5.025 | 20.7837 | 0.48041 | 12.3901
16:27 | Tx |  | -21.25 | 5.025 | 20.7792 | 0.48052 | 12.3896
16:27 | Tx |  | -21.25 | 5.025 | 20.7747 | 0.48063 | 12.3891
16:27 | Rx |  | -1.5 | 5.025 | 20.7756 | 0.48061 | 12.3892
16:27 | Rx |  | -1.5 | 5.025 | 20.7766 | 0.48058 | 12.3893
16:27 | Rx |  | -1.5 | 5.025 | 20.7776 | 0.48056 | 12.3894
16:27 | Rx |  | -1.5 | 5.025 | 20.7786 | 0.48054 | 12.3895
16:27 | Rx |  | -1.5 | 5.025 | 20.7796 | 0.48051 | 12.3896
16:27 | Rx |  | -1.5 | 5.025 | 20.7805 | 0.48049 | 12.3898
16:27 | Rx |  | -1.5 | 5.025 | 20.7815 | 0.48046 | 12.3899
16:27 | Rx |  | -1.5 | 5.025 | 20.7825 | 0.48044 | 12.39
16:27 | Rx |  | -1.5 | 5.025 | 20.7835 | 0.48041 | 12.3901
16:27 | Rx |  | -1.5 | 5.025 | 20.7845 | 0.48039 | 12.3902
16:27 | Rx |  | -1.5 | 5.025 | 20.7854 | 0.48036 | 12.3903
16:27 | Rx |  | -1.5 | 5.025 | 20.7864 | 0.48034 | 12.3904
16:27 | Rx |  | -1.5 | 5.025 | 20.7874 | 0.48032 | 12.3905
16:27 | Rx |  | -1.5 | 5.025 | 20.7884 | 0.48029 | 12.3907
16:27 | Rx |  | -1.5 | 5.025 | 20.7893 | 0.48027 | 12.3908
16:27 | Rx |  | -1.5 | 5.025 | 20.7903 | 0.48024 | 12.3909
16:28 | Rx |  | -1.5 | 5.025 | 20.7913 | 0.48022 | 12.391
16:28 | Rx |  | -1.5 | 5.025 | 20.7923 | 0.48019 | 12.3911
16:28 | Rx |  | -1.5 | 5.025 | 20.7933 | 0.48017 | 12.3912
16:28 | Rx |  | -1.5 | 5.025 | 20.7942 | 0.48014 | 12.3913
16:28 | Rx |  | -1.5 | 5.025 | 20.7952 | 0.48012 | 12.3915
16:28 | Rx |  | -1.5 | 5.025 | 20.7962 | 0.48009 | 12.3916
16:28 | Rx |  | -1.5 | 5.025 | 20.7972 | 0.48007 | 12.3917
16:28 | Rx |  | -1.5 | 5.025 | 20.7982 | 0.48005 | 12.3918
16:28 | Rx |  | -1.5 | 5.025 | 20.7991 | 0.48002 | 12.3919
16:28 | Rx |  | -1.5 | 5.025 | 20.8001 | 0.48 | 12.392
16:28 | Rx |  | -1.5 | 5.025 | 20.8011 | 0.47997 | 12.3921
16:28 | Rx |  | -1.5 | 5.025 | 20.8021 | 0.47995 | 12.3922
16:28 | Rx |  | -1.5 | 5.025 | 20.8031 | 0.47992 | 12.3924
16:28 | Rx |  | -1.5 | 5.025 | 20.804 | 0.4799 | 12.3925
16:28 | Rx |  | -1.5 | 5.025 | 20.805 | 0.47987 | 12.3926
16:28 | Rx |  | -1.5 | 5.025 | 20.806 | 0.47985 | 12.3927
16:28 | Rx |  | -1.5 | 5.025 | 20.807 | 0.47983 | 12.3928
16:28 | Rx |  | -1.5 | 5.025 | 20.808 | 0.4798 | 12.3929
16:28 | Rx |  | -1.5 | 5.025 | 20.8089 | 0.47978 | 12.393
16:28 | Rx |  | -1.5 | 5.025 | 20.8099 | 0.47975 | 12.3931
16:28 | Rx |  | -1.5 | 5.025 | 20.8109 | 0.47973 | 12.3933
16:28 | Rx |  | -1.5 | 5.025 | 20.8119 | 0.4797 | 12.3934
16:28 | Rx |  | -1.5 | 5.025 | 20.8128 | 0.47968 | 12.3935
16:28 | Rx |  | -1.5 | 5.025 | 20.8138 | 0.47965 | 12.3936
16:28 | Rx |  | -1.5 | 5.025 | 20.8148 | 0.47963 | 12.3937
16:28 | Rx |  | -1.5 | 5.025 | 20.8158 | 0.47961 | 12.3938
16:28 | Rx |  | -1.5 | 5.025 | 20.8168 | 0.47958 | 12.3939
16:28 | Rx |  | -1.5 | 5.025 | 20.8177 | 0.47956 | 12.394
16:28 | Rx |  | -1.5 | 5.025 | 20.8187 | 0.47953 | 12.3942
16:28 | Tx |  | -21.25 | 5.025 | 20.8142 | 0.47964 | 12.3936
16:28 | Tx |  | -21.25 | 5.025 | 20.8097 | 0.47976 | 12.3931
16:28 | Tx |  | -21.25 | 5.025 | 20.8052 | 0.47987 | 12.3926
16:28 | Tx |  | -21.25 | 5.025 | 20.8007 | 0.47998 | 12.3921
16:28 | Tx |  | -21.25 | 5.025 | 20.7962 | 0.4801 | 12.3916
16:28 | Tx |  | -21.25 | 5.025 | 20.7917 | 0.48021 | 12.391
16:28 | Tx |  | -21.25 | 5.025 | 20.7872 | 0.48032 | 12.3905
16:28 | Tx |  | -21.25 | 5.025 | 20.7827 | 0.48043 | 12.39
16:28 | Tx |  | -21.25 | 5.025 | 20.7782 | 0.48055 | 12.3895
16:28 | Tx |  | -21.25 | 5.025 | 20.7737 | 0.48066 | 12.389
16:28 | Tx |  | -21.25 | 5.025 | 20.7691 | 0.48077 | 12.3885
16:28 | Tx |  | -21.25 | 5.025 | 20.7646 | 0.48088 | 12.3879
16:28 | Tx |  | -21.25 | 5.025 | 20.7601 | 0.481 | 12.3874
16:28 | Tx |  | -21.25 | 5.025 | 20.7556 | 0.48111 | 12.3869
16:28 | Tx |  | -21.25 | 5.025 | 20.7511 | 0.48122 | 12.3864
16:28 | Rx |  | -1.5 | 5.025 | 20.7521 | 0.4812 | 12.3865
16:28 | Rx |  | -1.5 | 5.025 | 20.7531 | 0.48117 | 12.3866
16:28 | Rx |  | -1.5 | 5.025 | 20.7541 | 0.48115 | 12.3867
16:28 | Rx |  | -1.5 | 5.025 | 20.755 | 0.48112 | 12.3868
16:28 | Rx |  | -1.5 | 5.025 | 20.756 | 0.4811 | 12.3869
16:28 | Rx |  | -1.5 | 5.025 | 20.757 | 0.48108 | 12.3871
16:28 | Rx |  | -1.5 | 5.025 | 20.758 | 0.48105 | 12.3872
16:28 | Rx |  | -1.5 | 5.025 | 20.759 | 0.48103 | 12.3873
16:28 | Rx |  | -1.5 | 5.025 | 20.7599 | 0.481 | 12.3874
16:28 | Rx |  | -1.5 | 5.025 | 20.7609 | 0.48098 | 12.3875
16:28 | Rx |  | -1.5 | 5.025 | 20.7619 | 0.48095 | 12.3876
16:28 | Rx |  | -1.5 | 5.025 | 20.7629 | 0.48093 | 12.3877
16:28 | Rx |  | -1.5 | 5.025 | 20.7638 | 0.4809 | 12.3878
16:28 | Rx |  | -1.5 | 5.025 | 20.7648 | 0.48088 | 12.388
16:28 | Rx |  | -1.5 | 5.025 | 20.7658 | 0.48085 | 12.3881
16:28 | Rx |  | -1.5 | 5.025 | 20.7668 | 0.48083 | 12.3882
16:29 | Rx |  | -1.5 | 5.025 | 20.7678 | 0.48081 | 12.3883
16:29 | Rx |  | -1.5 | 5.025 | 20.7687 | 0.48078 | 12.3884
16:29 | Rx |  | -1.5 | 5.025 | 20.7697 | 0.48076 | 12.3885
16:29 | Rx |  | -1.5 | 5.025 | 20.7707 | 0.48073 | 12.3886
16:29 | Rx |  | -1.5 | 5.025 | 20.7717 | 0.48071 | 12.3887
16:29 | Rx |  | -1.5 | 5.025 | 20.7727 | 0.48068 | 12.3889
16:29 | Rx |  | -1.5 | 5.025 | 20.7736 | 0.48066 | 12.389
16:29 | Rx |  | -1.5 | 5.025 | 20.7746 | 0.48063 | 12.3891
16:29 | Rx |  | -1.5 | 5.025 | 20.7756 | 0.48061 | 12.3892
16:29 | Rx |  | -1.5 | 5.025 | 20.7766 | 0.48059 | 12.3893
16:29 | Rx |  | -1.5 | 5.025 | 20.7776 | 0.48056 | 12.3894
16:29 | Rx |  | -1.5 | 5.025 | 20.7785 | 0.48054 | 12.3895
16:29 | Rx |  | -1.5 | 5.025 | 20.7795 | 0.48051 | 12.3896
16:29 | Rx |  | -1.5 | 5.025 | 20.7805 | 0.48049 | 12.3898
16:29 | Rx |  | -1.5 | 5.025 | 20.7815 | 0.48046 | 12.3899
16:29 | Rx |  | -1.5 | 5.025 | 20.7825 | 0.48044 | 12.39
16:29 | Rx |  | -1.5 | 5.025 | 20.7834 | 0.48041 | 12.3901
16:29 | Rx |  | -1.5 | 5.025 | 20.7844 | 0.48039 | 12.3902
16:29 | Rx |  | -1.5 | 5.025 | 20.7854 | 0.48037 | 12.3903
16:29 | Rx |  | -1.5 | 5.025 | 20.7864 | 0.48034 | 12.3904
16:29 | Rx |  | -1.5 | 5.025 | 20.7873 | 0.48032 | 12.3905
16:29 | Rx |  | -1.5 | 5.025 | 20.7883 | 0.48029 | 12.3907
16:29 | Rx |  | -1.5 | 5.025 | 20.7893 | 0.48027 | 12.3908
16:29 | Rx |  | -1.5 | 5.025 | 20.7903 | 0.48024 | 12.3909
16:29 | Rx |  | -1.5 | 5.025 | 20.7913 | 0.48022 | 12.391
16:29 | Rx |  | -1.5 | 5.025 | 20.7922 | 0.48019 | 12.3911
16:29 | Rx |  | -1.5 | 5.025 | 20.7932 | 0.48017 | 12.3912
16:29 | Rx |  | -1.5 | 5.025 | 20.7942 | 0.48014 | 12.3913
16:29 | Rx |  | -1.5 | 5.025 | 20.7952 | 0.48012 | 12.3914
16:29 | Tx |  | -21.25 | 5.025 | 20.7907 | 0.48023 | 12.3909
16:29 | Tx |  | -21.25 | 5.025 | 20.7862 | 0.48035 | 12.3904
16:29 | Tx |  | -21.25 | 5.025 | 20.7817 | 0.48046 | 12.3899
16:29 | Tx |  | -21.25 | 5.025 | 20.7772 | 0.48057 | 12.3894
16:29 | Tx |  | -21.25 | 5.025 | 20.7726 | 0.48068 | 12.3889
16:29 | Tx |  | -21.25 | 5.025 | 20.7681 | 0.4808 | 12.3883
16:29 | Tx |  | -21.25 | 5.025 | 20.7636 | 0.48091 | 12.3878
16:29 | Tx |  | -21.25 | 5.025 | 20.7591 | 0.48102 | 12.3873
16:29 | Tx |  | -21.25 | 5.025 | 20.7546 | 0.48113 | 12.3868
16:29 | Tx |  | -21.25 | 5.025 | 20.7501 | 0.48125 | 12.3863
16:29 | Tx |  | -21.25 | 5.025 | 20.7456 | 0.48136 | 12.3857
16:29 | Tx |  | -21.25 | 5.025 | 20.7411 | 0.48147 | 12.3852
16:29 | Tx |  | -21.25 | 5.025 | 20.7366 | 0.48159 | 12.3847
16:29 | Tx |  | -21.25 | 5.025 | 20.7321 | 0.4817 | 12.3842
16:29 | Tx |  | -21.25 | 5.025 | 20.7276 | 0.48181 | 12.3837
16:29 | Rx |  | -1.5 | 5.025 | 20.7286 | 0.48179 | 12.3838
16:29 | Rx |  | -1.5 | 5.025 | 20.7295 | 0.48176 | 12.3839
16:29 | Rx |  | -1.5 | 5.025 | 20.7305 | 0.48174 | 12.384
16:29 | Rx |  | -1.5 | 5.025 | 20.7315 | 0.48171 | 12.3841
16:29 | Rx |  | -1.5 | 5.025 | 20.7325 | 0.48169 | 12.3842
16:29 | Rx |  | -1.5 | 5.025 | 20.7335 | 0.48166 | 12.3843
16:29 | Rx |  | -1.5 | 5.025 | 20.7344 | 0.48164 | 12.3845
16:29 | Rx |  | -1.5 | 5.025 | 20.7354 | 0.48161 | 12.3846
16:29 | Rx |  | -1.5 | 5.025 | 20.7364 | 0.48159 | 12.3847
16:29 | Rx |  | -1.5 | 5.025 | 20.7374 | 0.48157 | 12.3848
16:29 | Rx |  | -1.5 | 5.025 | 20.7383 | 0.48154 | 12.3849
16:29 | Rx |  | -1.5 | 5.025 | 20.7393 | 0.48152 | 12.385
16:29 | Rx |  | -1.5 | 5.025 | 20.7403 | 0.48149 | 12.3851
16:29 | Rx |  | -1.5 | 5.025 | 20.7413 | 0.48147 | 12.3852
16:29 | Rx |  | -1.5 | 5.025 | 20.7423 | 0.48144 | 12.3854
16:29 | Rx |  | -1.5 | 5.025 | 20.7432 | 0.48142 | 12.3855
16:30 | Rx |  | -1.5 | 5.025 | 20.7442 | 0.48139 | 12.3856
16:30 | Rx |  | -1.5 | 5.025 | 20.7452 | 0.48137 | 12.3857
16:30 | Rx |  | -1.5 | 5.025 | 20.7462 | 0.48135 | 12.3858
16:30 | Rx |  | -1.5 | 5.025 | 20.7472 | 0.48132 | 12.3859
16:30 | Rx |  | -1.5 | 5.025 | 20.7481 | 0.4813 | 12.386
16:30 | Rx |  | -1.5 | 5.025 | 20.7491 | 0.48127 | 12.3861
16:30 | Rx |  | -1.5 | 5.025 | 20.7501 | 0.48125 | 12.3863
16:30 | Rx |  | -1.5 | 5.025 | 20.7511 | 0.48122 | 12.3864
16:30 | Rx |  | -1.5 | 5.025 | 20.7521 | 0.4812 | 12.3865
16:30 | Rx |  | -1.5 | 5.025 | 20.753 | 0.48117 | 12.3866
16:30 | Rx |  | -1.5 | 5.025 | 20.754 | 0.48115 | 12.3867
16:30 | Rx |  | -1.5 | 5.025 | 20.755 | 0.48113 | 12.3868
16:30 | Rx |  | -1.5 | 5.025 | 20.756 | 0.4811 | 12.3869
16:30 | Rx |  | -1.5 | 5.025 | 20.757 | 0.48108 | 12.387
16:30 | Rx |  | -1.5 | 5.025 | 20.7579 | 0.48105 | 12.3872
16:30 | Rx |  | -1.5 | 5.025 | 20.7589 | 0.48103 | 12.3873
16:30 | Rx |  | -1.5 | 5.025 | 20.7599 | 0.481 | 12.3874
16:30 | Rx |  | -1.5 | 5.025 | 20.7609 | 0.48098 | 12.3875
16:30 | Rx |  | -1.5 | 5.025 | 20.7618 | 0.48095 | 12.3876
16:30 | Rx |  | -1.5 | 5.025 | 20.7628 | 0.48093 | 12.3877
16:30 | Rx |  | -1.5 | 5.025 | 20.7638 | 0.4809 | 12.3878
16:30 | Rx |  | -1.5 | 5.025 | 20.7648 | 0.48088 | 12.388
16:30 | Rx |  | -1.5 | 5.025 | 20.7658 | 0.48086 | 12.3881
16:30 | Rx |  | -1.5 | 5.025 | 20.7667 | 0.48083 | 12.3882
16:30 | Rx |  | -1.5 | 5.025 | 20.7677 | 0.48081 | 12.3883
16:30 | Rx |  | -1.5 | 5.025 | 20.7687 | 0.48078 | 12.3884
16:30 | Rx |  | -1.5 | 5.025 | 20.7697 | 0.48076 | 12.3885
16:30 | Rx |  | -1.5 | 5.025 | 20.7707 | 0.48073 | 12.3886
16:30 | Rx |  | -1.5 | 5.025 | 20.7716 | 0.48071 | 12.3887
16:30 | Tx |  | -21.25 | 5.025 | 20.7671 | 0.48082 | 12.3882
16:30 | Tx |  | -21.25 | 5.025 | 20.7626 | 0.48093 | 12.3877
16:30 | Tx |  | -21.25 | 5.025 | 20.7581 | 0.48105 | 12.3872
16:30 | Tx |  | -21.25 | 5.025 | 20.7536 | 0.48116 | 12.3867
16:30 | Tx |  | -21.25 | 5.025 | 20.7491 | 0.48127 | 12.3861
16:30 | Tx |  | -21.25 | 5.025 | 20.7446 | 0.48139 | 12.3856
16:30 | Tx |  | -21.25 | 5.025 | 20.7401 | 0.4815 | 12.3851
16:30 | Tx |  | -21.25 | 5.025 | 20.7356 | 0.48161 | 12.3846
16:30 | Tx |  | -21.25 | 5.025 | 20.7311 | 0.48172 | 12.3841
16:30 | Tx |  | -21.25 | 5.025 | 20.7266 | 0.48184 | 12.3836
16:30 | Tx |  | -21.25 | 5.025 | 20.7221 | 0.48195 | 12.383
16:30 | Tx |  | -21.25 | 5.025 | 20.7176 | 0.48206 | 12.3825
16:30 | Tx |  | -21.25 | 5.025 | 20.713 | 0.48217 | 12.382
16:30 | Tx |  | -21.25 | 5.025 | 20.7085 | 0.48229 | 12.3815
16:30 | Tx |  | -21.25 | 5.025 | 20.704 | 0.4824 | 12.381
16:30 | Rx |  | -1.5 | 5.025 | 20.705 | 0.48237 | 12.3811
16:30 | Rx |  | -1.5 | 5.025 | 20.706 | 0.48235 | 12.3812
16:30 | Rx |  | -1.5 | 5.025 | 20.707 | 0.48233 | 12.3813
16:30 | Rx |  | -1.5 | 5.025 | 20.708 | 0.4823 | 12.3814
16:30 | Rx |  | -1.5 | 5.025 | 20.7089 | 0.48228 | 12.3815
16:30 | Rx |  | -1.5 | 5.025 | 20.7099 | 0.48225 | 12.3816
16:30 | Rx |  | -1.5 | 5.025 | 20.7109 | 0.48223 | 12.3818
16:30 | Rx |  | -1.5 | 5.025 | 20.7119 | 0.4822 | 12.3819
16:30 | Rx |  | -1.5 | 5.025 | 20.7128 | 0.48218 | 12.382
16:30 | Rx |  | -1.5 | 5.025 | 20.7138 | 0.48215 | 12.3821
16:30 | Rx |  | -1.5 | 5.025 | 20.7148 | 0.48213 | 12.3822
16:30 | Rx |  | -1.5 | 5.025 | 20.7158 | 0.48211 | 12.3823
16:30 | Rx |  | -1.5 | 5.025 | 20.7168 | 0.48208 | 12.3824
16:30 | Rx |  | -1.5 | 5.025 | 20.7177 | 0.48206 | 12.3825
16:30 | Rx |  | -1.5 | 5.025 | 20.7187 | 0.48203 | 12.3827
16:30 | Rx |  | -1.5 | 5.025 | 20.7197 | 0.48201 | 12.3828
16:31 | Rx |  | -1.5 | 5.025 | 20.7207 | 0.48198 | 12.3829
16:31 | Rx |  | -1.5 | 5.025 | 20.7217 | 0.48196 | 12.383
16:31 | Rx |  | -1.5 | 5.025 | 20.7226 | 0.48193 | 12.3831
16:31 | Rx |  | -1.5 | 5.025 | 20.7236 | 0.48191 | 12.3832
16:31 | Rx |  | -1.5 | 5.025 | 20.7246 | 0.48189 | 12.3833
16:31 | Rx |  | -1.5 | 5.025 | 20.7256 | 0.48186 | 12.3834
16:31 | Rx |  | -1.5 | 5.025 | 20.7266 | 0.48184 | 12.3836
16:31 | Rx |  | -1.5 | 5.025 | 20.7275 | 0.48181 | 12.3837
16:31 | Rx |  | -1.5 | 5.025 | 20.7285 | 0.48179 | 12.3838
16:31 | Rx |  | -1.5 | 5.025 | 20.7295 | 0.48176 | 12.3839
16:31 | Rx |  | -1.5 | 5.025 | 20.7305 | 0.48174 | 12.384
16:31 | Rx |  | -1.5 | 5.025 | 20.7315 | 0.48171 | 12.3841
16:31 | Rx |  | -1.5 | 5.025 | 20.7324 | 0.48169 | 12.3842
16:31 | Rx |  | -1.5 | 5.025 | 20.7334 | 0.48166 | 12.3843
16:31 | Rx |  | -1.5 | 5.025 | 20.7344 | 0.48164 | 12.3845
16:31 | Rx |  | -1.5 | 5.025 | 20.7354 | 0.48162 | 12.3846
16:31 | Rx |  | -1.5 | 5.025 | 20.7363 | 0.48159 | 12.3847
16:31 | Rx |  | -1.5 | 5.025 | 20.7373 | 0.48157 | 12.3848
16:31 | Rx |  | -1.5 | 5.025 | 20.7383 | 0.48154 | 12.3849
16:31 | Rx |  | -1.5 | 5.025 | 20.7393 | 0.48152 | 12.385
16:31 | Rx |  | -1.5 | 5.025 | 20.7403 | 0.48149 | 12.3851
16:31 | Rx |  | -1.5 | 5.025 | 20.7412 | 0.48147 | 12.3852
16:31 | Rx |  | -1.5 | 5.025 | 20.7422 | 0.48144 | 12.3854
16:31 | Rx |  | -1.5 | 5.025 | 20.7432 | 0.48142 | 12.3855
16:31 | Rx |  | -1.5 | 5.025 | 20.7442 | 0.4814 | 12.3856
16:31 | Rx |  | -1.5 | 5.025 | 20.7452 | 0.48137 | 12.3857
16:31 | Rx |  | -1.5 | 5.025 | 20.7461 | 0.48135 | 12.3858
16:31 | Rx |  | -1.5 | 5.025 | 20.7471 | 0.48132 | 12.3859
16:31 | Rx |  | -1.5 | 5.025 | 20.7481 | 0.4813 | 12.386
16:31 | Tx |  | -21.25 | 5.025 | 20.7436 | 0.48141 | 12.3855
16:31 | Tx |  | -21.25 | 5.025 | 20.7391 | 0.48152 | 12.385
16:31 | Tx |  | -21.25 | 5.025 | 20.7346 | 0.48164 | 12.3845
16:31 | Tx |  | -21.25 | 5.025 | 20.7301 | 0.48175 | 12.384
16:31 | Tx |  | -21.25 | 5.025 | 20.7256 | 0.48186 | 12.3834
16:31 | Tx |  | -21.25 | 5.025 | 20.7211 | 0.48197 | 12.3829
16:31 | Tx |  | -21.25 | 5.025 | 20.7165 | 0.48209 | 12.3824
16:31 | Tx |  | -21.25 | 5.025 | 20.712 | 0.4822 | 12.3819
16:31 | Tx |  | -21.25 | 5.025 | 20.7075 | 0.48231 | 12.3814
16:31 | Tx |  | -21.25 | 5.025 | 20.703 | 0.48242 | 12.3808
16:31 | Tx |  | -21.25 | 5.025 | 20.6985 | 0.48254 | 12.3803
16:31 | Tx |  | -21.25 | 5.025 | 20.694 | 0.48265 | 12.3798
16:31 | Tx |  | -21.25 | 5.025 | 20.6895 | 0.48276 | 12.3793
16:31 | Tx |  | -21.25 | 5.025 | 20.685 | 0.48287 | 12.3788
16:31 | Tx |  | -21.25 | 5.025 | 20.6805 | 0.48299 | 12.3783
16:31 | Rx |  | -1.5 | 5.025 | 20.6815 | 0.48296 | 12.3784
16:31 | Rx |  | -1.5 | 5.025 | 20.6825 | 0.48294 | 12.3785
16:31 | Rx |  | -1.5 | 5.025 | 20.6834 | 0.48291 | 12.3786
16:31 | Rx |  | -1.5 | 5.025 | 20.6844 | 0.48289 | 12.3787
16:31 | Rx |  | -1.5 | 5.025 | 20.6854 | 0.48287 | 12.3788
16:31 | Rx |  | -1.5 | 5.025 | 20.6864 | 0.48284 | 12.3789
16:31 | Rx |  | -1.5 | 5.025 | 20.6873 | 0.48282 | 12.379
16:31 | Rx |  | -1.5 | 5.025 | 20.6883 | 0.48279 | 12.3792
16:31 | Rx |  | -1.5 | 5.025 | 20.6893 | 0.48277 | 12.3793
16:31 | Rx |  | -1.5 | 5.025 | 20.6903 | 0.48274 | 12.3794
16:31 | Rx |  | -1.5 | 5.025 | 20.6913 | 0.48272 | 12.3795
16:31 | Rx |  | -1.5 | 5.025 | 20.6922 | 0.48269 | 12.3796
16:31 | Rx |  | -1.5 | 5.025 | 20.6932 | 0.48267 | 12.3797
16:31 | Rx |  | -1.5 | 5.025 | 20.6942 | 0.48264 | 12.3798
16:31 | Rx |  | -1.5 | 5.025 | 20.6952 | 0.48262 | 12.3799
16:31 | Rx |  | -1.5 | 5.025 | 20.6962 | 0.4826 | 12.3801
16:32 | Rx |  | -1.5 | 5.025 | 20.6971 | 0.48257 | 12.3802
16:32 | Rx |  | -1.5 | 5.025 | 20.6981 | 0.48255 | 12.3803
16:32 | Rx |  | -1.5 | 5.025 | 20.6991 | 0.48252 | 12.3804
16:32 | Rx |  | -1.5 | 5.025 | 20.7001 | 0.4825 | 12.3805
16:32 | Rx |  | -1.5 | 5.025 | 20.7011 | 0.48247 | 12.3806
16:32 | Rx |  | -1.5 | 5.025 | 20.702 | 0.48245 | 12.3807
16:32 | Rx |  | -1.5 | 5.025 | 20.703 | 0.48242 | 12.3808
16:32 | Rx |  | -1.5 | 5.025 | 20.704 | 0.4824 | 12.381
16:32 | Rx |  | -1.5 | 5.025 | 20.705 | 0.48238 | 12.3811
16:32 | Rx |  | -1.5 | 5.025 | 20.706 | 0.48235 | 12.3812
16:32 | Rx |  | -1.5 | 5.025 | 20.7069 | 0.48233 | 12.3813
16:32 | Rx |  | -1.5 | 5.025 | 20.7079 | 0.4823 | 12.3814
16:32 | Rx |  | -1.5 | 5.025 | 20.7089 | 0.48228 | 12.3815
16:32 | Rx |  | -1.5 | 5.025 | 20.7099 | 0.48225 | 12.3816
16:32 | Rx |  | -1.5 | 5.025 | 20.7108 | 0.48223 | 12.3817
16:32 | Rx |  | -1.5 | 5.025 | 20.7118 | 0.4822 | 12.3819
16:32 | Rx |  | -1.5 | 5.025 | 20.7128 | 0.48218 | 12.382
16:32 | Rx |  | -1.5 | 5.025 | 20.7138 | 0.48216 | 12.3821
16:32 | Rx |  | -1.5 | 5.025 | 20.7148 | 0.48213 | 12.3822
16:32 | Rx |  | -1.5 | 5.025 | 20.7157 | 0.48211 | 12.3823
16:32 | Rx |  | -1.5 | 5.025 | 20.7167 | 0.48208 | 12.3824
16:32 | Rx |  | -1.5 | 5.025 | 20.7177 | 0.48206 | 12.3825
16:32 | Rx |  | -1.5 | 5.025 | 20.7187 | 0.48203 | 12.3826
16:32 | Rx |  | -1.5 | 5.025 | 20.7197 | 0.48201 | 12.3828
16:32 | Rx |  | -1.5 | 5.025 | 20.7206 | 0.48198 | 12.3829
16:32 | Rx |  | -1.5 | 5.025 | 20.7216 | 0.48196 | 12.383
16:32 | Rx |  | -1.5 | 5.025 | 20.7226 | 0.48194 | 12.3831
16:32 | Rx |  | -1.5 | 5.025 | 20.7236 | 0.48191 | 12.3832
16:32 | Rx |  | -1.5 | 5.025 | 20.7246 | 0.48189 | 12.3833
16:32 | Tx |  | -21.25 | 5.025 | 20.72 | 0.482 | 12.3828
16:32 | Tx |  | -21.25 | 5.025 | 20.7155 | 0.48211 | 12.3823
16:32 | Tx |  | -21.25 | 5.025 | 20.711 | 0.48222 | 12.3818
16:32 | Tx |  | -21.25 | 5.025 | 20.7065 | 0.48234 | 12.3813
16:32 | Tx |  | -21.25 | 5.025 | 20.702 | 0.48245 | 12.3807
16:32 | Tx |  | -21.25 | 5.025 | 20.6975 | 0.48256 | 12.3802
16:32 | Tx |  | -21.25 | 5.025 | 20.693 | 0.48267 | 12.3797
16:32 | Tx |  | -21.25 | 5.025 | 20.6885 | 0.48279 | 12.3792
16:32 | Tx |  | -21.25 | 5.025 | 20.684 | 0.4829 | 12.3787
16:32 | Tx |  | -21.25 | 5.025 | 20.6795 | 0.48301 | 12.3781
16:32 | Tx |  | -21.25 | 5.025 | 20.675 | 0.48313 | 12.3776
16:32 | Tx |  | -21.25 | 5.025 | 20.6705 | 0.48324 | 12.3771
16:32 | Tx |  | -21.25 | 5.025 | 20.666 | 0.48335 | 12.3766
16:32 | Tx |  | -21.25 | 5.025 | 20.6615 | 0.48346 | 12.3761
16:32 | Tx |  | -21.25 | 5.025 | 20.657 | 0.48358 | 12.3755
16:32 | Rx |  | -1.5 | 5.025 | 20.6579 | 0.48355 | 12.3757
16:32 | Rx |  | -1.5 | 5.025 | 20.6589 | 0.48353 | 12.3758
16:32 | Rx |  | -1.5 | 5.025 | 20.6599 | 0.4835 | 12.3759
16:32 | Rx |  | -1.5 | 5.025 | 20.6609 | 0.48348 | 12.376
16:32 | Rx |  | -1.5 | 5.025 | 20.6618 | 0.48345 | 12.3761
16:32 | Rx |  | -1.5 | 5.025 | 20.6628 | 0.48343 | 12.3762
16:32 | Rx |  | -1.5 | 5.025 | 20.6638 | 0.4834 | 12.3763
16:32 | Rx |  | -1.5 | 5.025 | 20.6648 | 0.48338 | 12.3765
16:32 | Rx |  | -1.5 | 5.025 | 20.6658 | 0.48336 | 12.3766
16:32 | Rx |  | -1.5 | 5.025 | 20.6667 | 0.48333 | 12.3767
16:32 | Rx |  | -1.5 | 5.025 | 20.6677 | 0.48331 | 12.3768
16:32 | Rx |  | -1.5 | 5.025 | 20.6687 | 0.48328 | 12.3769
16:32 | Rx |  | -1.5 | 5.025 | 20.6697 | 0.48326 | 12.377
16:32 | Rx |  | -1.5 | 5.025 | 20.6707 | 0.48323 | 12.3771
16:32 | Rx |  | -1.5 | 5.025 | 20.6716 | 0.48321 | 12.3772
16:32 | Rx |  | -1.5 | 5.025 | 20.6726 | 0.48318 | 12.3774
16:33 | Rx |  | -1.5 | 5.025 | 20.6736 | 0.48316 | 12.3775
16:33 | Rx |  | -1.5 | 5.025 | 20.6746 | 0.48314 | 12.3776
16:33 | Rx |  | -1.5 | 5.025 | 20.6756 | 0.48311 | 12.3777
16:33 | Rx |  | -1.5 | 5.025 | 20.6765 | 0.48309 | 12.3778
16:33 | Rx |  | -1.5 | 5.025 | 20.6775 | 0.48306 | 12.3779
16:33 | Rx |  | -1.5 | 5.025 | 20.6785 | 0.48304 | 12.378
16:33 | Rx |  | -1.5 | 5.025 | 20.6795 | 0.48301 | 12.3781
16:33 | Rx |  | -1.5 | 5.025 | 20.6805 | 0.48299 | 12.3783
16:33 | Rx |  | -1.5 | 5.025 | 20.6814 | 0.48296 | 12.3784
16:33 | Rx |  | -1.5 | 5.025 | 20.6824 | 0.48294 | 12.3785
16:33 | Rx |  | -1.5 | 5.025 | 20.6834 | 0.48292 | 12.3786
16:33 | Rx |  | -1.5 | 5.025 | 20.6844 | 0.48289 | 12.3787
16:33 | Rx |  | -1.5 | 5.025 | 20.6853 | 0.48287 | 12.3788
16:33 | Rx |  | -1.5 | 5.025 | 20.6863 | 0.48284 | 12.3789
16:33 | Rx |  | -1.5 | 5.025 | 20.6873 | 0.48282 | 12.379
16:33 | Rx |  | -1.5 | 5.025 | 20.6883 | 0.48279 | 12.3792
16:33 | Rx |  | -1.5 | 5.025 | 20.6893 | 0.48277 | 12.3793
16:33 | Rx |  | -1.5 | 5.025 | 20.6902 | 0.48274 | 12.3794
16:33 | Rx |  | -1.5 | 5.025 | 20.6912 | 0.48272 | 12.3795
16:33 | Rx |  | -1.5 | 5.025 | 20.6922 | 0.48269 | 12.3796
16:33 | Rx |  | -1.5 | 5.025 | 20.6932 | 0.48267 | 12.3797
16:33 | Rx |  | -1.5 | 5.025 | 20.6942 | 0.48265 | 12.3798
16:33 | Rx |  | -1.5 | 5.025 | 20.6951 | 0.48262 | 12.3799
16:33 | Rx |  | -1.5 | 5.025 | 20.6961 | 0.4826 | 12.3801
16:33 | Rx |  | -1.5 | 5.025 | 20.6971 | 0.48257 | 12.3802
16:33 | Rx |  | -1.5 | 5.025 | 20.6981 | 0.48255 | 12.3803
16:33 | Rx |  | -1.5 | 5.025 | 20.6991 | 0.48252 | 12.3804
16:33 | Rx |  | -1.5 | 5.025 | 20.7 | 0.4825 | 12.3805
16:33 | Rx |  | -1.5 | 5.025 | 20.701 | 0.48247 | 12.3806
16:33 | Tx |  | -21.25 | 5.025 | 20.6965 | 0.48259 | 12.3801
16:33 | Tx |  | -21.25 | 5.025 | 20.692 | 0.4827 | 12.3796
16:33 | Tx |  | -21.25 | 5.025 | 20.6875 | 0.48281 | 12.3791
16:33 | Tx |  | -21.25 | 5.025 | 20.683 | 0.48293 | 12.3785
16:33 | Tx |  | -21.25 | 5.025 | 20.6785 | 0.48304 | 12.378
16:33 | Tx |  | -21.25 | 5.025 | 20.674 | 0.48315 | 12.3775
16:33 | Tx |  | -21.25 | 5.025 | 20.6695 | 0.48326 | 12.377
16:33 | Tx |  | -21.25 | 5.025 | 20.665 | 0.48338 | 12.3765
16:33 | Tx |  | -21.25 | 5.025 | 20.6605 | 0.48349 | 12.376
16:33 | Tx |  | -21.25 | 5.025 | 20.6559 | 0.4836 | 12.3754
16:33 | Tx |  | -21.25 | 5.025 | 20.6514 | 0.48371 | 12.3749
16:33 | Tx |  | -21.25 | 5.025 | 20.6469 | 0.48383 | 12.3744
16:33 | Tx |  | -21.25 | 5.025 | 20.6424 | 0.48394 | 12.3739
16:33 | Tx |  | -21.25 | 5.025 | 20.6379 | 0.48405 | 12.3734
16:33 | Tx |  | -21.25 | 5.025 | 20.6334 | 0.48416 | 12.3728
16:33 | Rx |  | -1.5 | 5.025 | 20.6344 | 0.48414 | 12.373
16:33 | Rx |  | -1.5 | 5.025 | 20.6354 | 0.48412 | 12.3731
16:33 | Rx |  | -1.5 | 5.025 | 20.6363 | 0.48409 | 12.3732
16:33 | Rx |  | -1.5 | 5.025 | 20.6373 | 0.48407 | 12.3733
16:33 | Rx |  | -1.5 | 5.025 | 20.6383 | 0.48404 | 12.3734
16:33 | Rx |  | -1.5 | 5.025 | 20.6393 | 0.48402 | 12.3735
16:33 | Rx |  | -1.5 | 5.025 | 20.6403 | 0.48399 | 12.3736
16:33 | Rx |  | -1.5 | 5.025 | 20.6412 | 0.48397 | 12.3737
16:33 | Rx |  | -1.5 | 5.025 | 20.6422 | 0.48394 | 12.3739
16:33 | Rx |  | -1.5 | 5.025 | 20.6432 | 0.48392 | 12.374
16:33 | Rx |  | -1.5 | 5.025 | 20.6442 | 0.4839 | 12.3741
16:33 | Rx |  | -1.5 | 5.025 | 20.6452 | 0.48387 | 12.3742
16:33 | Rx |  | -1.5 | 5.025 | 20.6461 | 0.48385 | 12.3743
16:33 | Rx |  | -1.5 | 5.025 | 20.6471 | 0.48382 | 12.3744
16:33 | Rx |  | -1.5 | 5.025 | 20.6481 | 0.4838 | 12.3745
16:33 | Rx |  | -1.5 | 5.025 | 20.6491 | 0.48377 | 12.3746
16:34 | Rx |  | -1.5 | 5.025 | 20.6501 | 0.48375 | 12.3748
16:34 | Rx |  | -1.5 | 5.025 | 20.651 | 0.48372 | 12.3749
16:34 | Rx |  | -1.5 | 5.025 | 20.652 | 0.4837 | 12.375
16:34 | Rx |  | -1.5 | 5.025 | 20.653 | 0.48368 | 12.3751
16:34 | Rx |  | -1.5 | 5.025 | 20.654 | 0.48365 | 12.3752
16:34 | Rx |  | -1.5 | 5.025 | 20.655 | 0.48363 | 12.3753
16:34 | Rx |  | -1.5 | 5.025 | 20.6559 | 0.4836 | 12.3754
16:34 | Rx |  | -1.5 | 5.025 | 20.6569 | 0.48358 | 12.3755
16:34 | Rx |  | -1.5 | 5.025 | 20.6579 | 0.48355 | 12.3757
16:34 | Rx |  | -1.5 | 5.025 | 20.6589 | 0.48353 | 12.3758
16:34 | Rx |  | -1.5 | 5.025 | 20.6598 | 0.4835 | 12.3759
16:34 | Rx |  | -1.5 | 5.025 | 20.6608 | 0.48348 | 12.376
16:34 | Rx |  | -1.5 | 5.025 | 20.6618 | 0.48345 | 12.3761
16:34 | Rx |  | -1.5 | 5.025 | 20.6628 | 0.48343 | 12.3762
16:34 | Rx |  | -1.5 | 5.025 | 20.6638 | 0.48341 | 12.3763
16:34 | Rx |  | -1.5 | 5.025 | 20.6647 | 0.48338 | 12.3764
16:34 | Rx |  | -1.5 | 5.025 | 20.6657 | 0.48336 | 12.3766
16:34 | Rx |  | -1.5 | 5.025 | 20.6667 | 0.48333 | 12.3767
16:34 | Rx |  | -1.5 | 5.025 | 20.6677 | 0.48331 | 12.3768
16:34 | Rx |  | -1.5 | 5.025 | 20.6687 | 0.48328 | 12.3769
16:34 | Rx |  | -1.5 | 5.025 | 20.6696 | 0.48326 | 12.377
16:34 | Rx |  | -1.5 | 5.025 | 20.6706 | 0.48323 | 12.3771
16:34 | Rx |  | -1.5 | 5.025 | 20.6716 | 0.48321 | 12.3772
16:34 | Rx |  | -1.5 | 5.025 | 20.6726 | 0.48319 | 12.3773
16:34 | Rx |  | -1.5 | 5.025 | 20.6736 | 0.48316 | 12.3775
16:34 | Rx |  | -1.5 | 5.025 | 20.6745 | 0.48314 | 12.3776
16:34 | Rx |  | -1.5 | 5.025 | 20.6755 | 0.48311 | 12.3777
16:34 | Rx |  | -1.5 | 5.025 | 20.6765 | 0.48309 | 12.3778
16:34 | Rx |  | -1.5 | 5.025 | 20.6775 | 0.48306 | 12.3779
16:34 | Tx |  | -21.25 | 5.025 | 20.673 | 0.48318 | 12.3774
16:34 | Tx |  | -21.25 | 5.025 | 20.6685 | 0.48329 | 12.3769
16:34 | Tx |  | -21.25 | 5.025 | 20.664 | 0.4834 | 12.3764
16:34 | Tx |  | -21.25 | 5.025 | 20.6594 | 0.48351 | 12.3758
16:34 | Tx |  | -21.25 | 5.025 | 20.6549 | 0.48363 | 12.3753
16:34 | Tx |  | -21.25 | 5.025 | 20.6504 | 0.48374 | 12.3748
16:34 | Tx |  | -21.25 | 5.025 | 20.6459 | 0.48385 | 12.3743
16:34 | Tx |  | -21.25 | 5.025 | 20.6414 | 0.48396 | 12.3738
16:34 | Tx |  | -21.25 | 5.025 | 20.6369 | 0.48408 | 12.3732
16:34 | Tx |  | -21.25 | 5.025 | 20.6324 | 0.48419 | 12.3727
16:34 | Tx |  | -21.25 | 5.025 | 20.6279 | 0.4843 | 12.3722
16:34 | Tx |  | -21.25 | 5.025 | 20.6234 | 0.48442 | 12.3717
16:34 | Tx |  | -21.25 | 5.025 | 20.6189 | 0.48453 | 12.3712
16:34 | Tx |  | -21.25 | 5.025 | 20.6144 | 0.48464 | 12.3707
16:34 | Tx |  | -21.25 | 5.025 | 20.6099 | 0.48475 | 12.3701
16:34 | Rx |  | -1.5 | 5.025 | 20.6108 | 0.48473 | 12.3702
16:34 | Rx |  | -1.5 | 5.025 | 20.6118 | 0.4847 | 12.3704
16:34 | Rx |  | -1.5 | 5.025 | 20.6128 | 0.48468 | 12.3705
16:34 | Rx |  | -1.5 | 5.025 | 20.6138 | 0.48466 | 12.3706
16:34 | Rx |  | -1.5 | 5.025 | 20.6148 | 0.48463 | 12.3707
16:34 | Rx |  | -1.5 | 5.025 | 20.6157 | 0.48461 | 12.3708
16:34 | Rx |  | -1.5 | 5.025 | 20.6167 | 0.48458 | 12.3709
16:34 | Rx |  | -1.5 | 5.025 | 20.6177 | 0.48456 | 12.371
16:34 | Rx |  | -1.5 | 5.025 | 20.6187 | 0.48453 | 12.3711
16:34 | Rx |  | -1.5 | 5.025 | 20.6197 | 0.48451 | 12.3713
16:34 | Rx |  | -1.5 | 5.025 | 20.6206 | 0.48448 | 12.3714
16:34 | Rx |  | -1.5 | 5.025 | 20.6216 | 0.48446 | 12.3715
16:34 | Rx |  | -1.5 | 5.025 | 20.6226 | 0.48444 | 12.3716
16:34 | Rx |  | -1.5 | 5.025 | 20.6236 | 0.48441 | 12.3717
16:34 | Rx |  | -1.5 | 5.025 | 20.6246 | 0.48439 | 12.3718
16:34 | Rx |  | -1.5 | 5.025 | 20.6255 | 0.48436 | 12.3719
16:35 | Rx |  | -1.5 | 5.025 | 20.6265 | 0.48434 | 12.372
16:35 | Rx |  | -1.5 | 5.025 | 20.6275 | 0.48431 | 12.3722
16:35 | Rx |  | -1.5 | 5.025 | 20.6285 | 0.48429 | 12.3723
16:35 | Rx |  | -1.5 | 5.025 | 20.6295 | 0.48426 | 12.3724
16:35 | Rx |  | -1.5 | 5.025 | 20.6304 | 0.48424 | 12.3725
16:35 | Rx |  | -1.5 | 5.025 | 20.6314 | 0.48421 | 12.3726
16:35 | Rx |  | -1.5 | 5.025 | 20.6324 | 0.48419 | 12.3727
16:35 | Rx |  | -1.5 | 5.025 | 20.6334 | 0.48417 | 12.3728
16:35 | Rx |  | -1.5 | 5.025 | 20.6343 | 0.48414 | 12.3729
16:35 | Rx |  | -1.5 | 5.025 | 20.6353 | 0.48412 | 12.3731
16:35 | Rx |  | -1.5 | 5.025 | 20.6363 | 0.48409 | 12.3732
16:35 | Rx |  | -1.5 | 5.025 | 20.6373 | 0.48407 | 12.3733
16:35 | Rx |  | -1.5 | 5.025 | 20.6383 | 0.48404 | 12.3734
16:35 | Rx |  | -1.5 | 5.025 | 20.6392 | 0.48402 | 12.3735
16:35 | Rx |  | -1.5 | 5.025 | 20.6402 | 0.48399 | 12.3736
16:35 | Rx |  | -1.5 | 5.025 | 20.6412 | 0.48397 | 12.3737
16:35 | Rx |  | -1.5 | 5.025 | 20.6422 | 0.48395 | 12.3739
16:35 | Rx |  | -1.5 | 5.025 | 20.6432 | 0.48392 | 12.374
16:35 | Rx |  | -1.5 | 5.025 | 20.6441 | 0.4839 | 12.3741
16:35 | Rx |  | -1.5 | 5.025 | 20.6451 | 0.48387 | 12.3742
16:35 | Rx |  | -1.5 | 5.025 | 20.6461 | 0.48385 | 12.3743
16:35 | Rx |  | -1.5 | 5.025 | 20.6471 | 0.48382 | 12.3744
16:35 | Rx |  | -1.5 | 5.025 | 20.6481 | 0.4838 | 12.3745
16:35 | Rx |  | -1.5 | 5.025 | 20.649 | 0.48377 | 12.3746
16:35 | Rx |  | -1.5 | 5.025 | 20.65 | 0.48375 | 12.3748
16:35 | Rx |  | -1.5 | 5.025 | 20.651 | 0.48373 | 12.3749
16:35 | Rx |  | -1.5 | 5.025 | 20.652 | 0.4837 | 12.375
16:35 | Rx |  | -1.5 | 5.025 | 20.653 | 0.48368 | 12.3751
16:35 | Rx |  | -1.5 | 5.025 | 20.6539 | 0.48365 | 12.3752
16:35 | Tx |  | -21.25 | 5.025 | 20.6494 | 0.48376 | 12.3747
16:35 | Tx |  | -21.25 | 5.025 | 20.6449 | 0.48388 | 12.3742
16:35 | Tx |  | -21.25 | 5.025 | 20.6404 | 0.48399 | 12.3736
16:35 | Tx |  | -21.25 | 5.025 | 20.6359 | 0.4841 | 12.3731
16:35 | Tx |  | -21.25 | 5.025 | 20.6314 | 0.48422 | 12.3726
16:35 | Tx |  | -21.25 | 5.025 | 20.6269 | 0.48433 | 12.3721
16:35 | Tx |  | -21.25 | 5.025 | 20.6224 | 0.48444 | 12.3716
16:35 | Tx |  | -21.25 | 5.025 | 20.6179 | 0.48455 | 12.3711
16:35 | Tx |  | -21.25 | 5.025 | 20.6134 | 0.48467 | 12.3705
16:35 | Tx |  | -21.25 | 5.025 | 20.6089 | 0.48478 | 12.37
16:35 | Tx |  | -21.25 | 5.025 | 20.6044 | 0.48489 | 12.3695
16:35 | Tx |  | -21.25 | 5.025 | 20.5998 | 0.485 | 12.369
16:35 | Tx |  | -21.25 | 5.025 | 20.5953 | 0.48512 | 12.3685
16:35 | Tx |  | -21.25 | 5.025 | 20.5908 | 0.48523 | 12.3679
16:35 | Tx |  | -21.25 | 5.025 | 20.5863 | 0.48534 | 12.3674
16:35 | Rx |  | -1.5 | 5.025 | 20.5873 | 0.48532 | 12.3675
16:35 | Rx |  | -1.5 | 5.025 | 20.5883 | 0.48529 | 12.3677
16:35 | Rx |  | -1.5 | 5.025 | 20.5893 | 0.48527 | 12.3678
16:35 | Rx |  | -1.5 | 5.025 | 20.5902 | 0.48524 | 12.3679
16:35 | Rx |  | -1.5 | 5.025 | 20.5912 | 0.48522 | 12.368
16:35 | Rx |  | -1.5 | 5.025 | 20.5922 | 0.48519 | 12.3681
16:35 | Rx |  | -1.5 | 5.025 | 20.5932 | 0.48517 | 12.3682
16:35 | Rx |  | -1.5 | 5.025 | 20.5942 | 0.48515 | 12.3683
16:35 | Rx |  | -1.5 | 5.025 | 20.5951 | 0.48512 | 12.3684
16:35 | Rx |  | -1.5 | 5.025 | 20.5961 | 0.4851 | 12.3686
16:35 | Rx |  | -1.5 | 5.025 | 20.5971 | 0.48507 | 12.3687
16:35 | Rx |  | -1.5 | 5.025 | 20.5981 | 0.48505 | 12.3688
16:35 | Rx |  | -1.5 | 5.025 | 20.5991 | 0.48502 | 12.3689
16:35 | Rx |  | -1.5 | 5.025 | 20.6 | 0.485 | 12.369
16:35 | Rx |  | -1.5 | 5.025 | 20.601 | 0.48497 | 12.3691
16:35 | Rx |  | -1.5 | 5.025 | 20.602 | 0.48495 | 12.3692
16:36 | Rx |  | -1.5 | 5.025 | 20.603 | 0.48493 | 12.3693
16:36 | Rx |  | -1.5 | 5.025 | 20.604 | 0.4849 | 12.3695
16:36 | Rx |  | -1.5 | 5.025 | 20.6049 | 0.48488 | 12.3696
16:36 | Rx |  | -1.5 | 5.025 | 20.6059 | 0.48485 | 12.3697
16:36 | Rx |  | -1.5 | 5.025 | 20.6069 | 0.48483 | 12.3698
16:36 | Rx |  | -1.5 | 5.025 | 20.6079 | 0.4848 | 12.3699
16:36 | Rx |  | -1.5 | 5.025 | 20.6088 | 0.48478 | 12.37
16:36 | Rx |  | -1.5 | 5.025 | 20.6098 | 0.48475 | 12.3701
16:36 | Rx |  | -1.5 | 5.025 | 20.6108 | 0.48473 | 12.3702
16:36 | Rx |  | -1.5 | 5.025 | 20.6118 | 0.48471 | 12.3704
16:36 | Rx |  | -1.5 | 5.025 | 20.6128 | 0.48468 | 12.3705
16:36 | Rx |  | -1.5 | 5.025 | 20.6137 | 0.48466 | 12.3706
16:36 | Rx |  | -1.5 | 5.025 | 20.6147 | 0.48463 | 12.3707
16:36 | Rx |  | -1.5 | 5.025 | 20.6157 | 0.48461 | 12.3708
16:36 | Rx |  | -1.5 | 5.025 | 20.6167 | 0.48458 | 12.3709
16:36 | Rx |  | -1.5 | 5.025 | 20.6177 | 0.48456 | 12.371
16:36 | Rx |  | -1.5 | 5.025 | 20.6186 | 0.48453 | 12.3711
16:36 | Rx |  | -1.5 | 5.025 | 20.6196 | 0.48451 | 12.3713
16:36 | Rx |  | -1.5 | 5.025 | 20.6206 | 0.48449 | 12.3714
16:36 | Rx |  | -1.5 | 5.025 | 20.6216 | 0.48446 | 12.3715
16:36 | Rx |  | -1.5 | 5.025 | 20.6226 | 0.48444 | 12.3716
16:36 | Rx |  | -1.5 | 5.025 | 20.6235 | 0.48441 | 12.3717
16:36 | Rx |  | -1.5 | 5.025 | 20.6245 | 0.48439 | 12.3718
16:36 | Rx |  | -1.5 | 5.025 | 20.6255 | 0.48436 | 12.3719
16:36 | Rx |  | -1.5 | 5.025 | 20.6265 | 0.48434 | 12.372
16:36 | Rx |  | -1.5 | 5.025 | 20.6275 | 0.48431 | 12.3722
16:36 | Rx |  | -1.5 | 5.025 | 20.6284 | 0.48429 | 12.3723
16:36 | Rx |  | -1.5 | 5.025 | 20.6294 | 0.48426 | 12.3724
16:36 | Rx |  | -1.5 | 5.025 | 20.6304 | 0.48424 | 12.3725
16:36 | Tx |  | -21.25 | 5.025 | 20.6259 | 0.48435 | 12.372
16:36 | Tx |  | -21.25 | 5.025 | 20.6214 | 0.48447 | 12.3715
16:36 | Tx |  | -21.25 | 5.025 | 20.6169 | 0.48458 | 12.3709
16:36 | Tx |  | -21.25 | 5.025 | 20.6124 | 0.48469 | 12.3704
16:36 | Tx |  | -21.25 | 5.025 | 20.6079 | 0.4848 | 12.3699
16:36 | Tx |  | -21.25 | 5.025 | 20.6033 | 0.48492 | 12.3694
16:36 | Tx |  | -21.25 | 5.025 | 20.5988 | 0.48503 | 12.3689
16:36 | Tx |  | -21.25 | 5.025 | 20.5943 | 0.48514 | 12.3683
16:36 | Tx |  | -21.25 | 5.025 | 20.5898 | 0.48525 | 12.3678
16:36 | Tx |  | -21.25 | 5.025 | 20.5853 | 0.48537 | 12.3673
16:36 | Tx |  | -21.25 | 5.025 | 20.5808 | 0.48548 | 12.3668
16:36 | Tx |  | -21.25 | 5.025 | 20.5763 | 0.48559 | 12.3663
16:36 | Tx |  | -21.25 | 5.025 | 20.5718 | 0.48571 | 12.3658
16:36 | Tx |  | -21.25 | 5.025 | 20.5673 | 0.48582 | 12.3652
16:36 | Tx |  | -21.25 | 5.025 | 20.5628 | 0.48593 | 12.3647
16:36 | Rx |  | -1.5 | 5.025 | 20.5638 | 0.48591 | 12.3648
16:36 | Rx |  | -1.5 | 5.025 | 20.5647 | 0.48588 | 12.3649
16:36 | Rx |  | -1.5 | 5.025 | 20.5657 | 0.48586 | 12.3651
16:36 | Rx |  | -1.5 | 5.025 | 20.5667 | 0.48583 | 12.3652
16:36 | Rx |  | -1.5 | 5.025 | 20.5677 | 0.48581 | 12.3653
16:36 | Rx |  | -1.5 | 5.025 | 20.5687 | 0.48578 | 12.3654
16:36 | Rx |  | -1.5 | 5.025 | 20.5696 | 0.48576 | 12.3655
16:36 | Rx |  | -1.5 | 5.025 | 20.5706 | 0.48573 | 12.3656
16:36 | Rx |  | -1.5 | 5.025 | 20.5716 | 0.48571 | 12.3657
16:36 | Rx |  | -1.5 | 5.025 | 20.5726 | 0.48569 | 12.3658
16:36 | Rx |  | -1.5 | 5.025 | 20.5736 | 0.48566 | 12.366
16:36 | Rx |  | -1.5 | 5.025 | 20.5745 | 0.48564 | 12.3661
16:36 | Rx |  | -1.5 | 5.025 | 20.5755 | 0.48561 | 12.3662
16:36 | Rx |  | -1.5 | 5.025 | 20.5765 | 0.48559 | 12.3663
16:36 | Rx |  | -1.5 | 5.025 | 20.5775 | 0.48556 | 12.3664
16:36 | Rx |  | -1.5 | 5.025 | 20.5785 | 0.48554 | 12.3665
16:37 | Rx |  | -1.5 | 5.025 | 20.5794 | 0.48551 | 12.3666
16:37 | Rx |  | -1.5 | 5.025 | 20.5804 | 0.48549 | 12.3667
16:37 | Rx |  | -1.5 | 5.025 | 20.5814 | 0.48547 | 12.3669
16:37 | Rx |  | -1.5 | 5.025 | 20.5824 | 0.48544 | 12.367
16:37 | Rx |  | -1.5 | 5.025 | 20.5833 | 0.48542 | 12.3671
16:37 | Rx |  | -1.5 | 5.025 | 20.5843 | 0.48539 | 12.3672
16:37 | Rx |  | -1.5 | 5.025 | 20.5853 | 0.48537 | 12.3673
16:37 | Rx |  | -1.5 | 5.025 | 20.5863 | 0.48534 | 12.3674
16:37 | Rx |  | -1.5 | 5.025 | 20.5873 | 0.48532 | 12.3675
16:37 | Rx |  | -1.5 | 5.025 | 20.5882 | 0.48529 | 12.3676
16:37 | Rx |  | -1.5 | 5.025 | 20.5892 | 0.48527 | 12.3678
16:37 | Rx |  | -1.5 | 5.025 | 20.5902 | 0.48524 | 12.3679
16:37 | Rx |  | -1.5 | 5.025 | 20.5912 | 0.48522 | 12.368
16:37 | Rx |  | -1.5 | 5.025 | 20.5922 | 0.4852 | 12.3681
16:37 | Rx |  | -1.5 | 5.025 | 20.5931 | 0.48517 | 12.3682
16:37 | Rx |  | -1.5 | 5.025 | 20.5941 | 0.48515 | 12.3683
16:37 | Rx |  | -1.5 | 5.025 | 20.5951 | 0.48512 | 12.3684
16:37 | Rx |  | -1.5 | 5.025 | 20.5961 | 0.4851 | 12.3685
16:37 | Rx |  | -1.5 | 5.025 | 20.5971 | 0.48507 | 12.3687
16:37 | Rx |  | -1.5 | 5.025 | 20.598 | 0.48505 | 12.3688
16:37 | Rx |  | -1.5 | 5.025 | 20.599 | 0.48502 | 12.3689
16:37 | Rx |  | -1.5 | 5.025 | 20.6 | 0.485 | 12.369
16:37 | Rx |  | -1.5 | 5.025 | 20.601 | 0.48498 | 12.3691
16:37 | Rx |  | -1.5 | 5.025 | 20.602 | 0.48495 | 12.3692
16:37 | Rx |  | -1.5 | 5.025 | 20.6029 | 0.48493 | 12.3693
16:37 | Rx |  | -1.5 | 5.025 | 20.6039 | 0.4849 | 12.3694
16:37 | Rx |  | -1.5 | 5.025 | 20.6049 | 0.48488 | 12.3696
16:37 | Rx |  | -1.5 | 5.025 | 20.6059 | 0.48485 | 12.3697
16:37 | Rx |  | -1.5 | 5.025 | 20.6068 | 0.48483 | 12.3698
16:37 | Tx |  | -21.25 | 5.025 | 20.6023 | 0.48494 | 12.3693
16:37 | Tx |  | -21.25 | 5.025 | 20.5978 | 0.48505 | 12.3688
16:37 | Tx |  | -21.25 | 5.025 | 20.5933 | 0.48517 | 12.3682
16:37 | Tx |  | -21.25 | 5.025 | 20.5888 | 0.48528 | 12.3677
16:37 | Tx |  | -21.25 | 5.025 | 20.5843 | 0.48539 | 12.3672
16:37 | Tx |  | -21.25 | 5.025 | 20.5798 | 0.4855 | 12.3667
16:37 | Tx |  | -21.25 | 5.025 | 20.5753 | 0.48562 | 12.3662
16:37 | Tx |  | -21.25 | 5.025 | 20.5708 | 0.48573 | 12.3656
16:37 | Tx |  | -21.25 | 5.025 | 20.5663 | 0.48584 | 12.3651
16:37 | Tx |  | -21.25 | 5.025 | 20.5618 | 0.48596 | 12.3646
16:37 | Tx |  | -21.25 | 5.025 | 20.5573 | 0.48607 | 12.3641
16:37 | Tx |  | -21.25 | 5.025 | 20.5528 | 0.48618 | 12.3636
16:37 | Tx |  | -21.25 | 5.025 | 20.5483 | 0.48629 | 12.363
16:37 | Tx |  | -21.25 | 5.025 | 20.5438 | 0.48641 | 12.3625
16:37 | Tx |  | -21.25 | 5.025 | 20.5392 | 0.48652 | 12.362
16:37 | Rx |  | -1.5 | 5.025 | 20.5402 | 0.48649 | 12.3621
16:37 | Rx |  | -1.5 | 5.025 | 20.5412 | 0.48647 | 12.3622
16:37 | Rx |  | -1.5 | 5.025 | 20.5422 | 0.48645 | 12.3624
16:37 | Rx |  | -1.5 | 5.025 | 20.5432 | 0.48642 | 12.3625
16:37 | Rx |  | -1.5 | 5.025 | 20.5441 | 0.4864 | 12.3626
16:37 | Rx |  | -1.5 | 5.025 | 20.5451 | 0.48637 | 12.3627
16:37 | Rx |  | -1.5 | 5.025 | 20.5461 | 0.48635 | 12.3628
16:37 | Rx |  | -1.5 | 5.025 | 20.5471 | 0.48632 | 12.3629
16:37 | Rx |  | -1.5 | 5.025 | 20.5481 | 0.4863 | 12.363
16:37 | Rx |  | -1.5 | 5.025 | 20.549 | 0.48627 | 12.3631
16:37 | Rx |  | -1.5 | 5.025 | 20.55 | 0.48625 | 12.3633
16:37 | Rx |  | -1.5 | 5.025 | 20.551 | 0.48623 | 12.3634
16:37 | Rx |  | -1.5 | 5.025 | 20.552 | 0.4862 | 12.3635
16:37 | Rx |  | -1.5 | 5.025 | 20.553 | 0.48618 | 12.3636
16:37 | Rx |  | -1.5 | 5.025 | 20.5539 | 0.48615 | 12.3637
16:37 | Rx |  | -1.5 | 5.025 | 20.5549 | 0.48613 | 12.3638
16:38 | Rx |  | -1.5 | 5.025 | 20.5559 | 0.4861 | 12.3639
16:38 | Rx |  | -1.5 | 5.025 | 20.5569 | 0.48608 | 12.364
16:38 | Rx |  | -1.5 | 5.025 | 20.5578 | 0.48605 | 12.3642
16:38 | Rx |  | -1.5 | 5.025 | 20.5588 | 0.48603 | 12.3643
16:38 | Rx |  | -1.5 | 5.025 | 20.5598 | 0.486 | 12.3644
16:38 | Rx |  | -1.5 | 5.025 | 20.5608 | 0.48598 | 12.3645
16:38 | Rx |  | -1.5 | 5.025 | 20.5618 | 0.48596 | 12.3646
16:38 | Rx |  | -1.5 | 5.025 | 20.5627 | 0.48593 | 12.3647
16:38 | Rx |  | -1.5 | 5.025 | 20.5637 | 0.48591 | 12.3648
16:38 | Rx |  | -1.5 | 5.025 | 20.5647 | 0.48588 | 12.3649
16:38 | Rx |  | -1.5 | 5.025 | 20.5657 | 0.48586 | 12.3651
16:38 | Rx |  | -1.5 | 5.025 | 20.5667 | 0.48583 | 12.3652
16:38 | Rx |  | -1.5 | 5.025 | 20.5676 | 0.48581 | 12.3653
16:38 | Rx |  | -1.5 | 5.025 | 20.5686 | 0.48578 | 12.3654
16:38 | Rx |  | -1.5 | 5.025 | 20.5696 | 0.48576 | 12.3655
16:38 | Rx |  | -1.5 | 5.025 | 20.5706 | 0.48574 | 12.3656
16:38 | Rx |  | -1.5 | 5.025 | 20.5716 | 0.48571 | 12.3657
16:38 | Rx |  | -1.5 | 5.025 | 20.5725 | 0.48569 | 12.3658
16:38 | Rx |  | -1.5 | 5.025 | 20.5735 | 0.48566 | 12.366
16:38 | Rx |  | -1.5 | 5.025 | 20.5745 | 0.48564 | 12.3661
16:38 | Rx |  | -1.5 | 5.025 | 20.5755 | 0.48561 | 12.3662
16:38 | Rx |  | -1.5 | 5.025 | 20.5765 | 0.48559 | 12.3663
16:38 | Rx |  | -1.5 | 5.025 | 20.5774 | 0.48556 | 12.3664
16:38 | Rx |  | -1.5 | 5.025 | 20.5784 | 0.48554 | 12.3665
16:38 | Rx |  | -1.5 | 5.025 | 20.5794 | 0.48552 | 12.3666
16:38 | Rx |  | -1.5 | 5.025 | 20.5804 | 0.48549 | 12.3667
16:38 | Rx |  | -1.5 | 5.025 | 20.5813 | 0.48547 | 12.3669
16:38 | Rx |  | -1.5 | 5.025 | 20.5823 | 0.48544 | 12.367
16:38 | Rx |  | -1.5 | 5.025 | 20.5833 | 0.48542 | 12.3671
16:38 | Tx |  | -21.25 | 5.025 | 20.5788 | 0.48553 | 12.3666
16:38 | Tx |  | -21.25 | 5.025 | 20.5743 | 0.48564 | 12.366
16:38 | Tx |  | -21.25 | 5.025 | 20.5698 | 0.48576 | 12.3655
16:38 | Tx |  | -21.25 | 5.025 | 20.5653 | 0.48587 | 12.365
16:38 | Tx |  | -21.25 | 5.025 | 20.5608 | 0.48598 | 12.3645
16:38 | Tx |  | -21.25 | 5.025 | 20.5563 | 0.48609 | 12.364
16:38 | Tx |  | -21.25 | 5.025 | 20.5518 | 0.48621 | 12.3635
16:38 | Tx |  | -21.25 | 5.025 | 20.5473 | 0.48632 | 12.3629
16:38 | Tx |  | -21.25 | 5.025 | 20.5427 | 0.48643 | 12.3624
16:38 | Tx |  | -21.25 | 5.025 | 20.5382 | 0.48654 | 12.3619
16:38 | Tx |  | -21.25 | 5.025 | 20.5337 | 0.48666 | 12.3614
16:38 | Tx |  | -21.25 | 5.025 | 20.5292 | 0.48677 | 12.3609
16:38 | Tx |  | -21.25 | 5.025 | 20.5247 | 0.48688 | 12.3603
16:38 | Tx |  | -21.25 | 5.025 | 20.5202 | 0.48699 | 12.3598
16:38 | Tx |  | -21.25 | 5.025 | 20.5157 | 0.48711 | 12.3593
16:38 | Rx |  | -1.5 | 5.025 | 20.5167 | 0.48708 | 12.3594
16:38 | Rx |  | -1.5 | 5.025 | 20.5177 | 0.48706 | 12.3595
16:38 | Rx |  | -1.5 | 5.025 | 20.5186 | 0.48703 | 12.3596
16:38 | Rx |  | -1.5 | 5.025 | 20.5196 | 0.48701 | 12.3598
16:38 | Rx |  | -1.5 | 5.025 | 20.5206 | 0.48699 | 12.3599
16:38 | Rx |  | -1.5 | 5.025 | 20.5216 | 0.48696 | 12.36
16:38 | Rx |  | -1.5 | 5.025 | 20.5226 | 0.48694 | 12.3601
16:38 | Rx |  | -1.5 | 5.025 | 20.5235 | 0.48691 | 12.3602
16:38 | Rx |  | -1.5 | 5.025 | 20.5245 | 0.48689 | 12.3603
16:38 | Rx |  | -1.5 | 5.025 | 20.5255 | 0.48686 | 12.3604
16:38 | Rx |  | -1.5 | 5.025 | 20.5265 | 0.48684 | 12.3605
16:38 | Rx |  | -1.5 | 5.025 | 20.5275 | 0.48681 | 12.3607
16:38 | Rx |  | -1.5 | 5.025 | 20.5284 | 0.48679 | 12.3608
16:38 | Rx |  | -1.5 | 5.025 | 20.5294 | 0.48676 | 12.3609
16:38 | Rx |  | -1.5 | 5.025 | 20.5304 | 0.48674 | 12.361
16:38 | Rx |  | -1.5 | 5.025 | 20.5314 | 0.48672 | 12.3611
16:39 | Rx |  | -1.5 | 5.025 | 20.5323 | 0.48669 | 12.3612
16:39 | Rx |  | -1.5 | 5.025 | 20.5333 | 0.48667 | 12.3613
16:39 | Rx |  | -1.5 | 5.025 | 20.5343 | 0.48664 | 12.3614
16:39 | Rx |  | -1.5 | 5.025 | 20.5353 | 0.48662 | 12.3616
16:39 | Rx |  | -1.5 | 5.025 | 20.5363 | 0.48659 | 12.3617
16:39 | Rx |  | -1.5 | 5.025 | 20.5372 | 0.48657 | 12.3618
16:39 | Rx |  | -1.5 | 5.025 | 20.5382 | 0.48654 | 12.3619
16:39 | Rx |  | -1.5 | 5.025 | 20.5392 | 0.48652 | 12.362
16:39 | Rx |  | -1.5 | 5.025 | 20.5402 | 0.4865 | 12.3621
16:39 | Rx |  | -1.5 | 5.025 | 20.5412 | 0.48647 | 12.3622
16:39 | Rx |  | -1.5 | 5.025 | 20.5421 | 0.48645 | 12.3623
16:39 | Rx |  | -1.5 | 5.025 | 20.5431 | 0.48642 | 12.3625
16:39 | Rx |  | -1.5 | 5.025 | 20.5441 | 0.4864 | 12.3626
16:39 | Rx |  | -1.5 | 5.025 | 20.5451 | 0.48637 | 12.3627
16:39 | Rx |  | -1.5 | 5.025 | 20.5461 | 0.48635 | 12.3628
16:39 | Rx |  | -1.5 | 5.025 | 20.547 | 0.48632 | 12.3629
16:39 | Rx |  | -1.5 | 5.025 | 20.548 | 0.4863 | 12.363
16:39 | Rx |  | -1.5 | 5.025 | 20.549 | 0.48628 | 12.3631
16:39 | Rx |  | -1.5 | 5.025 | 20.55 | 0.48625 | 12.3632
16:39 | Rx |  | -1.5 | 5.025 | 20.551 | 0.48623 | 12.3634
16:39 | Rx |  | -1.5 | 5.025 | 20.5519 | 0.4862 | 12.3635
16:39 | Rx |  | -1.5 | 5.025 | 20.5529 | 0.48618 | 12.3636
16:39 | Rx |  | -1.5 | 5.025 | 20.5539 | 0.48615 | 12.3637
16:39 | Rx |  | -1.5 | 5.025 | 20.5549 | 0.48613 | 12.3638
16:39 | Rx |  | -1.5 | 5.025 | 20.5558 | 0.4861 | 12.3639
16:39 | Rx |  | -1.5 | 5.025 | 20.5568 | 0.48608 | 12.364
16:39 | Rx |  | -1.5 | 5.025 | 20.5578 | 0.48605 | 12.3641
16:39 | Rx |  | -1.5 | 5.025 | 20.5588 | 0.48603 | 12.3643
16:39 | Rx |  | -1.5 | 5.025 | 20.5598 | 0.48601 | 12.3644
16:39 | Tx |  | -21.25 | 5.025 | 20.5553 | 0.48612 | 12.3639
16:39 | Tx |  | -21.25 | 5.025 | 20.5508 | 0.48623 | 12.3633
16:39 | Tx |  | -21.25 | 5.025 | 20.5462 | 0.48634 | 12.3628
16:39 | Tx |  | -21.25 | 5.025 | 20.5417 | 0.48646 | 12.3623
16:39 | Tx |  | -21.25 | 5.025 | 20.5372 | 0.48657 | 12.3618
16:39 | Tx |  | -21.25 | 5.025 | 20.5327 | 0.48668 | 12.3613
16:39 | Tx |  | -21.25 | 5.025 | 20.5282 | 0.48679 | 12.3607
16:39 | Tx |  | -21.25 | 5.025 | 20.5237 | 0.48691 | 12.3602
16:39 | Tx |  | -21.25 | 5.025 | 20.5192 | 0.48702 | 12.3597
16:39 | Tx |  | -21.25 | 5.025 | 20.5147 | 0.48713 | 12.3592
16:39 | Tx |  | -21.25 | 5.025 | 20.5102 | 0.48725 | 12.3587
16:39 | Tx |  | -21.25 | 5.025 | 20.5057 | 0.48736 | 12.3582
16:39 | Tx |  | -21.25 | 5.025 | 20.5012 | 0.48747 | 12.3576
16:39 | Tx |  | -21.25 | 5.025 | 20.4967 | 0.48758 | 12.3571
16:39 | Tx |  | -21.25 | 5.025 | 20.4922 | 0.4877 | 12.3566
16:39 | Rx |  | -1.5 | 5.025 | 20.4931 | 0.48767 | 12.3567
16:39 | Rx |  | -1.5 | 5.025 | 20.4941 | 0.48765 | 12.3568
16:39 | Rx |  | -1.5 | 5.025 | 20.4951 | 0.48762 | 12.3569
16:39 | Rx |  | -1.5 | 5.025 | 20.4961 | 0.4876 | 12.357
16:39 | Rx |  | -1.5 | 5.025 | 20.4971 | 0.48757 | 12.3572
16:39 | Rx |  | -1.5 | 5.025 | 20.498 | 0.48755 | 12.3573
16:39 | Rx |  | -1.5 | 5.025 | 20.499 | 0.48752 | 12.3574
16:39 | Rx |  | -1.5 | 5.025 | 20.5 | 0.4875 | 12.3575
16:39 | Rx |  | -1.5 | 5.025 | 20.501 | 0.48748 | 12.3576
16:39 | Rx |  | -1.5 | 5.025 | 20.502 | 0.48745 | 12.3577
16:39 | Rx |  | -1.5 | 5.025 | 20.5029 | 0.48743 | 12.3578
16:39 | Rx |  | -1.5 | 5.025 | 20.5039 | 0.4874 | 12.3579
16:39 | Rx |  | -1.5 | 5.025 | 20.5049 | 0.48738 | 12.3581
16:39 | Rx |  | -1.5 | 5.025 | 20.5059 | 0.48735 | 12.3582
16:39 | Rx |  | -1.5 | 5.025 | 20.5068 | 0.48733 | 12.3583
16:39 | Rx |  | -1.5 | 5.025 | 20.5078 | 0.4873 | 12.3584
16:40 | Rx |  | -1.5 | 5.025 | 20.5088 | 0.48728 | 12.3585
16:40 | Rx |  | -1.5 | 5.025 | 20.5098 | 0.48726 | 12.3586
16:40 | Rx |  | -1.5 | 5.025 | 20.5108 | 0.48723 | 12.3587
16:40 | Rx |  | -1.5 | 5.025 | 20.5117 | 0.48721 | 12.3589
16:40 | Rx |  | -1.5 | 5.025 | 20.5127 | 0.48718 | 12.359
16:40 | Rx |  | -1.5 | 5.025 | 20.5137 | 0.48716 | 12.3591
16:40 | Rx |  | -1.5 | 5.025 | 20.5147 | 0.48713 | 12.3592
16:40 | Rx |  | -1.5 | 5.025 | 20.5157 | 0.48711 | 12.3593
16:40 | Rx |  | -1.5 | 5.025 | 20.5166 | 0.48708 | 12.3594
16:40 | Rx |  | -1.5 | 5.025 | 20.5176 | 0.48706 | 12.3595
16:40 | Rx |  | -1.5 | 5.025 | 20.5186 | 0.48704 | 12.3596
16:40 | Rx |  | -1.5 | 5.025 | 20.5196 | 0.48701 | 12.3598
16:40 | Rx |  | -1.5 | 5.025 | 20.5206 | 0.48699 | 12.3599
16:40 | Rx |  | -1.5 | 5.025 | 20.5215 | 0.48696 | 12.36
16:40 | Rx |  | -1.5 | 5.025 | 20.5225 | 0.48694 | 12.3601
16:40 | Rx |  | -1.5 | 5.025 | 20.5235 | 0.48691 | 12.3602
16:40 | Rx |  | -1.5 | 5.025 | 20.5245 | 0.48689 | 12.3603
16:40 | Rx |  | -1.5 | 5.025 | 20.5255 | 0.48686 | 12.3604
16:40 | Rx |  | -1.5 | 5.025 | 20.5264 | 0.48684 | 12.3605
16:40 | Rx |  | -1.5 | 5.025 | 20.5274 | 0.48681 | 12.3607
16:40 | Rx |  | -1.5 | 5.025 | 20.5284 | 0.48679 | 12.3608
16:40 | Rx |  | -1.5 | 5.025 | 20.5294 | 0.48677 | 12.3609
16:40 | Rx |  | -1.5 | 5.025 | 20.5303 | 0.48674 | 12.361
16:40 | Rx |  | -1.5 | 5.025 | 20.5313 | 0.48672 | 12.3611
16:40 | Rx |  | -1.5 | 5.025 | 20.5323 | 0.48669 | 12.3612
16:40 | Rx |  | -1.5 | 5.025 | 20.5333 | 0.48667 | 12.3613
16:40 | Rx |  | -1.5 | 5.025 | 20.5343 | 0.48664 | 12.3614
16:40 | Rx |  | -1.5 | 5.025 | 20.5352 | 0.48662 | 12.3616
16:40 | Rx |  | -1.5 | 5.025 | 20.5362 | 0.48659 | 12.3617
16:40 | Tx |  | -21.25 | 5.025 | 20.5317 | 0.48671 | 12.3611
16:40 | Tx |  | -21.25 | 5.025 | 20.5272 | 0.48682 | 12.3606
16:40 | Tx |  | -21.25 | 5.025 | 20.5227 | 0.48693 | 12.3601
16:40 | Tx |  | -21.25 | 5.025 | 20.5182 | 0.48705 | 12.3596
16:40 | Tx |  | -21.25 | 5.025 | 20.5137 | 0.48716 | 12.3591
16:40 | Tx |  | -21.25 | 5.025 | 20.5092 | 0.48727 | 12.3586
16:40 | Tx |  | -21.25 | 5.025 | 20.5047 | 0.48738 | 12.358
16:40 | Tx |  | -21.25 | 5.025 | 20.5002 | 0.4875 | 12.3575
16:40 | Tx |  | -21.25 | 5.025 | 20.4957 | 0.48761 | 12.357
16:40 | Tx |  | -21.25 | 5.025 | 20.4912 | 0.48772 | 12.3565
16:40 | Tx |  | -21.25 | 5.025 | 20.4866 | 0.48783 | 12.356
16:40 | Tx |  | -21.25 | 5.025 | 20.4821 | 0.48795 | 12.3554
16:40 | Tx |  | -21.25 | 5.025 | 20.4776 | 0.48806 | 12.3549
16:40 | Tx |  | -21.25 | 5.025 | 20.4731 | 0.48817 | 12.3544
16:40 | Tx |  | -21.25 | 5.025 | 20.4686 | 0.48828 | 12.3539
16:40 | Rx |  | -1.5 | 5.025 | 20.4696 | 0.48826 | 12.354
16:40 | Rx |  | -1.5 | 5.025 | 20.4706 | 0.48824 | 12.3541
16:40 | Rx |  | -1.5 | 5.025 | 20.4716 | 0.48821 | 12.3542
16:40 | Rx |  | -1.5 | 5.025 | 20.4725 | 0.48819 | 12.3543
16:40 | Rx |  | -1.5 | 5.025 | 20.4735 | 0.48816 | 12.3545
16:40 | Rx |  | -1.5 | 5.025 | 20.4745 | 0.48814 | 12.3546
16:40 | Rx |  | -1.5 | 5.025 | 20.4755 | 0.48811 | 12.3547
16:40 | Rx |  | -1.5 | 5.025 | 20.4765 | 0.48809 | 12.3548
16:40 | Rx |  | -1.5 | 5.025 | 20.4774 | 0.48806 | 12.3549
16:40 | Rx |  | -1.5 | 5.025 | 20.4784 | 0.48804 | 12.355
16:40 | Rx |  | -1.5 | 5.025 | 20.4794 | 0.48802 | 12.3551
16:40 | Rx |  | -1.5 | 5.025 | 20.4804 | 0.48799 | 12.3552
16:40 | Rx |  | -1.5 | 5.025 | 20.4813 | 0.48797 | 12.3554
16:40 | Rx |  | -1.5 | 5.025 | 20.4823 | 0.48794 | 12.3555
16:40 | Rx |  | -1.5 | 5.025 | 20.4833 | 0.48792 | 12.3556
16:40 | Rx |  | -1.5 | 5.025 | 20.4843 | 0.48789 | 12.3557
16:41 | Rx |  | -1.5 | 5.025 | 20.4853 | 0.48787 | 12.3558
16:41 | Rx |  | -1.5 | 5.025 | 20.4862 | 0.48784 | 12.3559
16:41 | Rx |  | -1.5 | 5.025 | 20.4872 | 0.48782 | 12.356
16:41 | Rx |  | -1.5 | 5.025 | 20.4882 | 0.48779 | 12.3561
16:41 | Rx |  | -1.5 | 5.025 | 20.4892 | 0.48777 | 12.3563
16:41 | Rx |  | -1.5 | 5.025 | 20.4902 | 0.48775 | 12.3564
16:41 | Rx |  | -1.5 | 5.025 | 20.4911 | 0.48772 | 12.3565
16:41 | Rx |  | -1.5 | 5.025 | 20.4921 | 0.4877 | 12.3566
16:41 | Rx |  | -1.5 | 5.025 | 20.4931 | 0.48767 | 12.3567
16:41 | Rx |  | -1.5 | 5.025 | 20.4941 | 0.48765 | 12.3568
16:41 | Rx |  | -1.5 | 5.025 | 20.4951 | 0.48762 | 12.3569
16:41 | Rx |  | -1.5 | 5.025 | 20.496 | 0.4876 | 12.357
16:41 | Rx |  | -1.5 | 5.025 | 20.497 | 0.48757 | 12.3572
16:41 | Rx |  | -1.5 | 5.025 | 20.498 | 0.48755 | 12.3573
16:41 | Rx |  | -1.5 | 5.025 | 20.499 | 0.48753 | 12.3574
16:41 | Rx |  | -1.5 | 5.025 | 20.5 | 0.4875 | 12.3575
16:41 | Rx |  | -1.5 | 5.025 | 20.5009 | 0.48748 | 12.3576
16:41 | Rx |  | -1.5 | 5.025 | 20.5019 | 0.48745 | 12.3577
16:41 | Rx |  | -1.5 | 5.025 | 20.5029 | 0.48743 | 12.3578
16:41 | Rx |  | -1.5 | 5.025 | 20.5039 | 0.4874 | 12.3579
16:41 | Rx |  | -1.5 | 5.025 | 20.5048 | 0.48738 | 12.3581
16:41 | Rx |  | -1.5 | 5.025 | 20.5058 | 0.48735 | 12.3582
16:41 | Rx |  | -1.5 | 5.025 | 20.5068 | 0.48733 | 12.3583
16:41 | Rx |  | -1.5 | 5.025 | 20.5078 | 0.48731 | 12.3584
16:41 | Rx |  | -1.5 | 5.025 | 20.5088 | 0.48728 | 12.3585
16:41 | Rx |  | -1.5 | 5.025 | 20.5097 | 0.48726 | 12.3586
16:41 | Rx |  | -1.5 | 5.025 | 20.5107 | 0.48723 | 12.3587
16:41 | Rx |  | -1.5 | 5.025 | 20.5117 | 0.48721 | 12.3588
16:41 | Rx |  | -1.5 | 5.025 | 20.5127 | 0.48718 | 12.359
16:41 | Tx |  | -21.25 | 5.025 | 20.5082 | 0.4873 | 12.3584
16:41 | Tx |  | -21.25 | 5.025 | 20.5037 | 0.48741 | 12.3579
16:41 | Tx |  | -21.25 | 5.025 | 20.4992 | 0.48752 | 12.3574
16:41 | Tx |  | -21.25 | 5.025 | 20.4947 | 0.48763 | 12.3569
16:41 | Tx |  | -21.25 | 5.025 | 20.4901 | 0.48775 | 12.3564
16:41 | Tx |  | -21.25 | 5.025 | 20.4856 | 0.48786 | 12.3558
16:41 | Tx |  | -21.25 | 5.025 | 20.4811 | 0.48797 | 12.3553
16:41 | Tx |  | -21.25 | 5.025 | 20.4766 | 0.48808 | 12.3548
16:41 | Tx |  | -21.25 | 5.025 | 20.4721 | 0.4882 | 12.3543
16:41 | Tx |  | -21.25 | 5.025 | 20.4676 | 0.48831 | 12.3538
16:41 | Tx |  | -21.25 | 5.025 | 20.4631 | 0.48842 | 12.3533
16:41 | Tx |  | -21.25 | 5.025 | 20.4586 | 0.48854 | 12.3527
16:41 | Tx |  | -21.25 | 5.025 | 20.4541 | 0.48865 | 12.3522
16:41 | Tx |  | -21.25 | 5.025 | 20.4496 | 0.48876 | 12.3517
16:41 | Tx |  | -21.25 | 5.025 | 20.4451 | 0.48887 | 12.3512
16:41 | Rx |  | -1.5 | 5.025 | 20.4461 | 0.48885 | 12.3513
16:41 | Rx |  | -1.5 | 5.025 | 20.447 | 0.48882 | 12.3514
16:41 | Rx |  | -1.5 | 5.025 | 20.448 | 0.4888 | 12.3515
16:41 | Rx |  | -1.5 | 5.025 | 20.449 | 0.48878 | 12.3516
16:41 | Rx |  | -1.5 | 5.025 | 20.45 | 0.48875 | 12.3517
16:41 | Rx |  | -1.5 | 5.025 | 20.451 | 0.48873 | 12.3519
16:41 | Rx |  | -1.5 | 5.025 | 20.4519 | 0.4887 | 12.352
16:41 | Rx |  | -1.5 | 5.025 | 20.4529 | 0.48868 | 12.3521
16:41 | Rx |  | -1.5 | 5.025 | 20.4539 | 0.48865 | 12.3522
16:41 | Rx |  | -1.5 | 5.025 | 20.4549 | 0.48863 | 12.3523
16:41 | Rx |  | -1.5 | 5.025 | 20.4558 | 0.4886 | 12.3524
16:41 | Rx |  | -1.5 | 5.025 | 20.4568 | 0.48858 | 12.3525
16:41 | Rx |  | -1.5 | 5.025 | 20.4578 | 0.48855 | 12.3526
16:41 | Rx |  | -1.5 | 5.025 | 20.4588 | 0.48853 | 12.3528
16:41 | Rx |  | -1.5 | 5.025 | 20.4598 | 0.48851 | 12.3529
16:41 | Rx |  | -1.5 | 5.025 | 20.4607 | 0.48848 | 12.353
16:42 | Rx |  | -1.5 | 5.025 | 20.4617 | 0.48846 | 12.3531
16:42 | Rx |  | -1.5 | 5.025 | 20.4627 | 0.48843 | 12.3532
16:42 | Rx |  | -1.5 | 5.025 | 20.4637 | 0.48841 | 12.3533
16:42 | Rx |  | -1.5 | 5.025 | 20.4647 | 0.48838 | 12.3534
16:42 | Rx |  | -1.5 | 5.025 | 20.4656 | 0.48836 | 12.3535
16:42 | Rx |  | -1.5 | 5.025 | 20.4666 | 0.48833 | 12.3537
16:42 | Rx |  | -1.5 | 5.025 | 20.4676 | 0.48831 | 12.3538
16:42 | Rx |  | -1.5 | 5.025 | 20.4686 | 0.48829 | 12.3539
16:42 | Rx |  | -1.5 | 5.025 | 20.4696 | 0.48826 | 12.354
16:42 | Rx |  | -1.5 | 5.025 | 20.4705 | 0.48824 | 12.3541
16:42 | Rx |  | -1.5 | 5.025 | 20.4715 | 0.48821 | 12.3542
16:42 | Rx |  | -1.5 | 5.025 | 20.4725 | 0.48819 | 12.3543
16:42 | Rx |  | -1.5 | 5.025 | 20.4735 | 0.48816 | 12.3544
16:42 | Rx |  | -1.5 | 5.025 | 20.4745 | 0.48814 | 12.3546
16:42 | Rx |  | -1.5 | 5.025 | 20.4754 | 0.48811 | 12.3547
16:42 | Rx |  | -1.5 | 5.025 | 20.4764 | 0.48809 | 12.3548
16:42 | Rx |  | -1.5 | 5.025 | 20.4774 | 0.48807 | 12.3549
16:42 | Rx |  | -1.5 | 5.025 | 20.4784 | 0.48804 | 12.355
16:42 | Rx |  | -1.5 | 5.025 | 20.4793 | 0.48802 | 12.3551
16:42 | Rx |  | -1.5 | 5.025 | 20.4803 | 0.48799 | 12.3552
16:42 | Rx |  | -1.5 | 5.025 | 20.4813 | 0.48797 | 12.3554
16:42 | Rx |  | -1.5 | 5.025 | 20.4823 | 0.48794 | 12.3555
16:42 | Rx |  | -1.5 | 5.025 | 20.4833 | 0.48792 | 12.3556
16:42 | Rx |  | -1.5 | 5.025 | 20.4842 | 0.48789 | 12.3557
16:42 | Rx |  | -1.5 | 5.025 | 20.4852 | 0.48787 | 12.3558
16:42 | Rx |  | -1.5 | 5.025 | 20.4862 | 0.48784 | 12.3559
16:42 | Rx |  | -1.5 | 5.025 | 20.4872 | 0.48782 | 12.356
16:42 | Rx |  | -1.5 | 5.025 | 20.4882 | 0.4878 | 12.3561
16:42 | Rx |  | -1.5 | 5.025 | 20.4891 | 0.48777 | 12.3563
16:42 | Tx |  | -21.25 | 5.025 | 20.4846 | 0.48788 | 12.3557
16:42 | Tx |  | -21.25 | 5.025 | 20.4801 | 0.488 | 12.3552
16:42 | Tx |  | -21.25 | 5.025 | 20.4756 | 0.48811 | 12.3547
16:42 | Tx |  | -21.25 | 5.025 | 20.4711 | 0.48822 | 12.3542
16:42 | Tx |  | -21.25 | 5.025 | 20.4666 | 0.48833 | 12.3537
16:42 | Tx |  | -21.25 | 5.025 | 20.4621 | 0.48845 | 12.3531
16:42 | Tx |  | -21.25 | 5.025 | 20.4576 | 0.48856 | 12.3526
16:42 | Tx |  | -21.25 | 5.025 | 20.4531 | 0.48867 | 12.3521
16:42 | Tx |  | -21.25 | 5.025 | 20.4486 | 0.48879 | 12.3516
16:42 | Tx |  | -21.25 | 5.025 | 20.4441 | 0.4889 | 12.3511
16:42 | Tx |  | -21.25 | 5.025 | 20.4396 | 0.48901 | 12.3505
16:42 | Tx |  | -21.25 | 5.025 | 20.4351 | 0.48912 | 12.35
16:42 | Tx |  | -21.25 | 5.025 | 20.4305 | 0.48924 | 12.3495
16:42 | Tx |  | -21.25 | 5.025 | 20.426 | 0.48935 | 12.349
16:42 | Tx |  | -21.25 | 5.025 | 20.4215 | 0.48946 | 12.3485
16:42 | Rx |  | -1.5 | 5.025 | 20.4225 | 0.48944 | 12.3486
16:42 | Rx |  | -1.5 | 5.025 | 20.4235 | 0.48941 | 12.3487
16:42 | Rx |  | -1.5 | 5.025 | 20.4245 | 0.48939 | 12.3488
16:42 | Rx |  | -1.5 | 5.025 | 20.4255 | 0.48936 | 12.3489
16:42 | Rx |  | -1.5 | 5.025 | 20.4264 | 0.48934 | 12.349
16:42 | Rx |  | -1.5 | 5.025 | 20.4274 | 0.48931 | 12.3492
16:42 | Rx |  | -1.5 | 5.025 | 20.4284 | 0.48929 | 12.3493
16:42 | Rx |  | -1.5 | 5.025 | 20.4294 | 0.48927 | 12.3494
16:42 | Rx |  | -1.5 | 5.025 | 20.4303 | 0.48924 | 12.3495
16:42 | Rx |  | -1.5 | 5.025 | 20.4313 | 0.48922 | 12.3496
16:42 | Rx |  | -1.5 | 5.025 | 20.4323 | 0.48919 | 12.3497
16:42 | Rx |  | -1.5 | 5.025 | 20.4333 | 0.48917 | 12.3498
16:42 | Rx |  | -1.5 | 5.025 | 20.4343 | 0.48914 | 12.3499
16:42 | Rx |  | -1.5 | 5.025 | 20.4352 | 0.48912 | 12.3501
16:42 | Rx |  | -1.5 | 5.025 | 20.4362 | 0.48909 | 12.3502
16:42 | Rx |  | -1.5 | 5.025 | 20.4372 | 0.48907 | 12.3503
16:43 | Rx |  | -1.5 | 5.025 | 20.4382 | 0.48905 | 12.3504
16:43 | Rx |  | -1.5 | 5.025 | 20.4392 | 0.48902 | 12.3505
16:43 | Rx |  | -1.5 | 5.025 | 20.4401 | 0.489 | 12.3506
16:43 | Rx |  | -1.5 | 5.025 | 20.4411 | 0.48897 | 12.3507
16:43 | Rx |  | -1.5 | 5.025 | 20.4421 | 0.48895 | 12.3508
16:43 | Rx |  | -1.5 | 5.025 | 20.4431 | 0.48892 | 12.351
16:43 | Rx |  | -1.5 | 5.025 | 20.4441 | 0.4889 | 12.3511
16:43 | Rx |  | -1.5 | 5.025 | 20.445 | 0.48887 | 12.3512
16:43 | Rx |  | -1.5 | 5.025 | 20.446 | 0.48885 | 12.3513
16:43 | Rx |  | -1.5 | 5.025 | 20.447 | 0.48883 | 12.3514
16:43 | Rx |  | -1.5 | 5.025 | 20.448 | 0.4888 | 12.3515
16:43 | Rx |  | -1.5 | 5.025 | 20.449 | 0.48878 | 12.3516
16:43 | Rx |  | -1.5 | 5.025 | 20.4499 | 0.48875 | 12.3517
16:43 | Rx |  | -1.5 | 5.025 | 20.4509 | 0.48873 | 12.3519
16:43 | Rx |  | -1.5 | 5.025 | 20.4519 | 0.4887 | 12.352
16:43 | Rx |  | -1.5 | 5.025 | 20.4529 | 0.48868 | 12.3521
16:43 | Rx |  | -1.5 | 5.025 | 20.4538 | 0.48865 | 12.3522
16:43 | Rx |  | -1.5 | 5.025 | 20.4548 | 0.48863 | 12.3523
16:43 | Rx |  | -1.5 | 5.025 | 20.4558 | 0.4886 | 12.3524
16:43 | Rx |  | -1.5 | 5.025 | 20.4568 | 0.48858 | 12.3525
16:43 | Rx |  | -1.5 | 5.025 | 20.4578 | 0.48856 | 12.3526
16:43 | Rx |  | -1.5 | 5.025 | 20.4587 | 0.48853 | 12.3528
16:43 | Rx |  | -1.5 | 5.025 | 20.4597 | 0.48851 | 12.3529
16:43 | Rx |  | -1.5 | 5.025 | 20.4607 | 0.48848 | 12.353
16:43 | Rx |  | -1.5 | 5.025 | 20.4617 | 0.48846 | 12.3531
16:43 | Rx |  | -1.5 | 5.025 | 20.4627 | 0.48843 | 12.3532
16:43 | Rx |  | -1.5 | 5.025 | 20.4636 | 0.48841 | 12.3533
16:43 | Rx |  | -1.5 | 5.025 | 20.4646 | 0.48838 | 12.3534
16:43 | Rx |  | -1.5 | 5.025 | 20.4656 | 0.48836 | 12.3535
16:43 | Tx |  | -21.25 | 5.025 | 20.4611 | 0.48847 | 12.353
16:43 | Tx |  | -21.25 | 5.025 | 20.4566 | 0.48859 | 12.3525
16:43 | Tx |  | -21.25 | 5.025 | 20.4521 | 0.4887 | 12.352
16:43 | Tx |  | -21.25 | 5.025 | 20.4476 | 0.48881 | 12.3515
16:43 | Tx |  | -21.25 | 5.025 | 20.4431 | 0.48892 | 12.351
16:43 | Tx |  | -21.25 | 5.025 | 20.4386 | 0.48904 | 12.3504
16:43 | Tx |  | -21.25 | 5.025 | 20.434 | 0.48915 | 12.3499
16:43 | Tx |  | -21.25 | 5.025 | 20.4295 | 0.48926 | 12.3494
16:43 | Tx |  | -21.25 | 5.025 | 20.425 | 0.48937 | 12.3489
16:43 | Tx |  | -21.25 | 5.025 | 20.4205 | 0.48949 | 12.3484
16:43 | Tx |  | -21.25 | 5.025 | 20.416 | 0.4896 | 12.3478
16:43 | Tx |  | -21.25 | 5.025 | 20.4115 | 0.48971 | 12.3473
16:43 | Tx |  | -21.25 | 5.025 | 20.407 | 0.48982 | 12.3468
16:43 | Tx |  | -21.25 | 5.025 | 20.4025 | 0.48994 | 12.3463
16:43 | Tx |  | -21.25 | 5.025 | 20.398 | 0.49005 | 12.3458
16:43 | Rx |  | -1.5 | 5.025 | 20.399 | 0.49003 | 12.3459
16:43 | Rx |  | -1.5 | 5.025 | 20.4 | 0.49 | 12.346
16:43 | Rx |  | -1.5 | 5.025 | 20.4009 | 0.48998 | 12.3461
16:43 | Rx |  | -1.5 | 5.025 | 20.4019 | 0.48995 | 12.3462
16:43 | Rx |  | -1.5 | 5.025 | 20.4029 | 0.48993 | 12.3463
16:43 | Rx |  | -1.5 | 5.025 | 20.4039 | 0.4899 | 12.3464
16:43 | Rx |  | -1.5 | 5.025 | 20.4048 | 0.48988 | 12.3466
16:43 | Rx |  | -1.5 | 5.025 | 20.4058 | 0.48985 | 12.3467
16:43 | Rx |  | -1.5 | 5.025 | 20.4068 | 0.48983 | 12.3468
16:43 | Rx |  | -1.5 | 5.025 | 20.4078 | 0.48981 | 12.3469
16:43 | Rx |  | -1.5 | 5.025 | 20.4088 | 0.48978 | 12.347
16:43 | Rx |  | -1.5 | 5.025 | 20.4097 | 0.48976 | 12.3471
16:43 | Rx |  | -1.5 | 5.025 | 20.4107 | 0.48973 | 12.3472
16:43 | Rx |  | -1.5 | 5.025 | 20.4117 | 0.48971 | 12.3473
16:43 | Rx |  | -1.5 | 5.025 | 20.4127 | 0.48968 | 12.3475
16:43 | Rx |  | -1.5 | 5.025 | 20.4137 | 0.48966 | 12.3476
16:44 | Rx |  | -1.5 | 5.025 | 20.4146 | 0.48963 | 12.3477
16:44 | Rx |  | -1.5 | 5.025 | 20.4156 | 0.48961 | 12.3478
16:44 | Rx |  | -1.5 | 5.025 | 20.4166 | 0.48959 | 12.3479
16:44 | Rx |  | -1.5 | 5.025 | 20.4176 | 0.48956 | 12.348
16:44 | Rx |  | -1.5 | 5.025 | 20.4186 | 0.48954 | 12.3481
16:44 | Rx |  | -1.5 | 5.025 | 20.4195 | 0.48951 | 12.3482
16:44 | Rx |  | -1.5 | 5.025 | 20.4205 | 0.48949 | 12.3484
16:44 | Rx |  | -1.5 | 5.025 | 20.4215 | 0.48946 | 12.3485
16:44 | Rx |  | -1.5 | 5.025 | 20.4225 | 0.48944 | 12.3486
16:44 | Rx |  | -1.5 | 5.025 | 20.4235 | 0.48941 | 12.3487
16:44 | Rx |  | -1.5 | 5.025 | 20.4244 | 0.48939 | 12.3488
16:44 | Rx |  | -1.5 | 5.025 | 20.4254 | 0.48936 | 12.3489
16:44 | Rx |  | -1.5 | 5.025 | 20.4264 | 0.48934 | 12.349
16:44 | Rx |  | -1.5 | 5.025 | 20.4274 | 0.48932 | 12.3491
16:44 | Rx |  | -1.5 | 5.025 | 20.4283 | 0.48929 | 12.3493
16:44 | Rx |  | -1.5 | 5.025 | 20.4293 | 0.48927 | 12.3494
16:44 | Rx |  | -1.5 | 5.025 | 20.4303 | 0.48924 | 12.3495
16:44 | Rx |  | -1.5 | 5.025 | 20.4313 | 0.48922 | 12.3496
16:44 | Rx |  | -1.5 | 5.025 | 20.4323 | 0.48919 | 12.3497
16:44 | Rx |  | -1.5 | 5.025 | 20.4332 | 0.48917 | 12.3498
16:44 | Rx |  | -1.5 | 5.025 | 20.4342 | 0.48914 | 12.3499
16:44 | Rx |  | -1.5 | 5.025 | 20.4352 | 0.48912 | 12.35
16:44 | Rx |  | -1.5 | 5.025 | 20.4362 | 0.4891 | 12.3502
16:44 | Rx |  | -1.5 | 5.025 | 20.4372 | 0.48907 | 12.3503
16:44 | Rx |  | -1.5 | 5.025 | 20.4381 | 0.48905 | 12.3504
16:44 | Rx |  | -1.5 | 5.025 | 20.4391 | 0.48902 | 12.3505
16:44 | Rx |  | -1.5 | 5.025 | 20.4401 | 0.489 | 12.3506
16:44 | Rx |  | -1.5 | 5.025 | 20.4411 | 0.48897 | 12.3507
16:44 | Rx |  | -1.5 | 5.025 | 20.4421 | 0.48895 | 12.3508
16:44 | Tx |  | -21.25 | 5.025 | 20.4375 | 0.48906 | 12.3503
16:44 | Tx |  | -21.25 | 5.025 | 20.433 | 0.48917 | 12.3498
16:44 | Tx |  | -21.25 | 5.025 | 20.4285 | 0.48929 | 12.3493
16:44 | Tx |  | -21.25 | 5.025 | 20.424 | 0.4894 | 12.3488
16:44 | Tx |  | -21.25 | 5.025 | 20.4195 | 0.48951 | 12.3482
16:44 | Tx |  | -21.25 | 5.025 | 20.415 | 0.48962 | 12.3477
16:44 | Tx |  | -21.25 | 5.025 | 20.4105 | 0.48974 | 12.3472
16:44 | Tx |  | -21.25 | 5.025 | 20.406 | 0.48985 | 12.3467
16:44 | Tx |  | -21.25 | 5.025 | 20.4015 | 0.48996 | 12.3462
16:44 | Tx |  | -21.25 | 5.025 | 20.397 | 0.49008 | 12.3457
16:44 | Tx |  | -21.25 | 5.025 | 20.3925 | 0.49019 | 12.3451
16:44 | Tx |  | -21.25 | 5.025 | 20.388 | 0.4903 | 12.3446
16:44 | Tx |  | -21.25 | 5.025 | 20.3835 | 0.49041 | 12.3441
16:44 | Tx |  | -21.25 | 5.025 | 20.379 | 0.49053 | 12.3436
16:44 | Tx |  | -21.25 | 5.025 | 20.3745 | 0.49064 | 12.3431
16:44 | Rx |  | -1.5 | 5.025 | 20.3754 | 0.49061 | 12.3432
16:44 | Rx |  | -1.5 | 5.025 | 20.3764 | 0.49059 | 12.3433
16:44 | Rx |  | -1.5 | 5.025 | 20.3774 | 0.49057 | 12.3434
16:44 | Rx |  | -1.5 | 5.025 | 20.3784 | 0.49054 | 12.3435
16:44 | Rx |  | -1.5 | 5.025 | 20.3793 | 0.49052 | 12.3436
16:44 | Rx |  | -1.5 | 5.025 | 20.3803 | 0.49049 | 12.3437
16:44 | Rx |  | -1.5 | 5.025 | 20.3813 | 0.49047 | 12.3439
16:44 | Rx |  | -1.5 | 5.025 | 20.3823 | 0.49044 | 12.344
16:44 | Rx |  | -1.5 | 5.025 | 20.3833 | 0.49042 | 12.3441
16:44 | Rx |  | -1.5 | 5.025 | 20.3842 | 0.49039 | 12.3442
16:44 | Rx |  | -1.5 | 5.025 | 20.3852 | 0.49037 | 12.3443
16:44 | Rx |  | -1.5 | 5.025 | 20.3862 | 0.49034 | 12.3444
16:44 | Rx |  | -1.5 | 5.025 | 20.3872 | 0.49032 | 12.3445
16:44 | Rx |  | -1.5 | 5.025 | 20.3882 | 0.4903 | 12.3446
16:44 | Rx |  | -1.5 | 5.025 | 20.3891 | 0.49027 | 12.3448
16:44 | Rx |  | -1.5 | 5.025 | 20.3901 | 0.49025 | 12.3449
16:45 | Rx |  | -1.5 | 5.025 | 20.3911 | 0.49022 | 12.345
16:45 | Rx |  | -1.5 | 5.025 | 20.3921 | 0.4902 | 12.3451
16:45 | Rx |  | -1.5 | 5.025 | 20.3931 | 0.49017 | 12.3452
16:45 | Rx |  | -1.5 | 5.025 | 20.394 | 0.49015 | 12.3453
16:45 | Rx |  | -1.5 | 5.025 | 20.395 | 0.49012 | 12.3454
16:45 | Rx |  | -1.5 | 5.025 | 20.396 | 0.4901 | 12.3455
16:45 | Rx |  | -1.5 | 5.025 | 20.397 | 0.49008 | 12.3457
16:45 | Rx |  | -1.5 | 5.025 | 20.398 | 0.49005 | 12.3458
16:45 | Rx |  | -1.5 | 5.025 | 20.3989 | 0.49003 | 12.3459
16:45 | Rx |  | -1.5 | 5.025 | 20.3999 | 0.49 | 12.346
16:45 | Rx |  | -1.5 | 5.025 | 20.4009 | 0.48998 | 12.3461
16:45 | Rx |  | -1.5 | 5.025 | 20.4019 | 0.48995 | 12.3462
16:45 | Rx |  | -1.5 | 5.025 | 20.4028 | 0.48993 | 12.3463
16:45 | Rx |  | -1.5 | 5.025 | 20.4038 | 0.4899 | 12.3464
16:45 | Rx |  | -1.5 | 5.025 | 20.4048 | 0.48988 | 12.3466
16:45 | Rx |  | -1.5 | 5.025 | 20.4058 | 0.48986 | 12.3467
16:45 | Rx |  | -1.5 | 5.025 | 20.4068 | 0.48983 | 12.3468
16:45 | Rx |  | -1.5 | 5.025 | 20.4077 | 0.48981 | 12.3469
16:45 | Rx |  | -1.5 | 5.025 | 20.4087 | 0.48978 | 12.347
16:45 | Rx |  | -1.5 | 5.025 | 20.4097 | 0.48976 | 12.3471
16:45 | Rx |  | -1.5 | 5.025 | 20.4107 | 0.48973 | 12.3472
16:45 | Rx |  | -1.5 | 5.025 | 20.4117 | 0.48971 | 12.3473
16:45 | Rx |  | -1.5 | 5.025 | 20.4126 | 0.48968 | 12.3475
16:45 | Rx |  | -1.5 | 5.025 | 20.4136 | 0.48966 | 12.3476
16:45 | Rx |  | -1.5 | 5.025 | 20.4146 | 0.48964 | 12.3477
16:45 | Rx |  | -1.5 | 5.025 | 20.4156 | 0.48961 | 12.3478
16:45 | Rx |  | -1.5 | 5.025 | 20.4166 | 0.48959 | 12.3479
16:45 | Rx |  | -1.5 | 5.025 | 20.4175 | 0.48956 | 12.348
16:45 | Rx |  | -1.5 | 5.025 | 20.4185 | 0.48954 | 12.3481
16:45 | Tx |  | -21.25 | 5.025 | 20.414 | 0.48965 | 12.3476
16:45 | Tx |  | -21.25 | 5.025 | 20.4095 | 0.48976 | 12.3471
16:45 | Tx |  | -21.25 | 5.025 | 20.405 | 0.48988 | 12.3466
16:45 | Tx |  | -21.25 | 5.025 | 20.4005 | 0.48999 | 12.3461
16:45 | Tx |  | -21.25 | 5.025 | 20.396 | 0.4901 | 12.3455
16:45 | Tx |  | -21.25 | 5.025 | 20.3915 | 0.49021 | 12.345
16:45 | Tx |  | -21.25 | 5.025 | 20.387 | 0.49033 | 12.3445
16:45 | Tx |  | -21.25 | 5.025 | 20.3825 | 0.49044 | 12.344
16:45 | Tx |  | -21.25 | 5.025 | 20.378 | 0.49055 | 12.3435
16:45 | Tx |  | -21.25 | 5.025 | 20.3734 | 0.49066 | 12.3429
16:45 | Tx |  | -21.25 | 5.025 | 20.3689 | 0.49078 | 12.3424
16:45 | Tx |  | -21.25 | 5.025 | 20.3644 | 0.49089 | 12.3419
16:45 | Tx |  | -21.25 | 5.025 | 20.3599 | 0.491 | 12.3414
16:45 | Tx |  | -21.25 | 5.025 | 20.3554 | 0.49111 | 12.3409
16:45 | Tx |  | -21.25 | 5.025 | 20.3509 | 0.49123 | 12.3404
16:45 | Rx |  | -1.5 | 5.025 | 20.3519 | 0.4912 | 12.3405
16:45 | Rx |  | -1.5 | 5.025 | 20.3529 | 0.49118 | 12.3406
16:45 | Rx |  | -1.5 | 5.025 | 20.3538 | 0.49115 | 12.3407
16:45 | Rx |  | -1.5 | 5.025 | 20.3548 | 0.49113 | 12.3408
16:45 | Rx |  | -1.5 | 5.025 | 20.3558 | 0.4911 | 12.3409
16:45 | Rx |  | -1.5 | 5.025 | 20.3568 | 0.49108 | 12.341
16:45 | Rx |  | -1.5 | 5.025 | 20.3578 | 0.49106 | 12.3411
16:45 | Rx |  | -1.5 | 5.025 | 20.3587 | 0.49103 | 12.3413
16:45 | Rx |  | -1.5 | 5.025 | 20.3597 | 0.49101 | 12.3414
16:45 | Rx |  | -1.5 | 5.025 | 20.3607 | 0.49098 | 12.3415
16:45 | Rx |  | -1.5 | 5.025 | 20.3617 | 0.49096 | 12.3416
16:45 | Rx |  | -1.5 | 5.025 | 20.3627 | 0.49093 | 12.3417
16:45 | Rx |  | -1.5 | 5.025 | 20.3636 | 0.49091 | 12.3418
16:45 | Rx |  | -1.5 | 5.025 | 20.3646 | 0.49088 | 12.3419
16:45 | Rx |  | -1.5 | 5.025 | 20.3656 | 0.49086 | 12.342
16:45 | Rx |  | -1.5 | 5.025 | 20.3666 | 0.49084 | 12.3422
16:46 | Rx |  | -1.5 | 5.025 | 20.3676 | 0.49081 | 12.3423
16:46 | Rx |  | -1.5 | 5.025 | 20.3685 | 0.49079 | 12.3424
16:46 | Rx |  | -1.5 | 5.025 | 20.3695 | 0.49076 | 12.3425
16:46 | Rx |  | -1.5 | 5.025 | 20.3705 | 0.49074 | 12.3426
16:46 | Rx |  | -1.5 | 5.025 | 20.3715 | 0.49071 | 12.3427
16:46 | Rx |  | -1.5 | 5.025 | 20.3725 | 0.49069 | 12.3428
16:46 | Rx |  | -1.5 | 5.025 | 20.3734 | 0.49066 | 12.3429
16:46 | Rx |  | -1.5 | 5.025 | 20.3744 | 0.49064 | 12.3431
16:46 | Rx |  | -1.5 | 5.025 | 20.3754 | 0.49062 | 12.3432
16:46 | Rx |  | -1.5 | 5.025 | 20.3764 | 0.49059 | 12.3433
16:46 | Rx |  | -1.5 | 5.025 | 20.3773 | 0.49057 | 12.3434
16:46 | Rx |  | -1.5 | 5.025 | 20.3783 | 0.49054 | 12.3435
16:46 | Rx |  | -1.5 | 5.025 | 20.3793 | 0.49052 | 12.3436
16:46 | Rx |  | -1.5 | 5.025 | 20.3803 | 0.49049 | 12.3437
16:46 | Rx |  | -1.5 | 5.025 | 20.3813 | 0.49047 | 12.3438
16:46 | Rx |  | -1.5 | 5.025 | 20.3822 | 0.49044 | 12.344
16:46 | Rx |  | -1.5 | 5.025 | 20.3832 | 0.49042 | 12.3441
16:46 | Rx |  | -1.5 | 5.025 | 20.3842 | 0.49039 | 12.3442
16:46 | Rx |  | -1.5 | 5.025 | 20.3852 | 0.49037 | 12.3443
16:46 | Rx |  | -1.5 | 5.025 | 20.3862 | 0.49035 | 12.3444
16:46 | Rx |  | -1.5 | 5.025 | 20.3871 | 0.49032 | 12.3445
16:46 | Rx |  | -1.5 | 5.025 | 20.3881 | 0.4903 | 12.3446
16:46 | Rx |  | -1.5 | 5.025 | 20.3891 | 0.49027 | 12.3447
16:46 | Rx |  | -1.5 | 5.025 | 20.3901 | 0.49025 | 12.3449
16:46 | Rx |  | -1.5 | 5.025 | 20.3911 | 0.49022 | 12.345
16:46 | Rx |  | -1.5 | 5.025 | 20.392 | 0.4902 | 12.3451
16:46 | Rx |  | -1.5 | 5.025 | 20.393 | 0.49017 | 12.3452
16:46 | Rx |  | -1.5 | 5.025 | 20.394 | 0.49015 | 12.3453
16:46 | Rx |  | -1.5 | 5.025 | 20.395 | 0.49013 | 12.3454
16:46 | Tx |  | -21.25 | 5.025 | 20.3905 | 0.49024 | 12.3449
16:46 | Tx |  | -21.25 | 5.025 | 20.386 | 0.49035 | 12.3444
16:46 | Tx |  | -21.25 | 5.025 | 20.3815 | 0.49046 | 12.3439
16:46 | Tx |  | -21.25 | 5.025 | 20.3769 | 0.49058 | 12.3433
16:46 | Tx |  | -21.25 | 5.025 | 20.3724 | 0.49069 | 12.3428
16:46 | Tx |  | -21.25 | 5.025 | 20.3679 | 0.4908 | 12.3423
16:46 | Tx |  | -21.25 | 5.025 | 20.3634 | 0.49091 | 12.3418
16:46 | Tx |  | -21.25 | 5.025 | 20.3589 | 0.49103 | 12.3413
16:46 | Tx |  | -21.25 | 5.025 | 20.3544 | 0.49114 | 12.3408
16:46 | Tx |  | -21.25 | 5.025 | 20.3499 | 0.49125 | 12.3402
16:46 | Tx |  | -21.25 | 5.025 | 20.3454 | 0.49137 | 12.3397
16:46 | Tx |  | -21.25 | 5.025 | 20.3409 | 0.49148 | 12.3392
16:46 | Tx |  | -21.25 | 5.025 | 20.3364 | 0.49159 | 12.3387
16:46 | Tx |  | -21.25 | 5.025 | 20.3319 | 0.4917 | 12.3382
16:46 | Tx |  | -21.25 | 5.025 | 20.3274 | 0.49182 | 12.3376
16:46 | Rx |  | -1.5 | 5.025 | 20.3283 | 0.49179 | 12.3378
16:46 | Rx |  | -1.5 | 5.025 | 20.3293 | 0.49177 | 12.3379
16:46 | Rx |  | -1.5 | 5.025 | 20.3303 | 0.49174 | 12.338
16:46 | Rx |  | -1.5 | 5.025 | 20.3313 | 0.49172 | 12.3381
16:46 | Rx |  | -1.5 | 5.025 | 20.3323 | 0.49169 | 12.3382
16:46 | Rx |  | -1.5 | 5.025 | 20.3332 | 0.49167 | 12.3383
16:46 | Rx |  | -1.5 | 5.025 | 20.3342 | 0.49164 | 12.3384
16:46 | Rx |  | -1.5 | 5.025 | 20.3352 | 0.49162 | 12.3385
16:46 | Rx |  | -1.5 | 5.025 | 20.3362 | 0.4916 | 12.3387
16:46 | Rx |  | -1.5 | 5.025 | 20.3372 | 0.49157 | 12.3388
16:46 | Rx |  | -1.5 | 5.025 | 20.3381 | 0.49155 | 12.3389
16:46 | Rx |  | -1.5 | 5.025 | 20.3391 | 0.49152 | 12.339
16:46 | Rx |  | -1.5 | 5.025 | 20.3401 | 0.4915 | 12.3391
16:46 | Rx |  | -1.5 | 5.025 | 20.3411 | 0.49147 | 12.3392
16:46 | Rx |  | -1.5 | 5.025 | 20.3421 | 0.49145 | 12.3393
16:46 | Rx |  | -1.5 | 5.025 | 20.343 | 0.49142 | 12.3394
16:47 | Rx |  | -1.5 | 5.025 | 20.344 | 0.4914 | 12.3396
16:47 | Rx |  | -1.5 | 5.025 | 20.345 | 0.49138 | 12.3397
16:47 | Rx |  | -1.5 | 5.025 | 20.346 | 0.49135 | 12.3398
16:47 | Rx |  | -1.5 | 5.025 | 20.347 | 0.49133 | 12.3399
16:47 | Rx |  | -1.5 | 5.025 | 20.3479 | 0.4913 | 12.34
16:47 | Rx |  | -1.5 | 5.025 | 20.3489 | 0.49128 | 12.3401
16:47 | Rx |  | -1.5 | 5.025 | 20.3499 | 0.49125 | 12.3402
16:47 | Rx |  | -1.5 | 5.025 | 20.3509 | 0.49123 | 12.3403
16:47 | Rx |  | -1.5 | 5.025 | 20.3518 | 0.4912 | 12.3405
16:47 | Rx |  | -1.5 | 5.025 | 20.3528 | 0.49118 | 12.3406
16:47 | Rx |  | -1.5 | 5.025 | 20.3538 | 0.49115 | 12.3407
16:47 | Rx |  | -1.5 | 5.025 | 20.3548 | 0.49113 | 12.3408
16:47 | Rx |  | -1.5 | 5.025 | 20.3558 | 0.49111 | 12.3409
16:47 | Rx |  | -1.5 | 5.025 | 20.3567 | 0.49108 | 12.341
16:47 | Rx |  | -1.5 | 5.025 | 20.3577 | 0.49106 | 12.3411
16:47 | Rx |  | -1.5 | 5.025 | 20.3587 | 0.49103 | 12.3413
16:47 | Rx |  | -1.5 | 5.025 | 20.3597 | 0.49101 | 12.3414
16:47 | Rx |  | -1.5 | 5.025 | 20.3607 | 0.49098 | 12.3415
16:47 | Rx |  | -1.5 | 5.025 | 20.3616 | 0.49096 | 12.3416
16:47 | Rx |  | -1.5 | 5.025 | 20.3626 | 0.49093 | 12.3417
16:47 | Rx |  | -1.5 | 5.025 | 20.3636 | 0.49091 | 12.3418
16:47 | Rx |  | -1.5 | 5.025 | 20.3646 | 0.49089 | 12.3419
16:47 | Rx |  | -1.5 | 5.025 | 20.3656 | 0.49086 | 12.342
16:47 | Rx |  | -1.5 | 5.025 | 20.3665 | 0.49084 | 12.3422
16:47 | Rx |  | -1.5 | 5.025 | 20.3675 | 0.49081 | 12.3423
16:47 | Rx |  | -1.5 | 5.025 | 20.3685 | 0.49079 | 12.3424
16:47 | Rx |  | -1.5 | 5.025 | 20.3695 | 0.49076 | 12.3425
16:47 | Rx |  | -1.5 | 5.025 | 20.3705 | 0.49074 | 12.3426
16:47 | Rx |  | -1.5 | 5.025 | 20.3714 | 0.49071 | 12.3427
16:47 | Tx |  | -21.25 | 5.025 | 20.3669 | 0.49083 | 12.3422
16:47 | Tx |  | -21.25 | 5.025 | 20.3624 | 0.49094 | 12.3417
16:47 | Tx |  | -21.25 | 5.025 | 20.3579 | 0.49105 | 12.3412
16:47 | Tx |  | -21.25 | 5.025 | 20.3534 | 0.49116 | 12.3406
16:47 | Tx |  | -21.25 | 5.025 | 20.3489 | 0.49128 | 12.3401
16:47 | Tx |  | -21.25 | 5.025 | 20.3444 | 0.49139 | 12.3396
16:47 | Tx |  | -21.25 | 5.025 | 20.3399 | 0.4915 | 12.3391
16:47 | Tx |  | -21.25 | 5.025 | 20.3354 | 0.49162 | 12.3386
16:47 | Tx |  | -21.25 | 5.025 | 20.3309 | 0.49173 | 12.338
16:47 | Tx |  | -21.25 | 5.025 | 20.3264 | 0.49184 | 12.3375
16:47 | Tx |  | -21.25 | 5.025 | 20.3219 | 0.49195 | 12.337
16:47 | Tx |  | -21.25 | 5.025 | 20.3173 | 0.49207 | 12.3365
16:47 | Tx |  | -21.25 | 5.025 | 20.3128 | 0.49218 | 12.336
16:47 | Tx |  | -21.25 | 5.025 | 20.3083 | 0.49229 | 12.3355
16:47 | Tx |  | -21.25 | 5.025 | 20.3038 | 0.4924 | 12.3349
16:47 | Rx |  | -1.5 | 5.025 | 20.3048 | 0.49238 | 12.3351
16:47 | Rx |  | -1.5 | 5.025 | 20.3058 | 0.49236 | 12.3352
16:47 | Rx |  | -1.5 | 5.025 | 20.3068 | 0.49233 | 12.3353
16:47 | Rx |  | -1.5 | 5.025 | 20.3077 | 0.49231 | 12.3354
16:47 | Rx |  | -1.5 | 5.025 | 20.3087 | 0.49228 | 12.3355
16:47 | Rx |  | -1.5 | 5.025 | 20.3097 | 0.49226 | 12.3356
16:47 | Rx |  | -1.5 | 5.025 | 20.3107 | 0.49223 | 12.3357
16:47 | Rx |  | -1.5 | 5.025 | 20.3117 | 0.49221 | 12.3358
16:47 | Rx |  | -1.5 | 5.025 | 20.3126 | 0.49218 | 12.336
16:47 | Rx |  | -1.5 | 5.025 | 20.3136 | 0.49216 | 12.3361
16:47 | Rx |  | -1.5 | 5.025 | 20.3146 | 0.49214 | 12.3362
16:47 | Rx |  | -1.5 | 5.025 | 20.3156 | 0.49211 | 12.3363
16:47 | Rx |  | -1.5 | 5.025 | 20.3166 | 0.49209 | 12.3364
16:47 | Rx |  | -1.5 | 5.025 | 20.3175 | 0.49206 | 12.3365
16:47 | Rx |  | -1.5 | 5.025 | 20.3185 | 0.49204 | 12.3366
16:47 | Rx |  | -1.5 | 5.025 | 20.3195 | 0.49201 | 12.3367
16:48 | Rx |  | -1.5 | 5.025 | 20.3205 | 0.49199 | 12.3369
16:48 | Rx |  | -1.5 | 5.025 | 20.3215 | 0.49196 | 12.337
16:48 | Rx |  | -1.5 | 5.025 | 20.3224 | 0.49194 | 12.3371
16:48 | Rx |  | -1.5 | 5.025 | 20.3234 | 0.49191 | 12.3372
16:48 | Rx |  | -1.5 | 5.025 | 20.3244 | 0.49189 | 12.3373
16:48 | Rx |  | -1.5 | 5.025 | 20.3254 | 0.49187 | 12.3374
16:48 | Rx |  | -1.5 | 5.025 | 20.3263 | 0.49184 | 12.3375
16:48 | Rx |  | -1.5 | 5.025 | 20.3273 | 0.49182 | 12.3376
16:48 | Rx |  | -1.5 | 5.025 | 20.3283 | 0.49179 | 12.3378
16:48 | Rx |  | -1.5 | 5.025 | 20.3293 | 0.49177 | 12.3379
16:48 | Rx |  | -1.5 | 5.025 | 20.3303 | 0.49174 | 12.338
16:48 | Rx |  | -1.5 | 5.025 | 20.3312 | 0.49172 | 12.3381
16:48 | Rx |  | -1.5 | 5.025 | 20.3322 | 0.49169 | 12.3382
16:48 | Rx |  | -1.5 | 5.025 | 20.3332 | 0.49167 | 12.3383
16:48 | Rx |  | -1.5 | 5.025 | 20.3342 | 0.49165 | 12.3384
16:48 | Rx |  | -1.5 | 5.025 | 20.3352 | 0.49162 | 12.3385
16:48 | Rx |  | -1.5 | 5.025 | 20.3361 | 0.4916 | 12.3387
16:48 | Rx |  | -1.5 | 5.025 | 20.3371 | 0.49157 | 12.3388
16:48 | Rx |  | -1.5 | 5.025 | 20.3381 | 0.49155 | 12.3389
16:48 | Rx |  | -1.5 | 5.025 | 20.3391 | 0.49152 | 12.339
16:48 | Rx |  | -1.5 | 5.025 | 20.3401 | 0.4915 | 12.3391
16:48 | Rx |  | -1.5 | 5.025 | 20.341 | 0.49147 | 12.3392
16:48 | Rx |  | -1.5 | 5.025 | 20.342 | 0.49145 | 12.3393
16:48 | Rx |  | -1.5 | 5.025 | 20.343 | 0.49143 | 12.3394
16:48 | Rx |  | -1.5 | 5.025 | 20.344 | 0.4914 | 12.3396
16:48 | Rx |  | -1.5 | 5.025 | 20.345 | 0.49138 | 12.3397
16:48 | Rx |  | -1.5 | 5.025 | 20.3459 | 0.49135 | 12.3398
16:48 | Rx |  | -1.5 | 5.025 | 20.3469 | 0.49133 | 12.3399
16:48 | Rx |  | -1.5 | 5.025 | 20.3479 | 0.4913 | 12.34
16:48 | Tx |  | -21.25 | 5.025 | 20.3434 | 0.49142 | 12.3395
16:48 | Tx |  | -21.25 | 5.025 | 20.3389 | 0.49153 | 12.339
16:48 | Tx |  | -21.25 | 5.025 | 20.3344 | 0.49164 | 12.3385
16:48 | Tx |  | -21.25 | 5.025 | 20.3299 | 0.49175 | 12.3379
16:48 | Tx |  | -21.25 | 5.025 | 20.3254 | 0.49187 | 12.3374
16:48 | Tx |  | -21.25 | 5.025 | 20.3208 | 0.49198 | 12.3369
16:48 | Tx |  | -21.25 | 5.025 | 20.3163 | 0.49209 | 12.3364
16:48 | Tx |  | -21.25 | 5.025 | 20.3118 | 0.4922 | 12.3359
16:48 | Tx |  | -21.25 | 5.025 | 20.3073 | 0.49232 | 12.3353
16:48 | Tx |  | -21.25 | 5.025 | 20.3028 | 0.49243 | 12.3348
16:48 | Tx |  | -21.25 | 5.025 | 20.2983 | 0.49254 | 12.3343
16:48 | Tx |  | -21.25 | 5.025 | 20.2938 | 0.49265 | 12.3338
16:48 | Tx |  | -21.25 | 5.025 | 20.2893 | 0.49277 | 12.3333
16:48 | Tx |  | -21.25 | 5.025 | 20.2848 | 0.49288 | 12.3328
16:48 | Tx |  | -21.25 | 5.025 | 20.2803 | 0.49299 | 12.3322
16:48 | Rx |  | -1.5 | 5.025 | 20.2813 | 0.49297 | 12.3323
16:48 | Rx |  | -1.5 | 5.025 | 20.2822 | 0.49294 | 12.3325
16:48 | Rx |  | -1.5 | 5.025 | 20.2832 | 0.49292 | 12.3326
16:48 | Rx |  | -1.5 | 5.025 | 20.2842 | 0.49289 | 12.3327
16:48 | Rx |  | -1.5 | 5.025 | 20.2852 | 0.49287 | 12.3328
16:48 | Rx |  | -1.5 | 5.025 | 20.2862 | 0.49285 | 12.3329
16:48 | Rx |  | -1.5 | 5.025 | 20.2871 | 0.49282 | 12.333
16:48 | Rx |  | -1.5 | 5.025 | 20.2881 | 0.4928 | 12.3331
16:48 | Rx |  | -1.5 | 5.025 | 20.2891 | 0.49277 | 12.3332
16:48 | Rx |  | -1.5 | 5.025 | 20.2901 | 0.49275 | 12.3334
16:48 | Rx |  | -1.5 | 5.025 | 20.2911 | 0.49272 | 12.3335
16:48 | Rx |  | -1.5 | 5.025 | 20.292 | 0.4927 | 12.3336
16:48 | Rx |  | -1.5 | 5.025 | 20.293 | 0.49267 | 12.3337
16:48 | Rx |  | -1.5 | 5.025 | 20.294 | 0.49265 | 12.3338
16:48 | Rx |  | -1.5 | 5.025 | 20.295 | 0.49263 | 12.3339
16:48 | Rx |  | -1.5 | 5.025 | 20.296 | 0.4926 | 12.334
16:49 | Rx |  | -1.5 | 5.025 | 20.2969 | 0.49258 | 12.3341
16:49 | Rx |  | -1.5 | 5.025 | 20.2979 | 0.49255 | 12.3343
16:49 | Rx |  | -1.5 | 5.025 | 20.2989 | 0.49253 | 12.3344
16:49 | Rx |  | -1.5 | 5.025 | 20.2999 | 0.4925 | 12.3345
16:49 | Rx |  | -1.5 | 5.025 | 20.3008 | 0.49248 | 12.3346
16:49 | Rx |  | -1.5 | 5.025 | 20.3018 | 0.49245 | 12.3347
16:49 | Rx |  | -1.5 | 5.025 | 20.3028 | 0.49243 | 12.3348
16:49 | Rx |  | -1.5 | 5.025 | 20.3038 | 0.49241 | 12.3349
16:49 | Rx |  | -1.5 | 5.025 | 20.3048 | 0.49238 | 12.335
16:49 | Rx |  | -1.5 | 5.025 | 20.3057 | 0.49236 | 12.3352
16:49 | Rx |  | -1.5 | 5.025 | 20.3067 | 0.49233 | 12.3353
16:49 | Rx |  | -1.5 | 5.025 | 20.3077 | 0.49231 | 12.3354
16:49 | Rx |  | -1.5 | 5.025 | 20.3087 | 0.49228 | 12.3355
16:49 | Rx |  | -1.5 | 5.025 | 20.3097 | 0.49226 | 12.3356
16:49 | Rx |  | -1.5 | 5.025 | 20.3106 | 0.49223 | 12.3357
16:49 | Rx |  | -1.5 | 5.025 | 20.3116 | 0.49221 | 12.3358
16:49 | Rx |  | -1.5 | 5.025 | 20.3126 | 0.49219 | 12.3359
16:49 | Rx |  | -1.5 | 5.025 | 20.3136 | 0.49216 | 12.3361
16:49 | Rx |  | -1.5 | 5.025 | 20.3146 | 0.49214 | 12.3362
16:49 | Rx |  | -1.5 | 5.025 | 20.3155 | 0.49211 | 12.3363
16:49 | Rx |  | -1.5 | 5.025 | 20.3165 | 0.49209 | 12.3364
16:49 | Rx |  | -1.5 | 5.025 | 20.3175 | 0.49206 | 12.3365
16:49 | Rx |  | -1.5 | 5.025 | 20.3185 | 0.49204 | 12.3366
16:49 | Rx |  | -1.5 | 5.025 | 20.3195 | 0.49201 | 12.3367
16:49 | Rx |  | -1.5 | 5.025 | 20.3204 | 0.49199 | 12.3368
16:49 | Rx |  | -1.5 | 5.025 | 20.3214 | 0.49196 | 12.337
16:49 | Rx |  | -1.5 | 5.025 | 20.3224 | 0.49194 | 12.3371
16:49 | Rx |  | -1.5 | 5.025 | 20.3234 | 0.49192 | 12.3372
16:49 | Rx |  | -1.5 | 5.025 | 20.3243 | 0.49189 | 12.3373
16:49 | Tx |  | -21.25 | 5.025 | 20.3198 | 0.492 | 12.3368
16:49 | Tx |  | -21.25 | 5.025 | 20.3153 | 0.49212 | 12.3363
16:49 | Tx |  | -21.25 | 5.025 | 20.3108 | 0.49223 | 12.3357
16:49 | Tx |  | -21.25 | 5.025 | 20.3063 | 0.49234 | 12.3352
16:49 | Tx |  | -21.25 | 5.025 | 20.3018 | 0.49245 | 12.3347
16:49 | Tx |  | -21.25 | 5.025 | 20.2973 | 0.49257 | 12.3342
16:49 | Tx |  | -21.25 | 5.025 | 20.2928 | 0.49268 | 12.3337
16:49 | Tx |  | -21.25 | 5.025 | 20.2883 | 0.49279 | 12.3332
16:49 | Tx |  | -21.25 | 5.025 | 20.2838 | 0.49291 | 12.3326
16:49 | Tx |  | -21.25 | 5.025 | 20.2793 | 0.49302 | 12.3321
16:49 | Tx |  | -21.25 | 5.025 | 20.2748 | 0.49313 | 12.3316
16:49 | Tx |  | -21.25 | 5.025 | 20.2703 | 0.49324 | 12.3311
16:49 | Tx |  | -21.25 | 5.025 | 20.2658 | 0.49336 | 12.3306
16:49 | Tx |  | -21.25 | 5.025 | 20.2613 | 0.49347 | 12.33
16:49 | Tx |  | -21.25 | 5.025 | 20.2567 | 0.49358 | 12.3295
16:49 | Rx |  | -1.5 | 5.025 | 20.2577 | 0.49356 | 12.3296
16:49 | Rx |  | -1.5 | 5.025 | 20.2587 | 0.49353 | 12.3298
16:49 | Rx |  | -1.5 | 5.025 | 20.2597 | 0.49351 | 12.3299
16:49 | Rx |  | -1.5 | 5.025 | 20.2607 | 0.49348 | 12.33
16:49 | Rx |  | -1.5 | 5.025 | 20.2616 | 0.49346 | 12.3301
16:49 | Rx |  | -1.5 | 5.025 | 20.2626 | 0.49343 | 12.3302
16:49 | Rx |  | -1.5 | 5.025 | 20.2636 | 0.49341 | 12.3303
16:49 | Rx |  | -1.5 | 5.025 | 20.2646 | 0.49339 | 12.3304
16:49 | Rx |  | -1.5 | 5.025 | 20.2656 | 0.49336 | 12.3305
16:49 | Rx |  | -1.5 | 5.025 | 20.2665 | 0.49334 | 12.3307
16:49 | Rx |  | -1.5 | 5.025 | 20.2675 | 0.49331 | 12.3308
16:49 | Rx |  | -1.5 | 5.025 | 20.2685 | 0.49329 | 12.3309
16:49 | Rx |  | -1.5 | 5.025 | 20.2695 | 0.49326 | 12.331
16:49 | Rx |  | -1.5 | 5.025 | 20.2705 | 0.49324 | 12.3311
16:49 | Rx |  | -1.5 | 5.025 | 20.2714 | 0.49321 | 12.3312
16:49 | Rx |  | -1.5 | 5.025 | 20.2724 | 0.49319 | 12.3313
16:50 | Rx |  | -1.5 | 5.025 | 20.2734 | 0.49317 | 12.3314
16:50 | Rx |  | -1.5 | 5.025 | 20.2744 | 0.49314 | 12.3316
16:50 | Rx |  | -1.5 | 5.025 | 20.2753 | 0.49312 | 12.3317
16:50 | Rx |  | -1.5 | 5.025 | 20.2763 | 0.49309 | 12.3318
16:50 | Rx |  | -1.5 | 5.025 | 20.2773 | 0.49307 | 12.3319
16:50 | Rx |  | -1.5 | 5.025 | 20.2783 | 0.49304 | 12.332
16:50 | Rx |  | -1.5 | 5.025 | 20.2793 | 0.49302 | 12.3321
16:50 | Rx |  | -1.5 | 5.025 | 20.2802 | 0.49299 | 12.3322
16:50 | Rx |  | -1.5 | 5.025 | 20.2812 | 0.49297 | 12.3323
16:50 | Rx |  | -1.5 | 5.025 | 20.2822 | 0.49294 | 12.3325
16:50 | Rx |  | -1.5 | 5.025 | 20.2832 | 0.49292 | 12.3326
16:50 | Rx |  | -1.5 | 5.025 | 20.2842 | 0.4929 | 12.3327
16:50 | Rx |  | -1.5 | 5.025 | 20.2851 | 0.49287 | 12.3328
16:50 | Rx |  | -1.5 | 5.025 | 20.2861 | 0.49285 | 12.3329
16:50 | Rx |  | -1.5 | 5.025 | 20.2871 | 0.49282 | 12.333
16:50 | Rx |  | -1.5 | 5.025 | 20.2881 | 0.4928 | 12.3331
16:50 | Rx |  | -1.5 | 5.025 | 20.2891 | 0.49277 | 12.3332
16:50 | Rx |  | -1.5 | 5.025 | 20.29 | 0.49275 | 12.3334
16:50 | Rx |  | -1.5 | 5.025 | 20.291 | 0.49272 | 12.3335
16:50 | Rx |  | -1.5 | 5.025 | 20.292 | 0.4927 | 12.3336
16:50 | Rx |  | -1.5 | 5.025 | 20.293 | 0.49268 | 12.3337
16:50 | Rx |  | -1.5 | 5.025 | 20.294 | 0.49265 | 12.3338
16:50 | Rx |  | -1.5 | 5.025 | 20.2949 | 0.49263 | 12.3339
16:50 | Rx |  | -1.5 | 5.025 | 20.2959 | 0.4926 | 12.334
16:50 | Rx |  | -1.5 | 5.025 | 20.2969 | 0.49258 | 12.3341
16:50 | Rx |  | -1.5 | 5.025 | 20.2979 | 0.49255 | 12.3343
16:50 | Rx |  | -1.5 | 5.025 | 20.2988 | 0.49253 | 12.3344
16:50 | Rx |  | -1.5 | 5.025 | 20.2998 | 0.4925 | 12.3345
16:50 | Rx |  | -1.5 | 5.025 | 20.3008 | 0.49248 | 12.3346
16:50 | Tx |  | -21.25 | 5.025 | 20.2963 | 0.49259 | 12.3341
16:50 | Tx |  | -21.25 | 5.025 | 20.2918 | 0.49271 | 12.3336
16:50 | Tx |  | -21.25 | 5.025 | 20.2873 | 0.49282 | 12.333
16:50 | Tx |  | -21.25 | 5.025 | 20.2828 | 0.49293 | 12.3325
16:50 | Tx |  | -21.25 | 5.025 | 20.2783 | 0.49304 | 12.332
16:50 | Tx |  | -21.25 | 5.025 | 20.2738 | 0.49316 | 12.3315
16:50 | Tx |  | -21.25 | 5.025 | 20.2693 | 0.49327 | 12.331
16:50 | Tx |  | -21.25 | 5.025 | 20.2648 | 0.49338 | 12.3304
16:50 | Tx |  | -21.25 | 5.025 | 20.2602 | 0.49349 | 12.3299
16:50 | Tx |  | -21.25 | 5.025 | 20.2557 | 0.49361 | 12.3294
16:50 | Tx |  | -21.25 | 5.025 | 20.2512 | 0.49372 | 12.3289
16:50 | Tx |  | -21.25 | 5.025 | 20.2467 | 0.49383 | 12.3284
16:50 | Tx |  | -21.25 | 5.025 | 20.2422 | 0.49394 | 12.3279
16:50 | Tx |  | -21.25 | 5.025 | 20.2377 | 0.49406 | 12.3273
16:50 | Tx |  | -21.25 | 5.025 | 20.2332 | 0.49417 | 12.3268
16:50 | Rx |  | -1.5 | 5.025 | 20.2342 | 0.49415 | 12.3269
16:50 | Rx |  | -1.5 | 5.025 | 20.2352 | 0.49412 | 12.327
16:50 | Rx |  | -1.5 | 5.025 | 20.2361 | 0.4941 | 12.3272
16:50 | Rx |  | -1.5 | 5.025 | 20.2371 | 0.49407 | 12.3273
16:50 | Rx |  | -1.5 | 5.025 | 20.2381 | 0.49405 | 12.3274
16:50 | Rx |  | -1.5 | 5.025 | 20.2391 | 0.49402 | 12.3275
16:50 | Rx |  | -1.5 | 5.025 | 20.2401 | 0.494 | 12.3276
16:50 | Rx |  | -1.5 | 5.025 | 20.241 | 0.49397 | 12.3277
16:50 | Rx |  | -1.5 | 5.025 | 20.242 | 0.49395 | 12.3278
16:50 | Rx |  | -1.5 | 5.025 | 20.243 | 0.49393 | 12.3279
16:50 | Rx |  | -1.5 | 5.025 | 20.244 | 0.4939 | 12.3281
16:50 | Rx |  | -1.5 | 5.025 | 20.245 | 0.49388 | 12.3282
16:50 | Rx |  | -1.5 | 5.025 | 20.2459 | 0.49385 | 12.3283
16:50 | Rx |  | -1.5 | 5.025 | 20.2469 | 0.49383 | 12.3284
16:50 | Rx |  | -1.5 | 5.025 | 20.2479 | 0.4938 | 12.3285
16:50 | Rx |  | -1.5 | 5.025 | 20.2489 | 0.49378 | 12.3286
16:51 | Rx |  | -1.5 | 5.025 | 20.2498 | 0.49375 | 12.3287
16:51 | Rx |  | -1.5 | 5.025 | 20.2508 | 0.49373 | 12.3288
16:51 | Rx |  | -1.5 | 5.025 | 20.2518 | 0.4937 | 12.329
16:51 | Rx |  | -1.5 | 5.025 | 20.2528 | 0.49368 | 12.3291
16:51 | Rx |  | -1.5 | 5.025 | 20.2538 | 0.49366 | 12.3292
16:51 | Rx |  | -1.5 | 5.025 | 20.2547 | 0.49363 | 12.3293
16:51 | Rx |  | -1.5 | 5.025 | 20.2557 | 0.49361 | 12.3294
16:51 | Rx |  | -1.5 | 5.025 | 20.2567 | 0.49358 | 12.3295
16:51 | Rx |  | -1.5 | 5.025 | 20.2577 | 0.49356 | 12.3296
16:51 | Rx |  | -1.5 | 5.025 | 20.2587 | 0.49353 | 12.3297
16:51 | Rx |  | -1.5 | 5.025 | 20.2596 | 0.49351 | 12.3299
16:51 | Rx |  | -1.5 | 5.025 | 20.2606 | 0.49348 | 12.33
16:51 | Rx |  | -1.5 | 5.025 | 20.2616 | 0.49346 | 12.3301
16:51 | Rx |  | -1.5 | 5.025 | 20.2626 | 0.49344 | 12.3302
16:51 | Rx |  | -1.5 | 5.025 | 20.2636 | 0.49341 | 12.3303
16:51 | Rx |  | -1.5 | 5.025 | 20.2645 | 0.49339 | 12.3304
16:51 | Rx |  | -1.5 | 5.025 | 20.2655 | 0.49336 | 12.3305
16:51 | Rx |  | -1.5 | 5.025 | 20.2665 | 0.49334 | 12.3306
16:51 | Rx |  | -1.5 | 5.025 | 20.2675 | 0.49331 | 12.3308
16:51 | Rx |  | -1.5 | 5.025 | 20.2685 | 0.49329 | 12.3309
16:51 | Rx |  | -1.5 | 5.025 | 20.2694 | 0.49326 | 12.331
16:51 | Rx |  | -1.5 | 5.025 | 20.2704 | 0.49324 | 12.3311
16:51 | Rx |  | -1.5 | 5.025 | 20.2714 | 0.49322 | 12.3312
16:51 | Rx |  | -1.5 | 5.025 | 20.2724 | 0.49319 | 12.3313
16:51 | Rx |  | -1.5 | 5.025 | 20.2733 | 0.49317 | 12.3314
16:51 | Rx |  | -1.5 | 5.025 | 20.2743 | 0.49314 | 12.3315
16:51 | Rx |  | -1.5 | 5.025 | 20.2753 | 0.49312 | 12.3317
16:51 | Rx |  | -1.5 | 5.025 | 20.2763 | 0.49309 | 12.3318
16:51 | Rx |  | -1.5 | 5.025 | 20.2773 | 0.49307 | 12.3319
16:51 | Tx |  | -21.25 | 5.025 | 20.2728 | 0.49318 | 12.3314
16:51 | Tx |  | -21.25 | 5.025 | 20.2683 | 0.49329 | 12.3308
16:51 | Tx |  | -21.25 | 5.025 | 20.2637 | 0.49341 | 12.3303
16:51 | Tx |  | -21.25 | 5.025 | 20.2592 | 0.49352 | 12.3298
16:51 | Tx |  | -21.25 | 5.025 | 20.2547 | 0.49363 | 12.3293
16:51 | Tx |  | -21.25 | 5.025 | 20.2502 | 0.49374 | 12.3288
16:51 | Tx |  | -21.25 | 5.025 | 20.2457 | 0.49386 | 12.3283
16:51 | Tx |  | -21.25 | 5.025 | 20.2412 | 0.49397 | 12.3277
16:51 | Tx |  | -21.25 | 5.025 | 20.2367 | 0.49408 | 12.3272
16:51 | Tx |  | -21.25 | 5.025 | 20.2322 | 0.4942 | 12.3267
16:51 | Tx |  | -21.25 | 5.025 | 20.2277 | 0.49431 | 12.3262
16:51 | Tx |  | -21.25 | 5.025 | 20.2232 | 0.49442 | 12.3257
16:51 | Tx |  | -21.25 | 5.025 | 20.2187 | 0.49453 | 12.3251
16:51 | Tx |  | -21.25 | 5.025 | 20.2142 | 0.49465 | 12.3246
16:51 | Tx |  | -21.25 | 5.025 | 20.2097 | 0.49476 | 12.3241
16:51 | Rx |  | -1.5 | 5.025 | 20.2106 | 0.49473 | 12.3242
16:51 | Rx |  | -1.5 | 5.025 | 20.2116 | 0.49471 | 12.3243
16:51 | Rx |  | -1.5 | 5.025 | 20.2126 | 0.49469 | 12.3244
16:51 | Rx |  | -1.5 | 5.025 | 20.2136 | 0.49466 | 12.3246
16:51 | Rx |  | -1.5 | 5.025 | 20.2146 | 0.49464 | 12.3247
16:51 | Rx |  | -1.5 | 5.025 | 20.2155 | 0.49461 | 12.3248
16:51 | Rx |  | -1.5 | 5.025 | 20.2165 | 0.49459 | 12.3249
16:51 | Rx |  | -1.5 | 5.025 | 20.2175 | 0.49456 | 12.325
16:51 | Rx |  | -1.5 | 5.025 | 20.2185 | 0.49454 | 12.3251
16:51 | Rx |  | -1.5 | 5.025 | 20.2195 | 0.49451 | 12.3252
16:51 | Rx |  | -1.5 | 5.025 | 20.2204 | 0.49449 | 12.3253
16:51 | Rx |  | -1.5 | 5.025 | 20.2214 | 0.49446 | 12.3255
16:51 | Rx |  | -1.5 | 5.025 | 20.2224 | 0.49444 | 12.3256
16:51 | Rx |  | -1.5 | 5.025 | 20.2234 | 0.49442 | 12.3257
16:51 | Rx |  | -1.5 | 5.025 | 20.2243 | 0.49439 | 12.3258
16:51 | Rx |  | -1.5 | 5.025 | 20.2253 | 0.49437 | 12.3259
16:52 | Rx |  | -1.5 | 5.025 | 20.2263 | 0.49434 | 12.326
16:52 | Rx |  | -1.5 | 5.025 | 20.2273 | 0.49432 | 12.3261
16:52 | Rx |  | -1.5 | 5.025 | 20.2283 | 0.49429 | 12.3263
16:52 | Rx |  | -1.5 | 5.025 | 20.2292 | 0.49427 | 12.3264
16:52 | Rx |  | -1.5 | 5.025 | 20.2302 | 0.49424 | 12.3265
16:52 | Rx |  | -1.5 | 5.025 | 20.2312 | 0.49422 | 12.3266
16:52 | Rx |  | -1.5 | 5.025 | 20.2322 | 0.4942 | 12.3267
16:52 | Rx |  | -1.5 | 5.025 | 20.2332 | 0.49417 | 12.3268
16:52 | Rx |  | -1.5 | 5.025 | 20.2341 | 0.49415 | 12.3269
16:52 | Rx |  | -1.5 | 5.025 | 20.2351 | 0.49412 | 12.327
16:52 | Rx |  | -1.5 | 5.025 | 20.2361 | 0.4941 | 12.3272
16:52 | Rx |  | -1.5 | 5.025 | 20.2371 | 0.49407 | 12.3273
16:52 | Rx |  | -1.5 | 5.025 | 20.2381 | 0.49405 | 12.3274
16:52 | Rx |  | -1.5 | 5.025 | 20.239 | 0.49402 | 12.3275
16:52 | Rx |  | -1.5 | 5.025 | 20.24 | 0.494 | 12.3276
16:52 | Rx |  | -1.5 | 5.025 | 20.241 | 0.49398 | 12.3277
16:52 | Rx |  | -1.5 | 5.025 | 20.242 | 0.49395 | 12.3278
16:52 | Rx |  | -1.5 | 5.025 | 20.243 | 0.49393 | 12.3279
16:52 | Rx |  | -1.5 | 5.025 | 20.2439 | 0.4939 | 12.3281
16:52 | Rx |  | -1.5 | 5.025 | 20.2449 | 0.49388 | 12.3282
16:52 | Rx |  | -1.5 | 5.025 | 20.2459 | 0.49385 | 12.3283
16:52 | Rx |  | -1.5 | 5.025 | 20.2469 | 0.49383 | 12.3284
16:52 | Rx |  | -1.5 | 5.025 | 20.2478 | 0.4938 | 12.3285
16:52 | Rx |  | -1.5 | 5.025 | 20.2488 | 0.49378 | 12.3286
16:52 | Rx |  | -1.5 | 5.025 | 20.2498 | 0.49375 | 12.3287
16:52 | Rx |  | -1.5 | 5.025 | 20.2508 | 0.49373 | 12.3288
16:52 | Rx |  | -1.5 | 5.025 | 20.2518 | 0.49371 | 12.329
16:52 | Rx |  | -1.5 | 5.025 | 20.2527 | 0.49368 | 12.3291
16:52 | Rx |  | -1.5 | 5.025 | 20.2537 | 0.49366 | 12.3292
16:52 | Tx |  | -21.25 | 5.025 | 20.2492 | 0.49377 | 12.3287
16:52 | Tx |  | -21.25 | 5.025 | 20.2447 | 0.49388 | 12.3281
16:52 | Tx |  | -21.25 | 5.025 | 20.2402 | 0.49399 | 12.3276
16:52 | Tx |  | -21.25 | 5.025 | 20.2357 | 0.49411 | 12.3271
16:52 | Tx |  | -21.25 | 5.025 | 20.2312 | 0.49422 | 12.3266
16:52 | Tx |  | -21.25 | 5.025 | 20.2267 | 0.49433 | 12.3261
16:52 | Tx |  | -21.25 | 5.025 | 20.2222 | 0.49445 | 12.3255
16:52 | Tx |  | -21.25 | 5.025 | 20.2177 | 0.49456 | 12.325
16:52 | Tx |  | -21.25 | 5.025 | 20.2132 | 0.49467 | 12.3245
16:52 | Tx |  | -21.25 | 5.025 | 20.2087 | 0.49478 | 12.324
16:52 | Tx |  | -21.25 | 5.025 | 20.2041 | 0.4949 | 12.3235
16:52 | Tx |  | -21.25 | 5.025 | 20.1996 | 0.49501 | 12.323
16:52 | Tx |  | -21.25 | 5.025 | 20.1951 | 0.49512 | 12.3224
16:52 | Tx |  | -21.25 | 5.025 | 20.1906 | 0.49523 | 12.3219
16:52 | Tx |  | -21.25 | 5.025 | 20.1861 | 0.49535 | 12.3214
16:52 | Rx |  | -1.5 | 5.025 | 20.1871 | 0.49532 | 12.3215
16:52 | Rx |  | -1.5 | 5.025 | 20.1881 | 0.4953 | 12.3216
16:52 | Rx |  | -1.5 | 5.025 | 20.1891 | 0.49527 | 12.3217
16:52 | Rx |  | -1.5 | 5.025 | 20.19 | 0.49525 | 12.3219
16:52 | Rx |  | -1.5 | 5.025 | 20.191 | 0.49522 | 12.322
16:52 | Rx |  | -1.5 | 5.025 | 20.192 | 0.4952 | 12.3221
16:52 | Rx |  | -1.5 | 5.025 | 20.193 | 0.49518 | 12.3222
16:52 | Rx |  | -1.5 | 5.025 | 20.194 | 0.49515 | 12.3223
16:52 | Rx |  | -1.5 | 5.025 | 20.1949 | 0.49513 | 12.3224
16:52 | Rx |  | -1.5 | 5.025 | 20.1959 | 0.4951 | 12.3225
16:52 | Rx |  | -1.5 | 5.025 | 20.1969 | 0.49508 | 12.3226
16:52 | Rx |  | -1.5 | 5.025 | 20.1979 | 0.49505 | 12.3228
16:52 | Rx |  | -1.5 | 5.025 | 20.1988 | 0.49503 | 12.3229
16:52 | Rx |  | -1.5 | 5.025 | 20.1998 | 0.495 | 12.323
16:52 | Rx |  | -1.5 | 5.025 | 20.2008 | 0.49498 | 12.3231
16:52 | Rx |  | -1.5 | 5.025 | 20.2018 | 0.49496 | 12.3232
16:53 | Rx |  | -1.5 | 5.025 | 20.2028 | 0.49493 | 12.3233
16:53 | Rx |  | -1.5 | 5.025 | 20.2037 | 0.49491 | 12.3234
16:53 | Rx |  | -1.5 | 5.025 | 20.2047 | 0.49488 | 12.3235
16:53 | Rx |  | -1.5 | 5.025 | 20.2057 | 0.49486 | 12.3237
16:53 | Rx |  | -1.5 | 5.025 | 20.2067 | 0.49483 | 12.3238
16:53 | Rx |  | -1.5 | 5.025 | 20.2077 | 0.49481 | 12.3239
16:53 | Rx |  | -1.5 | 5.025 | 20.2086 | 0.49478 | 12.324
16:53 | Rx |  | -1.5 | 5.025 | 20.2096 | 0.49476 | 12.3241
16:53 | Rx |  | -1.5 | 5.025 | 20.2106 | 0.49474 | 12.3242
16:53 | Rx |  | -1.5 | 5.025 | 20.2116 | 0.49471 | 12.3243
16:53 | Rx |  | -1.5 | 5.025 | 20.2126 | 0.49469 | 12.3244
16:53 | Rx |  | -1.5 | 5.025 | 20.2135 | 0.49466 | 12.3246
16:53 | Rx |  | -1.5 | 5.025 | 20.2145 | 0.49464 | 12.3247
16:53 | Rx |  | -1.5 | 5.025 | 20.2155 | 0.49461 | 12.3248
16:53 | Rx |  | -1.5 | 5.025 | 20.2165 | 0.49459 | 12.3249
16:53 | Rx |  | -1.5 | 5.025 | 20.2175 | 0.49456 | 12.325
16:53 | Rx |  | -1.5 | 5.025 | 20.2184 | 0.49454 | 12.3251
16:53 | Rx |  | -1.5 | 5.025 | 20.2194 | 0.49451 | 12.3252
16:53 | Rx |  | -1.5 | 5.025 | 20.2204 | 0.49449 | 12.3253
16:53 | Rx |  | -1.5 | 5.025 | 20.2214 | 0.49447 | 12.3255
16:53 | Rx |  | -1.5 | 5.025 | 20.2223 | 0.49444 | 12.3256
16:53 | Rx |  | -1.5 | 5.025 | 20.2233 | 0.49442 | 12.3257
16:53 | Rx |  | -1.5 | 5.025 | 20.2243 | 0.49439 | 12.3258
16:53 | Rx |  | -1.5 | 5.025 | 20.2253 | 0.49437 | 12.3259
16:53 | Rx |  | -1.5 | 5.025 | 20.2263 | 0.49434 | 12.326
16:53 | Rx |  | -1.5 | 5.025 | 20.2272 | 0.49432 | 12.3261
16:53 | Rx |  | -1.5 | 5.025 | 20.2282 | 0.49429 | 12.3262
16:53 | Rx |  | -1.5 | 5.025 | 20.2292 | 0.49427 | 12.3264
16:53 | Rx |  | -1.5 | 5.025 | 20.2302 | 0.49425 | 12.3265
16:53 | Tx |  | -21.25 | 5.025 | 20.2257 | 0.49436 | 12.326
16:53 | Tx |  | -21.25 | 5.025 | 20.2212 | 0.49447 | 12.3254
16:53 | Tx |  | -21.25 | 5.025 | 20.2167 | 0.49458 | 12.3249
16:53 | Tx |  | -21.25 | 5.025 | 20.2122 | 0.4947 | 12.3244
16:53 | Tx |  | -21.25 | 5.025 | 20.2076 | 0.49481 | 12.3239
16:53 | Tx |  | -21.25 | 5.025 | 20.2031 | 0.49492 | 12.3234
16:53 | Tx |  | -21.25 | 5.025 | 20.1986 | 0.49503 | 12.3228
16:53 | Tx |  | -21.25 | 5.025 | 20.1941 | 0.49515 | 12.3223
16:53 | Tx |  | -21.25 | 5.025 | 20.1896 | 0.49526 | 12.3218
16:53 | Tx |  | -21.25 | 5.025 | 20.1851 | 0.49537 | 12.3213
16:53 | Tx |  | -21.25 | 5.025 | 20.1806 | 0.49548 | 12.3208
16:53 | Tx |  | -21.25 | 5.025 | 20.1761 | 0.4956 | 12.3203
16:53 | Tx |  | -21.25 | 5.025 | 20.1716 | 0.49571 | 12.3197
16:53 | Tx |  | -21.25 | 5.025 | 20.1671 | 0.49582 | 12.3192
16:53 | Tx |  | -21.25 | 5.025 | 20.1626 | 0.49594 | 12.3187
16:53 | Rx |  | -1.5 | 5.025 | 20.1636 | 0.49591 | 12.3188
16:53 | Rx |  | -1.5 | 5.025 | 20.1645 | 0.49589 | 12.3189
16:53 | Rx |  | -1.5 | 5.025 | 20.1655 | 0.49586 | 12.319
16:53 | Rx |  | -1.5 | 5.025 | 20.1665 | 0.49584 | 12.3191
16:53 | Rx |  | -1.5 | 5.025 | 20.1675 | 0.49581 | 12.3193
16:53 | Rx |  | -1.5 | 5.025 | 20.1685 | 0.49579 | 12.3194
16:53 | Rx |  | -1.5 | 5.025 | 20.1694 | 0.49576 | 12.3195
16:53 | Rx |  | -1.5 | 5.025 | 20.1704 | 0.49574 | 12.3196
16:53 | Rx |  | -1.5 | 5.025 | 20.1714 | 0.49572 | 12.3197
16:53 | Rx |  | -1.5 | 5.025 | 20.1724 | 0.49569 | 12.3198
16:53 | Rx |  | -1.5 | 5.025 | 20.1733 | 0.49567 | 12.3199
16:53 | Rx |  | -1.5 | 5.025 | 20.1743 | 0.49564 | 12.32
16:53 | Rx |  | -1.5 | 5.025 | 20.1753 | 0.49562 | 12.3202
16:53 | Rx |  | -1.5 | 5.025 | 20.1763 | 0.49559 | 12.3203
16:53 | Rx |  | -1.5 | 5.025 | 20.1773 | 0.49557 | 12.3204
16:53 | Rx |  | -1.5 | 5.025 | 20.1782 | 0.49554 | 12.3205
16:54 | Rx |  | -1.5 | 5.025 | 20.1792 | 0.49552 | 12.3206
16:54 | Rx |  | -1.5 | 5.025 | 20.1802 | 0.49549 | 12.3207
16:54 | Rx |  | -1.5 | 5.025 | 20.1812 | 0.49547 | 12.3208
16:54 | Rx |  | -1.5 | 5.025 | 20.1822 | 0.49545 | 12.3209
16:54 | Rx |  | -1.5 | 5.025 | 20.1831 | 0.49542 | 12.3211
16:54 | Rx |  | -1.5 | 5.025 | 20.1841 | 0.4954 | 12.3212
16:54 | Rx |  | -1.5 | 5.025 | 20.1851 | 0.49537 | 12.3213
16:54 | Rx |  | -1.5 | 5.025 | 20.1861 | 0.49535 | 12.3214
16:54 | Rx |  | -1.5 | 5.025 | 20.1871 | 0.49532 | 12.3215
16:54 | Rx |  | -1.5 | 5.025 | 20.188 | 0.4953 | 12.3216
16:54 | Rx |  | -1.5 | 5.025 | 20.189 | 0.49527 | 12.3217
16:54 | Rx |  | -1.5 | 5.025 | 20.19 | 0.49525 | 12.3218
16:54 | Rx |  | -1.5 | 5.025 | 20.191 | 0.49523 | 12.322
16:54 | Rx |  | -1.5 | 5.025 | 20.192 | 0.4952 | 12.3221
16:54 | Rx |  | -1.5 | 5.025 | 20.1929 | 0.49518 | 12.3222
16:54 | Rx |  | -1.5 | 5.025 | 20.1939 | 0.49515 | 12.3223
16:54 | Rx |  | -1.5 | 5.025 | 20.1949 | 0.49513 | 12.3224
16:54 | Rx |  | -1.5 | 5.025 | 20.1959 | 0.4951 | 12.3225
16:54 | Rx |  | -1.5 | 5.025 | 20.1968 | 0.49508 | 12.3226
16:54 | Rx |  | -1.5 | 5.025 | 20.1978 | 0.49505 | 12.3228
16:54 | Rx |  | -1.5 | 5.025 | 20.1988 | 0.49503 | 12.3229
16:54 | Rx |  | -1.5 | 5.025 | 20.1998 | 0.49501 | 12.323
16:54 | Rx |  | -1.5 | 5.025 | 20.2008 | 0.49498 | 12.3231
16:54 | Rx |  | -1.5 | 5.025 | 20.2017 | 0.49496 | 12.3232
16:54 | Rx |  | -1.5 | 5.025 | 20.2027 | 0.49493 | 12.3233
16:54 | Rx |  | -1.5 | 5.025 | 20.2037 | 0.49491 | 12.3234
16:54 | Rx |  | -1.5 | 5.025 | 20.2047 | 0.49488 | 12.3235
16:54 | Rx |  | -1.5 | 5.025 | 20.2057 | 0.49486 | 12.3237
16:54 | Rx |  | -1.5 | 5.025 | 20.2066 | 0.49483 | 12.3238
16:54 | Tx |  | -21.25 | 5.025 | 20.2021 | 0.49495 | 12.3232
16:54 | Tx |  | -21.25 | 5.025 | 20.1976 | 0.49506 | 12.3227
16:54 | Tx |  | -21.25 | 5.025 | 20.1931 | 0.49517 | 12.3222
16:54 | Tx |  | -21.25 | 5.025 | 20.1886 | 0.49528 | 12.3217
16:54 | Tx |  | -21.25 | 5.025 | 20.1841 | 0.4954 | 12.3212
16:54 | Tx |  | -21.25 | 5.025 | 20.1796 | 0.49551 | 12.3207
16:54 | Tx |  | -21.25 | 5.025 | 20.1751 | 0.49562 | 12.3201
16:54 | Tx |  | -21.25 | 5.025 | 20.1706 | 0.49574 | 12.3196
16:54 | Tx |  | -21.25 | 5.025 | 20.1661 | 0.49585 | 12.3191
16:54 | Tx |  | -21.25 | 5.025 | 20.1616 | 0.49596 | 12.3186
16:54 | Tx |  | -21.25 | 5.025 | 20.1571 | 0.49607 | 12.3181
16:54 | Tx |  | -21.25 | 5.025 | 20.1526 | 0.49619 | 12.3175
16:54 | Tx |  | -21.25 | 5.025 | 20.148 | 0.4963 | 12.317
16:54 | Tx |  | -21.25 | 5.025 | 20.1435 | 0.49641 | 12.3165
16:54 | Tx |  | -21.25 | 5.025 | 20.139 | 0.49652 | 12.316
16:54 | Rx |  | -1.5 | 5.025 | 20.14 | 0.4965 | 12.3161
16:54 | Rx |  | -1.5 | 5.025 | 20.141 | 0.49648 | 12.3162
16:54 | Rx |  | -1.5 | 5.025 | 20.142 | 0.49645 | 12.3163
16:54 | Rx |  | -1.5 | 5.025 | 20.143 | 0.49643 | 12.3164
16:54 | Rx |  | -1.5 | 5.025 | 20.1439 | 0.4964 | 12.3166
16:54 | Rx |  | -1.5 | 5.025 | 20.1449 | 0.49638 | 12.3167
16:54 | Rx |  | -1.5 | 5.025 | 20.1459 | 0.49635 | 12.3168
16:54 | Rx |  | -1.5 | 5.025 | 20.1469 | 0.49633 | 12.3169
16:54 | Rx |  | -1.5 | 5.025 | 20.1478 | 0.4963 | 12.317
16:54 | Rx |  | -1.5 | 5.025 | 20.1488 | 0.49628 | 12.3171
16:54 | Rx |  | -1.5 | 5.025 | 20.1498 | 0.49625 | 12.3172
16:54 | Rx |  | -1.5 | 5.025 | 20.1508 | 0.49623 | 12.3173
16:54 | Rx |  | -1.5 | 5.025 | 20.1518 | 0.49621 | 12.3175
16:54 | Rx |  | -1.5 | 5.025 | 20.1527 | 0.49618 | 12.3176
16:54 | Rx |  | -1.5 | 5.025 | 20.1537 | 0.49616 | 12.3177
16:54 | Rx |  | -1.5 | 5.025 | 20.1547 | 0.49613 | 12.3178
16:55 | Rx |  | -1.5 | 5.025 | 20.1557 | 0.49611 | 12.3179
16:55 | Rx |  | -1.5 | 5.025 | 20.1567 | 0.49608 | 12.318
16:55 | Rx |  | -1.5 | 5.025 | 20.1576 | 0.49606 | 12.3181
16:55 | Rx |  | -1.5 | 5.025 | 20.1586 | 0.49603 | 12.3182
16:55 | Rx |  | -1.5 | 5.025 | 20.1596 | 0.49601 | 12.3184
16:55 | Rx |  | -1.5 | 5.025 | 20.1606 | 0.49599 | 12.3185
16:55 | Rx |  | -1.5 | 5.025 | 20.1616 | 0.49596 | 12.3186
16:55 | Rx |  | -1.5 | 5.025 | 20.1625 | 0.49594 | 12.3187
16:55 | Rx |  | -1.5 | 5.025 | 20.1635 | 0.49591 | 12.3188
16:55 | Rx |  | -1.5 | 5.025 | 20.1645 | 0.49589 | 12.3189
16:55 | Rx |  | -1.5 | 5.025 | 20.1655 | 0.49586 | 12.319
16:55 | Rx |  | -1.5 | 5.025 | 20.1665 | 0.49584 | 12.3191
16:55 | Rx |  | -1.5 | 5.025 | 20.1674 | 0.49581 | 12.3193
16:55 | Rx |  | -1.5 | 5.025 | 20.1684 | 0.49579 | 12.3194
16:55 | Rx |  | -1.5 | 5.025 | 20.1694 | 0.49577 | 12.3195
16:55 | Rx |  | -1.5 | 5.025 | 20.1704 | 0.49574 | 12.3196
16:55 | Rx |  | -1.5 | 5.025 | 20.1713 | 0.49572 | 12.3197
16:55 | Rx |  | -1.5 | 5.025 | 20.1723 | 0.49569 | 12.3198
16:55 | Rx |  | -1.5 | 5.025 | 20.1733 | 0.49567 | 12.3199
16:55 | Rx |  | -1.5 | 5.025 | 20.1743 | 0.49564 | 12.32
16:55 | Rx |  | -1.5 | 5.025 | 20.1753 | 0.49562 | 12.3202
16:55 | Rx |  | -1.5 | 5.025 | 20.1762 | 0.49559 | 12.3203
16:55 | Rx |  | -1.5 | 5.025 | 20.1772 | 0.49557 | 12.3204
16:55 | Rx |  | -1.5 | 5.025 | 20.1782 | 0.49554 | 12.3205
16:55 | Rx |  | -1.5 | 5.025 | 20.1792 | 0.49552 | 12.3206
16:55 | Rx |  | -1.5 | 5.025 | 20.1802 | 0.4955 | 12.3207
16:55 | Rx |  | -1.5 | 5.025 | 20.1811 | 0.49547 | 12.3208
16:55 | Rx |  | -1.5 | 5.025 | 20.1821 | 0.49545 | 12.3209
16:55 | Rx |  | -1.5 | 5.025 | 20.1831 | 0.49542 | 12.3211
16:55 | Tx |  | -21.25 | 5.025 | 20.1786 | 0.49554 | 12.3205
16:55 | Tx |  | -21.25 | 5.025 | 20.1741 | 0.49565 | 12.32
16:55 | Tx |  | -21.25 | 5.025 | 20.1696 | 0.49576 | 12.3195
16:55 | Tx |  | -21.25 | 5.025 | 20.1651 | 0.49587 | 12.319
16:55 | Tx |  | -21.25 | 5.025 | 20.1606 | 0.49599 | 12.3185
16:55 | Tx |  | -21.25 | 5.025 | 20.1561 | 0.4961 | 12.3179
16:55 | Tx |  | -21.25 | 5.025 | 20.1515 | 0.49621 | 12.3174
16:55 | Tx |  | -21.25 | 5.025 | 20.147 | 0.49632 | 12.3169
16:55 | Tx |  | -21.25 | 5.025 | 20.1425 | 0.49644 | 12.3164
16:55 | Tx |  | -21.25 | 5.025 | 20.138 | 0.49655 | 12.3159
16:55 | Tx |  | -21.25 | 5.025 | 20.1335 | 0.49666 | 12.3154
16:55 | Tx |  | -21.25 | 5.025 | 20.129 | 0.49677 | 12.3148
16:55 | Tx |  | -21.25 | 5.025 | 20.1245 | 0.49689 | 12.3143
16:55 | Tx |  | -21.25 | 5.025 | 20.12 | 0.497 | 12.3138
16:55 | Tx |  | -21.25 | 5.025 | 20.1155 | 0.49711 | 12.3133
16:55 | Rx |  | -1.5 | 5.025 | 20.1165 | 0.49709 | 12.3134
16:55 | Rx |  | -1.5 | 5.025 | 20.1175 | 0.49706 | 12.3135
16:55 | Rx |  | -1.5 | 5.025 | 20.1184 | 0.49704 | 12.3136
16:55 | Rx |  | -1.5 | 5.025 | 20.1194 | 0.49701 | 12.3137
16:55 | Rx |  | -1.5 | 5.025 | 20.1204 | 0.49699 | 12.3138
16:55 | Rx |  | -1.5 | 5.025 | 20.1214 | 0.49697 | 12.314
16:55 | Rx |  | -1.5 | 5.025 | 20.1223 | 0.49694 | 12.3141
16:55 | Rx |  | -1.5 | 5.025 | 20.1233 | 0.49692 | 12.3142
16:55 | Rx |  | -1.5 | 5.025 | 20.1243 | 0.49689 | 12.3143
16:55 | Rx |  | -1.5 | 5.025 | 20.1253 | 0.49687 | 12.3144
16:55 | Rx |  | -1.5 | 5.025 | 20.1263 | 0.49684 | 12.3145
16:55 | Rx |  | -1.5 | 5.025 | 20.1272 | 0.49682 | 12.3146
16:55 | Rx |  | -1.5 | 5.025 | 20.1282 | 0.49679 | 12.3147
16:55 | Rx |  | -1.5 | 5.025 | 20.1292 | 0.49677 | 12.3149
16:55 | Rx |  | -1.5 | 5.025 | 20.1302 | 0.49675 | 12.315
16:55 | Rx |  | -1.5 | 5.025 | 20.1312 | 0.49672 | 12.3151
16:56 | Rx |  | -1.5 | 5.025 | 20.1321 | 0.4967 | 12.3152
16:56 | Rx |  | -1.5 | 5.025 | 20.1331 | 0.49667 | 12.3153
16:56 | Rx |  | -1.5 | 5.025 | 20.1341 | 0.49665 | 12.3154
16:56 | Rx |  | -1.5 | 5.025 | 20.1351 | 0.49662 | 12.3155
16:56 | Rx |  | -1.5 | 5.025 | 20.1361 | 0.4966 | 12.3156
16:56 | Rx |  | -1.5 | 5.025 | 20.137 | 0.49657 | 12.3158
16:56 | Rx |  | -1.5 | 5.025 | 20.138 | 0.49655 | 12.3159
16:56 | Rx |  | -1.5 | 5.025 | 20.139 | 0.49653 | 12.316
16:56 | Rx |  | -1.5 | 5.025 | 20.14 | 0.4965 | 12.3161
16:56 | Rx |  | -1.5 | 5.025 | 20.141 | 0.49648 | 12.3162
16:56 | Rx |  | -1.5 | 5.025 | 20.1419 | 0.49645 | 12.3163
16:56 | Rx |  | -1.5 | 5.025 | 20.1429 | 0.49643 | 12.3164
16:56 | Rx |  | -1.5 | 5.025 | 20.1439 | 0.4964 | 12.3165
16:56 | Rx |  | -1.5 | 5.025 | 20.1449 | 0.49638 | 12.3167
16:56 | Rx |  | -1.5 | 5.025 | 20.1458 | 0.49635 | 12.3168
16:56 | Rx |  | -1.5 | 5.025 | 20.1468 | 0.49633 | 12.3169
16:56 | Rx |  | -1.5 | 5.025 | 20.1478 | 0.4963 | 12.317
16:56 | Rx |  | -1.5 | 5.025 | 20.1488 | 0.49628 | 12.3171
16:56 | Rx |  | -1.5 | 5.025 | 20.1498 | 0.49626 | 12.3172
16:56 | Rx |  | -1.5 | 5.025 | 20.1507 | 0.49623 | 12.3173
16:56 | Rx |  | -1.5 | 5.025 | 20.1517 | 0.49621 | 12.3174
16:56 | Rx |  | -1.5 | 5.025 | 20.1527 | 0.49618 | 12.3176
16:56 | Rx |  | -1.5 | 5.025 | 20.1537 | 0.49616 | 12.3177
16:56 | Rx |  | -1.5 | 5.025 | 20.1547 | 0.49613 | 12.3178
16:56 | Rx |  | -1.5 | 5.025 | 20.1556 | 0.49611 | 12.3179
16:56 | Rx |  | -1.5 | 5.025 | 20.1566 | 0.49608 | 12.318
16:56 | Rx |  | -1.5 | 5.025 | 20.1576 | 0.49606 | 12.3181
16:56 | Rx |  | -1.5 | 5.025 | 20.1586 | 0.49604 | 12.3182
16:56 | Rx |  | -1.5 | 5.025 | 20.1596 | 0.49601 | 12.3183
16:56 | Tx |  | -21.25 | 5.025 | 20.155 | 0.49612 | 12.3178
16:56 | Tx |  | -21.25 | 5.025 | 20.1505 | 0.49624 | 12.3173
16:56 | Tx |  | -21.25 | 5.025 | 20.146 | 0.49635 | 12.3168
16:56 | Tx |  | -21.25 | 5.025 | 20.1415 | 0.49646 | 12.3163
16:56 | Tx |  | -21.25 | 5.025 | 20.137 | 0.49657 | 12.3158
16:56 | Tx |  | -21.25 | 5.025 | 20.1325 | 0.49669 | 12.3152
16:56 | Tx |  | -21.25 | 5.025 | 20.128 | 0.4968 | 12.3147
16:56 | Tx |  | -21.25 | 5.025 | 20.1235 | 0.49691 | 12.3142
16:56 | Tx |  | -21.25 | 5.025 | 20.119 | 0.49703 | 12.3137
16:56 | Tx |  | -21.25 | 5.025 | 20.1145 | 0.49714 | 12.3132
16:56 | Tx |  | -21.25 | 5.025 | 20.11 | 0.49725 | 12.3126
16:56 | Tx |  | -21.25 | 5.025 | 20.1055 | 0.49736 | 12.3121
16:56 | Tx |  | -21.25 | 5.025 | 20.101 | 0.49748 | 12.3116
16:56 | Tx |  | -21.25 | 5.025 | 20.0965 | 0.49759 | 12.3111
16:56 | Tx |  | -21.25 | 5.025 | 20.092 | 0.4977 | 12.3106
16:56 | Rx |  | -1.5 | 5.025 | 20.0929 | 0.49768 | 12.3107
16:56 | Rx |  | -1.5 | 5.025 | 20.0939 | 0.49765 | 12.3108
16:56 | Rx |  | -1.5 | 5.025 | 20.0949 | 0.49763 | 12.3109
16:56 | Rx |  | -1.5 | 5.025 | 20.0959 | 0.4976 | 12.311
16:56 | Rx |  | -1.5 | 5.025 | 20.0968 | 0.49758 | 12.3111
16:56 | Rx |  | -1.5 | 5.025 | 20.0978 | 0.49755 | 12.3113
16:56 | Rx |  | -1.5 | 5.025 | 20.0988 | 0.49753 | 12.3114
16:56 | Rx |  | -1.5 | 5.025 | 20.0998 | 0.49751 | 12.3115
16:56 | Rx |  | -1.5 | 5.025 | 20.1008 | 0.49748 | 12.3116
16:56 | Rx |  | -1.5 | 5.025 | 20.1017 | 0.49746 | 12.3117
16:56 | Rx |  | -1.5 | 5.025 | 20.1027 | 0.49743 | 12.3118
16:56 | Rx |  | -1.5 | 5.025 | 20.1037 | 0.49741 | 12.3119
16:56 | Rx |  | -1.5 | 5.025 | 20.1047 | 0.49738 | 12.312
16:56 | Rx |  | -1.5 | 5.025 | 20.1057 | 0.49736 | 12.3122
16:56 | Rx |  | -1.5 | 5.025 | 20.1066 | 0.49733 | 12.3123
16:56 | Rx |  | -1.5 | 5.025 | 20.1076 | 0.49731 | 12.3124
16:57 | Rx |  | -1.5 | 5.025 | 20.1086 | 0.49729 | 12.3125
16:57 | Rx |  | -1.5 | 5.025 | 20.1096 | 0.49726 | 12.3126
16:57 | Rx |  | -1.5 | 5.025 | 20.1106 | 0.49724 | 12.3127
16:57 | Rx |  | -1.5 | 5.025 | 20.1115 | 0.49721 | 12.3128
16:57 | Rx |  | -1.5 | 5.025 | 20.1125 | 0.49719 | 12.3129
16:57 | Rx |  | -1.5 | 5.025 | 20.1135 | 0.49716 | 12.3131
16:57 | Rx |  | -1.5 | 5.025 | 20.1145 | 0.49714 | 12.3132
16:57 | Rx |  | -1.5 | 5.025 | 20.1155 | 0.49711 | 12.3133
16:57 | Rx |  | -1.5 | 5.025 | 20.1164 | 0.49709 | 12.3134
16:57 | Rx |  | -1.5 | 5.025 | 20.1174 | 0.49706 | 12.3135
16:57 | Rx |  | -1.5 | 5.025 | 20.1184 | 0.49704 | 12.3136
16:57 | Rx |  | -1.5 | 5.025 | 20.1194 | 0.49702 | 12.3137
16:57 | Rx |  | -1.5 | 5.025 | 20.1203 | 0.49699 | 12.3138
16:57 | Rx |  | -1.5 | 5.025 | 20.1213 | 0.49697 | 12.314
16:57 | Rx |  | -1.5 | 5.025 | 20.1223 | 0.49694 | 12.3141
16:57 | Rx |  | -1.5 | 5.025 | 20.1233 | 0.49692 | 12.3142
16:57 | Rx |  | -1.5 | 5.025 | 20.1243 | 0.49689 | 12.3143
16:57 | Rx |  | -1.5 | 5.025 | 20.1252 | 0.49687 | 12.3144
16:57 | Rx |  | -1.5 | 5.025 | 20.1262 | 0.49684 | 12.3145
16:57 | Rx |  | -1.5 | 5.025 | 20.1272 | 0.49682 | 12.3146
16:57 | Rx |  | -1.5 | 5.025 | 20.1282 | 0.4968 | 12.3147
16:57 | Rx |  | -1.5 | 5.025 | 20.1292 | 0.49677 | 12.3149
16:57 | Rx |  | -1.5 | 5.025 | 20.1301 | 0.49675 | 12.315
16:57 | Rx |  | -1.5 | 5.025 | 20.1311 | 0.49672 | 12.3151
16:57 | Rx |  | -1.5 | 5.025 | 20.1321 | 0.4967 | 12.3152
16:57 | Rx |  | -1.5 | 5.025 | 20.1331 | 0.49667 | 12.3153
16:57 | Rx |  | -1.5 | 5.025 | 20.1341 | 0.49665 | 12.3154
16:57 | Rx |  | -1.5 | 5.025 | 20.135 | 0.49662 | 12.3155
16:57 | Rx |  | -1.5 | 5.025 | 20.136 | 0.4966 | 12.3156
16:57 | Tx |  | -21.25 | 5.025 | 20.1315 | 0.49671 | 12.3151
16:57 | Tx |  | -21.25 | 5.025 | 20.127 | 0.49682 | 12.3146
16:57 | Tx |  | -21.25 | 5.025 | 20.1225 | 0.49694 | 12.3141
16:57 | Tx |  | -21.25 | 5.025 | 20.118 | 0.49705 | 12.3136
16:57 | Tx |  | -21.25 | 5.025 | 20.1135 | 0.49716 | 12.3131
16:57 | Tx |  | -21.25 | 5.025 | 20.109 | 0.49728 | 12.3125
16:57 | Tx |  | -21.25 | 5.025 | 20.1045 | 0.49739 | 12.312
16:57 | Tx |  | -21.25 | 5.025 | 20.1 | 0.4975 | 12.3115
16:57 | Tx |  | -21.25 | 5.025 | 20.0955 | 0.49761 | 12.311
16:57 | Tx |  | -21.25 | 5.025 | 20.0909 | 0.49773 | 12.3105
16:57 | Tx |  | -21.25 | 5.025 | 20.0864 | 0.49784 | 12.3099
16:57 | Tx |  | -21.25 | 5.025 | 20.0819 | 0.49795 | 12.3094
16:57 | Tx |  | -21.25 | 5.025 | 20.0774 | 0.49806 | 12.3089
16:57 | Tx |  | -21.25 | 5.025 | 20.0729 | 0.49818 | 12.3084
16:57 | Tx |  | -21.25 | 5.025 | 20.0684 | 0.49829 | 12.3079
16:57 | Rx |  | -1.5 | 5.025 | 20.0694 | 0.49827 | 12.308
16:57 | Rx |  | -1.5 | 5.025 | 20.0704 | 0.49824 | 12.3081
16:57 | Rx |  | -1.5 | 5.025 | 20.0713 | 0.49822 | 12.3082
16:57 | Rx |  | -1.5 | 5.025 | 20.0723 | 0.49819 | 12.3083
16:57 | Rx |  | -1.5 | 5.025 | 20.0733 | 0.49817 | 12.3084
16:57 | Rx |  | -1.5 | 5.025 | 20.0743 | 0.49814 | 12.3085
16:57 | Rx |  | -1.5 | 5.025 | 20.0753 | 0.49812 | 12.3087
16:57 | Rx |  | -1.5 | 5.025 | 20.0762 | 0.49809 | 12.3088
16:57 | Rx |  | -1.5 | 5.025 | 20.0772 | 0.49807 | 12.3089
16:57 | Rx |  | -1.5 | 5.025 | 20.0782 | 0.49804 | 12.309
16:57 | Rx |  | -1.5 | 5.025 | 20.0792 | 0.49802 | 12.3091
16:57 | Rx |  | -1.5 | 5.025 | 20.0802 | 0.498 | 12.3092
16:57 | Rx |  | -1.5 | 5.025 | 20.0811 | 0.49797 | 12.3093
16:57 | Rx |  | -1.5 | 5.025 | 20.0821 | 0.49795 | 12.3094
16:57 | Rx |  | -1.5 | 5.025 | 20.0831 | 0.49792 | 12.3096
16:57 | Rx |  | -1.5 | 5.025 | 20.0841 | 0.4979 | 12.3097
16:58 | Rx |  | -1.5 | 5.025 | 20.0851 | 0.49787 | 12.3098
16:58 | Rx |  | -1.5 | 5.025 | 20.086 | 0.49785 | 12.3099
16:58 | Rx |  | -1.5 | 5.025 | 20.087 | 0.49782 | 12.31
16:58 | Rx |  | -1.5 | 5.025 | 20.088 | 0.4978 | 12.3101
16:58 | Rx |  | -1.5 | 5.025 | 20.089 | 0.49778 | 12.3102
16:58 | Rx |  | -1.5 | 5.025 | 20.09 | 0.49775 | 12.3103
16:58 | Rx |  | -1.5 | 5.025 | 20.0909 | 0.49773 | 12.3105
16:58 | Rx |  | -1.5 | 5.025 | 20.0919 | 0.4977 | 12.3106
16:58 | Rx |  | -1.5 | 5.025 | 20.0929 | 0.49768 | 12.3107
16:58 | Rx |  | -1.5 | 5.025 | 20.0939 | 0.49765 | 12.3108
16:58 | Rx |  | -1.5 | 5.025 | 20.0948 | 0.49763 | 12.3109
16:58 | Rx |  | -1.5 | 5.025 | 20.0958 | 0.4976 | 12.311
16:58 | Rx |  | -1.5 | 5.025 | 20.0968 | 0.49758 | 12.3111
16:58 | Rx |  | -1.5 | 5.025 | 20.0978 | 0.49756 | 12.3112
16:58 | Rx |  | -1.5 | 5.025 | 20.0988 | 0.49753 | 12.3114
16:58 | Rx |  | -1.5 | 5.025 | 20.0997 | 0.49751 | 12.3115
16:58 | Rx |  | -1.5 | 5.025 | 20.1007 | 0.49748 | 12.3116
16:58 | Rx |  | -1.5 | 5.025 | 20.1017 | 0.49746 | 12.3117
16:58 | Rx |  | -1.5 | 5.025 | 20.1027 | 0.49743 | 12.3118
16:58 | Rx |  | -1.5 | 5.025 | 20.1037 | 0.49741 | 12.3119
16:58 | Rx |  | -1.5 | 5.025 | 20.1046 | 0.49738 | 12.312
16:58 | Rx |  | -1.5 | 5.025 | 20.1056 | 0.49736 | 12.3121
16:58 | Rx |  | -1.5 | 5.025 | 20.1066 | 0.49734 | 12.3123
16:58 | Rx |  | -1.5 | 5.025 | 20.1076 | 0.49731 | 12.3124
16:58 | Rx |  | -1.5 | 5.025 | 20.1086 | 0.49729 | 12.3125
16:58 | Rx |  | -1.5 | 5.025 | 20.1095 | 0.49726 | 12.3126
16:58 | Rx |  | -1.5 | 5.025 | 20.1105 | 0.49724 | 12.3127
16:58 | Rx |  | -1.5 | 5.025 | 20.1115 | 0.49721 | 12.3128
16:58 | Rx |  | -1.5 | 5.025 | 20.1125 | 0.49719 | 12.3129
16:58 | Tx |  | -21.25 | 5.025 | 20.108 | 0.4973 | 12.3124
16:58 | Tx |  | -21.25 | 5.025 | 20.1035 | 0.49741 | 12.3119
16:58 | Tx |  | -21.25 | 5.025 | 20.099 | 0.49753 | 12.3114
16:58 | Tx |  | -21.25 | 5.025 | 20.0944 | 0.49764 | 12.3109
16:58 | Tx |  | -21.25 | 5.025 | 20.0899 | 0.49775 | 12.3103
16:58 | Tx |  | -21.25 | 5.025 | 20.0854 | 0.49786 | 12.3098
16:58 | Tx |  | -21.25 | 5.025 | 20.0809 | 0.49798 | 12.3093
16:58 | Tx |  | -21.25 | 5.025 | 20.0764 | 0.49809 | 12.3088
16:58 | Tx |  | -21.25 | 5.025 | 20.0719 | 0.4982 | 12.3083
16:58 | Tx |  | -21.25 | 5.025 | 20.0674 | 0.49831 | 12.3078
16:58 | Tx |  | -21.25 | 5.025 | 20.0629 | 0.49843 | 12.3072
16:58 | Tx |  | -21.25 | 5.025 | 20.0584 | 0.49854 | 12.3067
16:58 | Tx |  | -21.25 | 5.025 | 20.0539 | 0.49865 | 12.3062
16:58 | Tx |  | -21.25 | 5.025 | 20.0494 | 0.49877 | 12.3057
16:58 | Tx |  | -21.25 | 5.025 | 20.0449 | 0.49888 | 12.3052
16:58 | Rx |  | -1.5 | 5.025 | 20.0458 | 0.49885 | 12.3053
16:58 | Rx |  | -1.5 | 5.025 | 20.0468 | 0.49883 | 12.3054
16:58 | Rx |  | -1.5 | 5.025 | 20.0478 | 0.4988 | 12.3055
16:58 | Rx |  | -1.5 | 5.025 | 20.0488 | 0.49878 | 12.3056
16:58 | Rx |  | -1.5 | 5.025 | 20.0498 | 0.49876 | 12.3057
16:58 | Rx |  | -1.5 | 5.025 | 20.0507 | 0.49873 | 12.3058
16:58 | Rx |  | -1.5 | 5.025 | 20.0517 | 0.49871 | 12.3059
16:58 | Rx |  | -1.5 | 5.025 | 20.0527 | 0.49868 | 12.3061
16:58 | Rx |  | -1.5 | 5.025 | 20.0537 | 0.49866 | 12.3062
16:58 | Rx |  | -1.5 | 5.025 | 20.0547 | 0.49863 | 12.3063
16:58 | Rx |  | -1.5 | 5.025 | 20.0556 | 0.49861 | 12.3064
16:58 | Rx |  | -1.5 | 5.025 | 20.0566 | 0.49858 | 12.3065
16:58 | Rx |  | -1.5 | 5.025 | 20.0576 | 0.49856 | 12.3066
16:58 | Rx |  | -1.5 | 5.025 | 20.0586 | 0.49854 | 12.3067
16:58 | Rx |  | -1.5 | 5.025 | 20.0596 | 0.49851 | 12.3068
16:58 | Rx |  | -1.5 | 5.025 | 20.0605 | 0.49849 | 12.307
16:59 | Rx |  | -1.5 | 5.025 | 20.0615 | 0.49846 | 12.3071
16:59 | Rx |  | -1.5 | 5.025 | 20.0625 | 0.49844 | 12.3072
16:59 | Rx |  | -1.5 | 5.025 | 20.0635 | 0.49841 | 12.3073
16:59 | Rx |  | -1.5 | 5.025 | 20.0645 | 0.49839 | 12.3074
16:59 | Rx |  | -1.5 | 5.025 | 20.0654 | 0.49836 | 12.3075
16:59 | Rx |  | -1.5 | 5.025 | 20.0664 | 0.49834 | 12.3076
16:59 | Rx |  | -1.5 | 5.025 | 20.0674 | 0.49832 | 12.3077
16:59 | Rx |  | -1.5 | 5.025 | 20.0684 | 0.49829 | 12.3079
16:59 | Rx |  | -1.5 | 5.025 | 20.0693 | 0.49827 | 12.308
16:59 | Rx |  | -1.5 | 5.025 | 20.0703 | 0.49824 | 12.3081
16:59 | Rx |  | -1.5 | 5.025 | 20.0713 | 0.49822 | 12.3082
16:59 | Rx |  | -1.5 | 5.025 | 20.0723 | 0.49819 | 12.3083
16:59 | Rx |  | -1.5 | 5.025 | 20.0733 | 0.49817 | 12.3084
16:59 | Rx |  | -1.5 | 5.025 | 20.0742 | 0.49814 | 12.3085
16:59 | Rx |  | -1.5 | 5.025 | 20.0752 | 0.49812 | 12.3087
16:59 | Rx |  | -1.5 | 5.025 | 20.0762 | 0.49809 | 12.3088
16:59 | Rx |  | -1.5 | 5.025 | 20.0772 | 0.49807 | 12.3089
16:59 | Rx |  | -1.5 | 5.025 | 20.0782 | 0.49805 | 12.309
16:59 | Rx |  | -1.5 | 5.025 | 20.0791 | 0.49802 | 12.3091
16:59 | Rx |  | -1.5 | 5.025 | 20.0801 | 0.498 | 12.3092
16:59 | Rx |  | -1.5 | 5.025 | 20.0811 | 0.49797 | 12.3093
16:59 | Rx |  | -1.5 | 5.025 | 20.0821 | 0.49795 | 12.3094
16:59 | Rx |  | -1.5 | 5.025 | 20.0831 | 0.49792 | 12.3096
16:59 | Rx |  | -1.5 | 5.025 | 20.084 | 0.4979 | 12.3097
16:59 | Rx |  | -1.5 | 5.025 | 20.085 | 0.49787 | 12.3098
16:59 | Rx |  | -1.5 | 5.025 | 20.086 | 0.49785 | 12.3099
16:59 | Rx |  | -1.5 | 5.025 | 20.087 | 0.49783 | 12.31
16:59 | Rx |  | -1.5 | 5.025 | 20.088 | 0.4978 | 12.3101
16:59 | Rx |  | -1.5 | 5.025 | 20.0889 | 0.49778 | 12.3102
16:59 | Tx |  | -21.25 | 5.025 | 20.0844 | 0.49789 | 12.3097
16:59 | Tx |  | -21.25 | 5.025 | 20.0799 | 0.498 | 12.3092
16:59 | Tx |  | -21.25 | 5.025 | 20.0754 | 0.49811 | 12.3087
16:59 | Tx |  | -21.25 | 5.025 | 20.0709 | 0.49823 | 12.3082
16:59 | Tx |  | -21.25 | 5.025 | 20.0664 | 0.49834 | 12.3076
16:59 | Tx |  | -21.25 | 5.025 | 20.0619 | 0.49845 | 12.3071
16:59 | Tx |  | -21.25 | 5.025 | 20.0574 | 0.49857 | 12.3066
16:59 | Tx |  | -21.25 | 5.025 | 20.0529 | 0.49868 | 12.3061
16:59 | Tx |  | -21.25 | 5.025 | 20.0484 | 0.49879 | 12.3056
16:59 | Tx |  | -21.25 | 5.025 | 20.0439 | 0.4989 | 12.305
16:59 | Tx |  | -21.25 | 5.025 | 20.0394 | 0.49902 | 12.3045
16:59 | Tx |  | -21.25 | 5.025 | 20.0348 | 0.49913 | 12.304
16:59 | Tx |  | -21.25 | 5.025 | 20.0303 | 0.49924 | 12.3035
16:59 | Tx |  | -21.25 | 5.025 | 20.0258 | 0.49935 | 12.303
16:59 | Tx |  | -21.25 | 5.025 | 20.0213 | 0.49947 | 12.3025
16:59 | Rx |  | -1.5 | 5.025 | 20.0223 | 0.49944 | 12.3026
16:59 | Rx |  | -1.5 | 5.025 | 20.0233 | 0.49942 | 12.3027
16:59 | Rx |  | -1.5 | 5.025 | 20.0243 | 0.49939 | 12.3028
16:59 | Rx |  | -1.5 | 5.025 | 20.0252 | 0.49937 | 12.3029
16:59 | Rx |  | -1.5 | 5.025 | 20.0262 | 0.49934 | 12.303
16:59 | Rx |  | -1.5 | 5.025 | 20.0272 | 0.49932 | 12.3031
16:59 | Rx |  | -1.5 | 5.025 | 20.0282 | 0.4993 | 12.3032
16:59 | Rx |  | -1.5 | 5.025 | 20.0292 | 0.49927 | 12.3034
16:59 | Rx |  | -1.5 | 5.025 | 20.0301 | 0.49925 | 12.3035
16:59 | Rx |  | -1.5 | 5.025 | 20.0311 | 0.49922 | 12.3036
16:59 | Rx |  | -1.5 | 5.025 | 20.0321 | 0.4992 | 12.3037
16:59 | Rx |  | -1.5 | 5.025 | 20.0331 | 0.49917 | 12.3038
16:59 | Rx |  | -1.5 | 5.025 | 20.0341 | 0.49915 | 12.3039
16:59 | Rx |  | -1.5 | 5.025 | 20.035 | 0.49912 | 12.304
16:59 | Rx |  | -1.5 | 5.025 | 20.036 | 0.4991 | 12.3041
16:59 | Rx |  | -1.5 | 5.025 | 20.037 | 0.49908 | 12.3043
17:00 | Rx |  | -1.5 | 5.025 | 20.038 | 0.49905 | 12.3044
17:00 | Rx |  | -1.5 | 5.025 | 20.039 | 0.49903 | 12.3045
17:00 | Rx |  | -1.5 | 5.025 | 20.0399 | 0.499 | 12.3046
17:00 | Rx |  | -1.5 | 5.025 | 20.0409 | 0.49898 | 12.3047
17:00 | Rx |  | -1.5 | 5.025 | 20.0419 | 0.49895 | 12.3048
17:00 | Rx |  | -1.5 | 5.025 | 20.0429 | 0.49893 | 12.3049
17:00 | Rx |  | -1.5 | 5.025 | 20.0438 | 0.4989 | 12.305
17:00 | Rx |  | -1.5 | 5.025 | 20.0448 | 0.49888 | 12.3052
17:00 | Rx |  | -1.5 | 5.025 | 20.0458 | 0.49885 | 12.3053
17:00 | Rx |  | -1.5 | 5.025 | 20.0468 | 0.49883 | 12.3054
17:00 | Rx |  | -1.5 | 5.025 | 20.0478 | 0.49881 | 12.3055
17:00 | Rx |  | -1.5 | 5.025 | 20.0487 | 0.49878 | 12.3056
17:00 | Rx |  | -1.5 | 5.025 | 20.0497 | 0.49876 | 12.3057
17:00 | Rx |  | -1.5 | 5.025 | 20.0507 | 0.49873 | 12.3058
17:00 | Rx |  | -1.5 | 5.025 | 20.0517 | 0.49871 | 12.3059
17:00 | Rx |  | -1.5 | 5.025 | 20.0527 | 0.49868 | 12.3061
17:00 | Rx |  | -1.5 | 5.025 | 20.0536 | 0.49866 | 12.3062
17:00 | Rx |  | -1.5 | 5.025 | 20.0546 | 0.49863 | 12.3063
17:00 | Rx |  | -1.5 | 5.025 | 20.0556 | 0.49861 | 12.3064
17:00 | Rx |  | -1.5 | 5.025 | 20.0566 | 0.49859 | 12.3065
17:00 | Rx |  | -1.5 | 5.025 | 20.0576 | 0.49856 | 12.3066
17:00 | Rx |  | -1.5 | 5.025 | 20.0585 | 0.49854 | 12.3067
17:00 | Rx |  | -1.5 | 5.025 | 20.0595 | 0.49851 | 12.3068
17:00 | Rx |  | -1.5 | 5.025 | 20.0605 | 0.49849 | 12.307
17:00 | Rx |  | -1.5 | 5.025 | 20.0615 | 0.49846 | 12.3071
17:00 | Rx |  | -1.5 | 5.025 | 20.0625 | 0.49844 | 12.3072
17:00 | Rx |  | -1.5 | 5.025 | 20.0634 | 0.49841 | 12.3073
17:00 | Rx |  | -1.5 | 5.025 | 20.0644 | 0.49839 | 12.3074
17:00 | Rx |  | -1.5 | 5.025 | 20.0654 | 0.49837 | 12.3075
17:00 | Tx |  | -21.25 | 5.025 | 20.0609 | 0.49848 | 12.307
17:00 | Tx |  | -21.25 | 2.4461 | 20.0557 | 0.49861 | 12.3064
17:00 | Tx |  | -21.25 | 2.4461 | 20.0504 | 0.49874 | 12.3058
17:00 | Tx |  | -21.25 | 2.4461 | 20.0452 | 0.49887 | 12.3052
17:00 | Tx |  | -21.25 | 2.4461 | 20.04 | 0.499 | 12.3046
17:00 | Tx |  | -21.25 | 2.4461 | 20.0348 | 0.49913 | 12.304
17:00 | Tx |  | -21.25 | 2.4461 | 20.0295 | 0.49926 | 12.3034
17:00 | Tx |  | -21.25 | 2.4461 | 20.0243 | 0.49939 | 12.3028
17:00 | Tx |  | -21.25 | 2.4461 | 20.0191 | 0.49952 | 12.3022
17:00 | Tx |  | -21.25 | 2.4461 | 20.0139 | 0.49965 | 12.3016
17:00 | Tx |  | -21.25 | 2.4461 | 20.0086 | 0.49978 | 12.301
17:00 | Tx |  | -21.25 | 2.4461 | 20.0034 | 0.49991 | 12.3004
17:00 | Tx |  | -21.25 | 2.4461 | 19.9982 | 0.50004 | 12.2998
17:00 | Tx |  | -21.25 | 2.4461 | 19.993 | 0.50018 | 12.2992
17:00 | Tx |  | -21.25 | 2.4461 | 19.9878 | 0.50031 | 12.2986
17:00 | Rx |  | -1.5 | 2.4461 | 19.988 | 0.5003 | 12.2986
17:00 | Rx |  | -1.5 | 2.4461 | 19.9883 | 0.50029 | 12.2987
17:00 | Rx |  | -1.5 | 2.4461 | 19.9885 | 0.50029 | 12.2987
17:00 | Rx |  | -1.5 | 2.4461 | 19.9888 | 0.50028 | 12.2987
17:00 | Rx |  | -1.5 | 2.4461 | 19.9891 | 0.50027 | 12.2987
17:00 | Rx |  | -1.5 | 2.4461 | 19.9893 | 0.50027 | 12.2988
17:00 | Rx |  | -1.5 | 2.4461 | 19.9896 | 0.50026 | 12.2988
17:00 | Rx |  | -1.5 | 2.4461 | 19.9899 | 0.50025 | 12.2988
17:00 | Rx |  | -1.5 | 2.4461 | 19.9901 | 0.50025 | 12.2989
17:00 | Rx |  | -1.5 | 2.4461 | 19.9904 | 0.50024 | 12.2989
17:00 | Rx |  | -1.5 | 2.4461 | 19.9906 | 0.50023 | 12.2989
17:00 | Rx |  | -1.5 | 2.4461 | 19.9909 | 0.50023 | 12.299
17:00 | Rx |  | -1.5 | 2.4461 | 19.9912 | 0.50022 | 12.299
17:00 | Rx |  | -1.5 | 2.4461 | 19.9914 | 0.50021 | 12.299
17:00 | Rx |  | -1.5 | 2.4461 | 19.9917 | 0.50021 | 12.299
17:00 | Rx |  | -1.5 | 2.4461 | 19.992 | 0.5002 | 12.2991
17:01 | Rx |  | -1.5 | 2.4461 | 19.9922 | 0.50019 | 12.2991
17:01 | Rx |  | -1.5 | 2.4461 | 19.9925 | 0.50019 | 12.2991
17:01 | Rx |  | -1.5 | 2.4461 | 19.9927 | 0.50018 | 12.2992
17:01 | Rx |  | -1.5 | 2.4461 | 19.993 | 0.50017 | 12.2992
17:01 | Rx |  | -1.5 | 2.4461 | 19.9933 | 0.50017 | 12.2992
17:01 | Rx |  | -1.5 | 2.4461 | 19.9935 | 0.50016 | 12.2993
17:01 | Rx |  | -1.5 | 2.4461 | 19.9938 | 0.50015 | 12.2993
17:01 | Rx |  | -1.5 | 2.4461 | 19.9941 | 0.50015 | 12.2993
17:01 | Rx |  | -1.5 | 2.4461 | 19.9943 | 0.50014 | 12.2993
17:01 | Rx |  | -1.5 | 2.4461 | 19.9946 | 0.50014 | 12.2994
17:01 | Rx |  | -1.5 | 2.4461 | 19.9949 | 0.50013 | 12.2994
17:01 | Rx |  | -1.5 | 2.4461 | 19.9951 | 0.50012 | 12.2994
17:01 | Rx |  | -1.5 | 2.4461 | 19.9954 | 0.50012 | 12.2995
17:01 | Rx |  | -1.5 | 2.4461 | 19.9956 | 0.50011 | 12.2995
17:01 | Rx |  | -1.5 | 2.4461 | 19.9959 | 0.5001 | 12.2995
17:01 | Rx |  | -1.5 | 2.4461 | 19.9962 | 0.5001 | 12.2996
17:01 | Rx |  | -1.5 | 2.4461 | 19.9964 | 0.50009 | 12.2996
17:01 | Rx |  | -1.5 | 2.4461 | 19.9967 | 0.50008 | 12.2996
17:01 | Rx |  | -1.5 | 2.4461 | 19.997 | 0.50008 | 12.2996
17:01 | Rx |  | -1.5 | 2.4461 | 19.9972 | 0.50007 | 12.2997
17:01 | Rx |  | -1.5 | 2.4461 | 19.9975 | 0.50006 | 12.2997
17:01 | Rx |  | -1.5 | 2.4461 | 19.9977 | 0.50006 | 12.2997
17:01 | Rx |  | -1.5 | 2.4461 | 19.998 | 0.50005 | 12.2998
17:01 | Rx |  | -1.5 | 2.4461 | 19.9983 | 0.50004 | 12.2998
17:01 | Rx |  | -1.5 | 2.4461 | 19.9985 | 0.50004 | 12.2998
17:01 | Rx |  | -1.5 | 2.4461 | 19.9988 | 0.50003 | 12.2999
17:01 | Rx |  | -1.5 | 2.4461 | 19.9991 | 0.50002 | 12.2999
17:01 | Rx |  | -1.5 | 2.4461 | 19.9993 | 0.50002 | 12.2999
17:01 | Rx |  | -1.5 | 2.4461 | 19.9996 | 0.50001 | 12.3
17:01 | Tx |  | -21.25 | 2.4461 | 19.9944 | 0.50014 | 12.2994
17:01 | Tx |  | -21.25 | 2.4461 | 19.9891 | 0.50027 | 12.2988
17:01 | Tx |  | -21.25 | 2.4461 | 19.9839 | 0.5004 | 12.2981
17:01 | Tx |  | -21.25 | 2.4461 | 19.9787 | 0.50053 | 12.2975
17:01 | Tx |  | -21.25 | 2.4461 | 19.9735 | 0.50066 | 12.2969
17:01 | Tx |  | -21.25 | 2.4461 | 19.9682 | 0.50079 | 12.2963
17:01 | Tx |  | -21.25 | 2.4461 | 19.963 | 0.50092 | 12.2957
17:01 | Tx |  | -21.25 | 2.4461 | 19.9578 | 0.50106 | 12.2951
17:01 | Tx |  | -21.25 | 2.4461 | 19.9526 | 0.50119 | 12.2945
17:01 | Tx |  | -21.25 | 2.4461 | 19.9473 | 0.50132 | 12.2939
17:01 | Tx |  | -21.25 | 2.4461 | 19.9421 | 0.50145 | 12.2933
17:01 | Tx |  | -21.25 | 2.4461 | 19.9369 | 0.50158 | 12.2927
17:01 | Tx |  | -21.25 | 2.4461 | 19.9317 | 0.50171 | 12.2921
17:01 | Tx |  | -21.25 | 2.4461 | 19.9265 | 0.50184 | 12.2915
17:01 | Tx |  | -21.25 | 2.4461 | 19.9212 | 0.50197 | 12.2909
17:01 | Rx |  | -1.5 | 2.4461 | 19.9215 | 0.50196 | 12.291
17:01 | Rx |  | -1.5 | 2.4461 | 19.9218 | 0.50196 | 12.291
17:01 | Rx |  | -1.5 | 2.4461 | 19.922 | 0.50195 | 12.291
17:01 | Rx |  | -1.5 | 2.4461 | 19.9223 | 0.50194 | 12.2911
17:01 | Rx |  | -1.5 | 2.4461 | 19.9225 | 0.50194 | 12.2911
17:01 | Rx |  | -1.5 | 2.4461 | 19.9228 | 0.50193 | 12.2911
17:01 | Rx |  | -1.5 | 2.4461 | 19.9231 | 0.50192 | 12.2912
17:01 | Rx |  | -1.5 | 2.4461 | 19.9233 | 0.50192 | 12.2912
17:01 | Rx |  | -1.5 | 2.4461 | 19.9236 | 0.50191 | 12.2912
17:01 | Rx |  | -1.5 | 2.4461 | 19.9239 | 0.5019 | 12.2912
17:01 | Rx |  | -1.5 | 2.4461 | 19.9241 | 0.5019 | 12.2913
17:01 | Rx |  | -1.5 | 2.4461 | 19.9244 | 0.50189 | 12.2913
17:01 | Rx |  | -1.5 | 2.4461 | 19.9246 | 0.50188 | 12.2913
17:01 | Rx |  | -1.5 | 2.4461 | 19.9249 | 0.50188 | 12.2914
17:01 | Rx |  | -1.5 | 2.4461 | 19.9252 | 0.50187 | 12.2914
17:01 | Rx |  | -1.5 | 2.4461 | 19.9254 | 0.50186 | 12.2914
17:02 | Rx |  | -1.5 | 2.4461 | 19.9257 | 0.50186 | 12.2915
17:02 | Rx |  | -1.5 | 2.4461 | 19.926 | 0.50185 | 12.2915
17:02 | Rx |  | -1.5 | 2.4461 | 19.9262 | 0.50184 | 12.2915
17:02 | Rx |  | -1.5 | 2.4461 | 19.9265 | 0.50184 | 12.2915
17:02 | Rx |  | -1.5 | 2.4461 | 19.9268 | 0.50183 | 12.2916
17:02 | Rx |  | -1.5 | 2.4461 | 19.927 | 0.50182 | 12.2916
17:02 | Rx |  | -1.5 | 2.4461 | 19.9273 | 0.50182 | 12.2916
17:02 | Rx |  | -1.5 | 2.4461 | 19.9275 | 0.50181 | 12.2917
17:02 | Rx |  | -1.5 | 2.4461 | 19.9278 | 0.5018 | 12.2917
17:02 | Rx |  | -1.5 | 2.4461 | 19.9281 | 0.5018 | 12.2917
17:02 | Rx |  | -1.5 | 2.4461 | 19.9283 | 0.50179 | 12.2918
17:02 | Rx |  | -1.5 | 2.4461 | 19.9286 | 0.50179 | 12.2918
17:02 | Rx |  | -1.5 | 2.4461 | 19.9289 | 0.50178 | 12.2918
17:02 | Rx |  | -1.5 | 2.4461 | 19.9291 | 0.50177 | 12.2918
17:02 | Rx |  | -1.5 | 2.4461 | 19.9294 | 0.50177 | 12.2919
17:02 | Rx |  | -1.5 | 2.4461 | 19.9296 | 0.50176 | 12.2919
17:02 | Rx |  | -1.5 | 2.4461 | 19.9299 | 0.50175 | 12.2919
17:02 | Rx |  | -1.5 | 2.4461 | 19.9302 | 0.50175 | 12.292
17:02 | Rx |  | -1.5 | 2.4461 | 19.9304 | 0.50174 | 12.292
17:02 | Rx |  | -1.5 | 2.4461 | 19.9307 | 0.50173 | 12.292
17:02 | Rx |  | -1.5 | 2.4461 | 19.931 | 0.50173 | 12.2921
17:02 | Rx |  | -1.5 | 2.4461 | 19.9312 | 0.50172 | 12.2921
17:02 | Rx |  | -1.5 | 2.4461 | 19.9315 | 0.50171 | 12.2921
17:02 | Rx |  | -1.5 | 2.4461 | 19.9317 | 0.50171 | 12.2922
17:02 | Rx |  | -1.5 | 2.4461 | 19.932 | 0.5017 | 12.2922
17:02 | Rx |  | -1.5 | 2.4461 | 19.9323 | 0.50169 | 12.2922
17:02 | Rx |  | -1.5 | 2.4461 | 19.9325 | 0.50169 | 12.2922
17:02 | Rx |  | -1.5 | 2.4461 | 19.9328 | 0.50168 | 12.2923
17:02 | Rx |  | -1.5 | 2.4461 | 19.9331 | 0.50167 | 12.2923
17:02 | Tx |  | -21.25 | 2.4461 | 19.9278 | 0.5018 | 12.2917
17:02 | Tx |  | -21.25 | 2.4461 | 19.9226 | 0.50193 | 12.2911
17:02 | Tx |  | -21.25 | 2.4461 | 19.9174 | 0.50207 | 12.2905
17:02 | Tx |  | -21.25 | 2.4461 | 19.9122 | 0.5022 | 12.2899
17:02 | Tx |  | -21.25 | 2.4461 | 19.9069 | 0.50233 | 12.2893
17:02 | Tx |  | -21.25 | 2.4461 | 19.9017 | 0.50246 | 12.2887
17:02 | Tx |  | -21.25 | 2.4461 | 19.8965 | 0.50259 | 12.2881
17:02 | Tx |  | -21.25 | 2.4461 | 19.8913 | 0.50272 | 12.2875
17:02 | Tx |  | -21.25 | 2.4461 | 19.886 | 0.50285 | 12.2869
17:02 | Tx |  | -21.25 | 2.4461 | 19.8808 | 0.50298 | 12.2863
17:02 | Tx |  | -21.25 | 2.4461 | 19.8756 | 0.50311 | 12.2857
17:02 | Tx |  | -21.25 | 2.4461 | 19.8704 | 0.50324 | 12.2851
17:02 | Tx |  | -21.25 | 2.4461 | 19.8652 | 0.50337 | 12.2845
17:02 | Tx |  | -21.25 | 2.4461 | 19.8599 | 0.5035 | 12.2839
17:02 | Tx |  | -21.25 | 2.4461 | 19.8547 | 0.50363 | 12.2833
17:02 | Rx |  | -1.5 | 2.4461 | 19.855 | 0.50363 | 12.2833
17:02 | Rx |  | -1.5 | 2.4461 | 19.8552 | 0.50362 | 12.2834
17:02 | Rx |  | -1.5 | 2.4461 | 19.8555 | 0.50361 | 12.2834
17:02 | Rx |  | -1.5 | 2.4461 | 19.8558 | 0.50361 | 12.2834
17:02 | Rx |  | -1.5 | 2.4461 | 19.856 | 0.5036 | 12.2834
17:02 | Rx |  | -1.5 | 2.4461 | 19.8563 | 0.50359 | 12.2835
17:02 | Rx |  | -1.5 | 2.4461 | 19.8565 | 0.50359 | 12.2835
17:02 | Rx |  | -1.5 | 2.4461 | 19.8568 | 0.50358 | 12.2835
17:02 | Rx |  | -1.5 | 2.4461 | 19.8571 | 0.50357 | 12.2836
17:02 | Rx |  | -1.5 | 2.4461 | 19.8573 | 0.50357 | 12.2836
17:02 | Rx |  | -1.5 | 2.4461 | 19.8576 | 0.50356 | 12.2836
17:02 | Rx |  | -1.5 | 2.4461 | 19.8579 | 0.50355 | 12.2837
17:02 | Rx |  | -1.5 | 2.4461 | 19.8581 | 0.50355 | 12.2837
17:02 | Rx |  | -1.5 | 2.4461 | 19.8584 | 0.50354 | 12.2837
17:02 | Rx |  | -1.5 | 2.4461 | 19.8587 | 0.50353 | 12.2837
17:02 | Rx |  | -1.5 | 2.4461 | 19.8589 | 0.50353 | 12.2838
17:03 | Rx |  | -1.5 | 2.4461 | 19.8592 | 0.50352 | 12.2838
17:03 | Rx |  | -1.5 | 2.4461 | 19.8594 | 0.50351 | 12.2838
17:03 | Rx |  | -1.5 | 2.4461 | 19.8597 | 0.50351 | 12.2839
17:03 | Rx |  | -1.5 | 2.4461 | 19.86 | 0.5035 | 12.2839
17:03 | Rx |  | -1.5 | 2.4461 | 19.8602 | 0.50349 | 12.2839
17:03 | Rx |  | -1.5 | 2.4461 | 19.8605 | 0.50349 | 12.284
17:03 | Rx |  | -1.5 | 2.4461 | 19.8608 | 0.50348 | 12.284
17:03 | Rx |  | -1.5 | 2.4461 | 19.861 | 0.50347 | 12.284
17:03 | Rx |  | -1.5 | 2.4461 | 19.8613 | 0.50347 | 12.284
17:03 | Rx |  | -1.5 | 2.4461 | 19.8615 | 0.50346 | 12.2841
17:03 | Rx |  | -1.5 | 2.4461 | 19.8618 | 0.50345 | 12.2841
17:03 | Rx |  | -1.5 | 2.4461 | 19.8621 | 0.50345 | 12.2841
17:03 | Rx |  | -1.5 | 2.4461 | 19.8623 | 0.50344 | 12.2842
17:03 | Rx |  | -1.5 | 2.4461 | 19.8626 | 0.50344 | 12.2842
17:03 | Rx |  | -1.5 | 2.4461 | 19.8629 | 0.50343 | 12.2842
17:03 | Rx |  | -1.5 | 2.4461 | 19.8631 | 0.50342 | 12.2843
17:03 | Rx |  | -1.5 | 2.4461 | 19.8634 | 0.50342 | 12.2843
17:03 | Rx |  | -1.5 | 2.4461 | 19.8636 | 0.50341 | 12.2843
17:03 | Rx |  | -1.5 | 2.4461 | 19.8639 | 0.5034 | 12.2843
17:03 | Rx |  | -1.5 | 2.4461 | 19.8642 | 0.5034 | 12.2844
17:03 | Rx |  | -1.5 | 2.4461 | 19.8644 | 0.50339 | 12.2844
17:03 | Rx |  | -1.5 | 2.4461 | 19.8647 | 0.50338 | 12.2844
17:03 | Rx |  | -1.5 | 2.4461 | 19.865 | 0.50338 | 12.2845
17:03 | Rx |  | -1.5 | 2.4461 | 19.8652 | 0.50337 | 12.2845
17:03 | Rx |  | -1.5 | 2.4461 | 19.8655 | 0.50336 | 12.2845
17:03 | Rx |  | -1.5 | 2.4461 | 19.8657 | 0.50336 | 12.2846
17:03 | Rx |  | -1.5 | 2.4461 | 19.866 | 0.50335 | 12.2846
17:03 | Rx |  | -1.5 | 2.4461 | 19.8663 | 0.50334 | 12.2846
17:03 | Rx |  | -1.5 | 2.4461 | 19.8665 | 0.50334 | 12.2847
17:03 | Tx |  | -21.25 | 2.4461 | 19.8613 | 0.50347 | 12.2841
17:03 | Tx |  | -21.25 | 2.4461 | 19.8561 | 0.5036 | 12.2835
17:03 | Tx |  | -21.25 | 2.4461 | 19.8509 | 0.50373 | 12.2828
17:03 | Tx |  | -21.25 | 2.4461 | 19.8456 | 0.50386 | 12.2822
17:03 | Tx |  | -21.25 | 2.4461 | 19.8404 | 0.50399 | 12.2816
17:03 | Tx |  | -21.25 | 2.4461 | 19.8352 | 0.50412 | 12.281
17:03 | Tx |  | -21.25 | 2.4461 | 19.83 | 0.50425 | 12.2804
17:03 | Tx |  | -21.25 | 2.4461 | 19.8247 | 0.50438 | 12.2798
17:03 | Tx |  | -21.25 | 2.4461 | 19.8195 | 0.50451 | 12.2792
17:03 | Tx |  | -21.25 | 2.4461 | 19.8143 | 0.50464 | 12.2786
17:03 | Tx |  | -21.25 | 2.4461 | 19.8091 | 0.50477 | 12.278
17:03 | Tx |  | -21.25 | 2.4461 | 19.8039 | 0.5049 | 12.2774
17:03 | Tx |  | -21.25 | 2.4461 | 19.7986 | 0.50503 | 12.2768
17:03 | Tx |  | -21.25 | 2.4461 | 19.7934 | 0.50516 | 12.2762
17:03 | Tx |  | -21.25 | 2.4461 | 19.7882 | 0.5053 | 12.2756
17:03 | Rx |  | -1.5 | 2.4461 | 19.7884 | 0.50529 | 12.2757
17:03 | Rx |  | -1.5 | 2.4461 | 19.7887 | 0.50528 | 12.2757
17:03 | Rx |  | -1.5 | 2.4461 | 19.789 | 0.50528 | 12.2757
17:03 | Rx |  | -1.5 | 2.4461 | 19.7892 | 0.50527 | 12.2758
17:03 | Rx |  | -1.5 | 2.4461 | 19.7895 | 0.50526 | 12.2758
17:03 | Rx |  | -1.5 | 2.4461 | 19.7898 | 0.50526 | 12.2758
17:03 | Rx |  | -1.5 | 2.4461 | 19.79 | 0.50525 | 12.2759
17:03 | Rx |  | -1.5 | 2.4461 | 19.7903 | 0.50524 | 12.2759
17:03 | Rx |  | -1.5 | 2.4461 | 19.7906 | 0.50524 | 12.2759
17:03 | Rx |  | -1.5 | 2.4461 | 19.7908 | 0.50523 | 12.2759
17:03 | Rx |  | -1.5 | 2.4461 | 19.7911 | 0.50522 | 12.276
17:03 | Rx |  | -1.5 | 2.4461 | 19.7913 | 0.50522 | 12.276
17:03 | Rx |  | -1.5 | 2.4461 | 19.7916 | 0.50521 | 12.276
17:03 | Rx |  | -1.5 | 2.4461 | 19.7919 | 0.5052 | 12.2761
17:03 | Rx |  | -1.5 | 2.4461 | 19.7921 | 0.5052 | 12.2761
17:03 | Rx |  | -1.5 | 2.4461 | 19.7924 | 0.50519 | 12.2761
17:04 | Rx |  | -1.5 | 2.4461 | 19.7927 | 0.50518 | 12.2762
17:04 | Rx |  | -1.5 | 2.4461 | 19.7929 | 0.50518 | 12.2762
17:04 | Rx |  | -1.5 | 2.4461 | 19.7932 | 0.50517 | 12.2762
17:04 | Rx |  | -1.5 | 2.4461 | 19.7934 | 0.50516 | 12.2762
17:04 | Rx |  | -1.5 | 2.4461 | 19.7937 | 0.50516 | 12.2763
17:04 | Rx |  | -1.5 | 2.4461 | 19.794 | 0.50515 | 12.2763
17:04 | Rx |  | -1.5 | 2.4461 | 19.7942 | 0.50514 | 12.2763
17:04 | Rx |  | -1.5 | 2.4461 | 19.7945 | 0.50514 | 12.2764
17:04 | Rx |  | -1.5 | 2.4461 | 19.7948 | 0.50513 | 12.2764
17:04 | Rx |  | -1.5 | 2.4461 | 19.795 | 0.50512 | 12.2764
17:04 | Rx |  | -1.5 | 2.4461 | 19.7953 | 0.50512 | 12.2765
17:04 | Rx |  | -1.5 | 2.4461 | 19.7955 | 0.50511 | 12.2765
17:04 | Rx |  | -1.5 | 2.4461 | 19.7958 | 0.5051 | 12.2765
17:04 | Rx |  | -1.5 | 2.4461 | 19.7961 | 0.5051 | 12.2765
17:04 | Rx |  | -1.5 | 2.4461 | 19.7963 | 0.50509 | 12.2766
17:04 | Rx |  | -1.5 | 2.4461 | 19.7966 | 0.50509 | 12.2766
17:04 | Rx |  | -1.5 | 2.4461 | 19.7969 | 0.50508 | 12.2766
17:04 | Rx |  | -1.5 | 2.4461 | 19.7971 | 0.50507 | 12.2767
17:04 | Rx |  | -1.5 | 2.4461 | 19.7974 | 0.50507 | 12.2767
17:04 | Rx |  | -1.5 | 2.4461 | 19.7976 | 0.50506 | 12.2767
17:04 | Rx |  | -1.5 | 2.4461 | 19.7979 | 0.50505 | 12.2768
17:04 | Rx |  | -1.5 | 2.4461 | 19.7982 | 0.50505 | 12.2768
17:04 | Rx |  | -1.5 | 2.4461 | 19.7984 | 0.50504 | 12.2768
17:04 | Rx |  | -1.5 | 2.4461 | 19.7987 | 0.50503 | 12.2769
17:04 | Rx |  | -1.5 | 2.4461 | 19.799 | 0.50503 | 12.2769
17:04 | Rx |  | -1.5 | 2.4461 | 19.7992 | 0.50502 | 12.2769
17:04 | Rx |  | -1.5 | 2.4461 | 19.7995 | 0.50501 | 12.2769
17:04 | Rx |  | -1.5 | 2.4461 | 19.7998 | 0.50501 | 12.277
17:04 | Rx |  | -1.5 | 2.4461 | 19.8 | 0.505 | 12.277
17:04 | Tx |  | -21.25 | 2.4461 | 19.7948 | 0.50513 | 12.2764
17:04 | Tx |  | -21.25 | 2.4461 | 19.7896 | 0.50526 | 12.2758
17:04 | Tx |  | -21.25 | 2.4461 | 19.7843 | 0.50539 | 12.2752
17:04 | Tx |  | -21.25 | 2.4461 | 19.7791 | 0.50552 | 12.2746
17:04 | Tx |  | -21.25 | 2.4461 | 19.7739 | 0.50565 | 12.274
17:04 | Tx |  | -21.25 | 2.4461 | 19.7687 | 0.50578 | 12.2734
17:04 | Tx |  | -21.25 | 2.4461 | 19.7634 | 0.50591 | 12.2728
17:04 | Tx |  | -21.25 | 2.4461 | 19.7582 | 0.50604 | 12.2722
17:04 | Tx |  | -21.25 | 2.4461 | 19.753 | 0.50617 | 12.2716
17:04 | Tx |  | -21.25 | 2.4461 | 19.7478 | 0.50631 | 12.271
17:04 | Tx |  | -21.25 | 2.4461 | 19.7426 | 0.50644 | 12.2704
17:04 | Tx |  | -21.25 | 2.4461 | 19.7373 | 0.50657 | 12.2698
17:04 | Tx |  | -21.25 | 2.4461 | 19.7321 | 0.5067 | 12.2692
17:04 | Tx |  | -21.25 | 2.4461 | 19.7269 | 0.50683 | 12.2686
17:04 | Tx |  | -21.25 | 2.4461 | 19.7217 | 0.50696 | 12.268
17:04 | Rx |  | -1.5 | 2.4461 | 19.7219 | 0.50695 | 12.268
17:04 | Rx |  | -1.5 | 2.4461 | 19.7222 | 0.50695 | 12.2681
17:04 | Rx |  | -1.5 | 2.4461 | 19.7225 | 0.50694 | 12.2681
17:04 | Rx |  | -1.5 | 2.4461 | 19.7227 | 0.50693 | 12.2681
17:04 | Rx |  | -1.5 | 2.4461 | 19.723 | 0.50693 | 12.2681
17:04 | Rx |  | -1.5 | 2.4461 | 19.7232 | 0.50692 | 12.2682
17:04 | Rx |  | -1.5 | 2.4461 | 19.7235 | 0.50691 | 12.2682
17:04 | Rx |  | -1.5 | 2.4461 | 19.7238 | 0.50691 | 12.2682
17:04 | Rx |  | -1.5 | 2.4461 | 19.724 | 0.5069 | 12.2683
17:04 | Rx |  | -1.5 | 2.4461 | 19.7243 | 0.50689 | 12.2683
17:04 | Rx |  | -1.5 | 2.4461 | 19.7246 | 0.50689 | 12.2683
17:04 | Rx |  | -1.5 | 2.4461 | 19.7248 | 0.50688 | 12.2684
17:04 | Rx |  | -1.5 | 2.4461 | 19.7251 | 0.50687 | 12.2684
17:04 | Rx |  | -1.5 | 2.4461 | 19.7253 | 0.50687 | 12.2684
17:04 | Rx |  | -1.5 | 2.4461 | 19.7256 | 0.50686 | 12.2684
17:04 | Rx |  | -1.5 | 2.4461 | 19.7259 | 0.50685 | 12.2685
17:05 | Rx |  | -1.5 | 2.4461 | 19.7261 | 0.50685 | 12.2685
17:05 | Rx |  | -1.5 | 2.4461 | 19.7264 | 0.50684 | 12.2685
17:05 | Rx |  | -1.5 | 2.4461 | 19.7267 | 0.50683 | 12.2686
17:05 | Rx |  | -1.5 | 2.4461 | 19.7269 | 0.50683 | 12.2686
17:05 | Rx |  | -1.5 | 2.4461 | 19.7272 | 0.50682 | 12.2686
17:05 | Rx |  | -1.5 | 2.4461 | 19.7274 | 0.50681 | 12.2687
17:05 | Rx |  | -1.5 | 2.4461 | 19.7277 | 0.50681 | 12.2687
17:05 | Rx |  | -1.5 | 2.4461 | 19.728 | 0.5068 | 12.2687
17:05 | Rx |  | -1.5 | 2.4461 | 19.7282 | 0.50679 | 12.2687
17:05 | Rx |  | -1.5 | 2.4461 | 19.7285 | 0.50679 | 12.2688
17:05 | Rx |  | -1.5 | 2.4461 | 19.7288 | 0.50678 | 12.2688
17:05 | Rx |  | -1.5 | 2.4461 | 19.729 | 0.50677 | 12.2688
17:05 | Rx |  | -1.5 | 2.4461 | 19.7293 | 0.50677 | 12.2689
17:05 | Rx |  | -1.5 | 2.4461 | 19.7295 | 0.50676 | 12.2689
17:05 | Rx |  | -1.5 | 2.4461 | 19.7298 | 0.50675 | 12.2689
17:05 | Rx |  | -1.5 | 2.4461 | 19.7301 | 0.50675 | 12.269
17:05 | Rx |  | -1.5 | 2.4461 | 19.7303 | 0.50674 | 12.269
17:05 | Rx |  | -1.5 | 2.4461 | 19.7306 | 0.50674 | 12.269
17:05 | Rx |  | -1.5 | 2.4461 | 19.7309 | 0.50673 | 12.269
17:05 | Rx |  | -1.5 | 2.4461 | 19.7311 | 0.50672 | 12.2691
17:05 | Rx |  | -1.5 | 2.4461 | 19.7314 | 0.50672 | 12.2691
17:05 | Rx |  | -1.5 | 2.4461 | 19.7316 | 0.50671 | 12.2691
17:05 | Rx |  | -1.5 | 2.4461 | 19.7319 | 0.5067 | 12.2692
17:05 | Rx |  | -1.5 | 2.4461 | 19.7322 | 0.5067 | 12.2692
17:05 | Rx |  | -1.5 | 2.4461 | 19.7324 | 0.50669 | 12.2692
17:05 | Rx |  | -1.5 | 2.4461 | 19.7327 | 0.50668 | 12.2693
17:05 | Rx |  | -1.5 | 2.4461 | 19.733 | 0.50668 | 12.2693
17:05 | Rx |  | -1.5 | 2.4461 | 19.7332 | 0.50667 | 12.2693
17:05 | Rx |  | -1.5 | 2.4461 | 19.7335 | 0.50666 | 12.2694
17:05 | Tx |  | -21.25 | 2.4461 | 19.7283 | 0.50679 | 12.2688
17:05 | Tx |  | -21.25 | 2.4461 | 19.723 | 0.50692 | 12.2681
17:05 | Tx |  | -21.25 | 2.4461 | 19.7178 | 0.50705 | 12.2675
17:05 | Tx |  | -21.25 | 2.4461 | 19.7126 | 0.50719 | 12.2669
17:05 | Tx |  | -21.25 | 2.4461 | 19.7074 | 0.50732 | 12.2663
17:05 | Tx |  | -21.25 | 2.4461 | 19.7021 | 0.50745 | 12.2657
17:05 | Tx |  | -21.25 | 2.4461 | 19.6969 | 0.50758 | 12.2651
17:05 | Tx |  | -21.25 | 2.4461 | 19.6917 | 0.50771 | 12.2645
17:05 | Tx |  | -21.25 | 2.4461 | 19.6865 | 0.50784 | 12.2639
17:05 | Tx |  | -21.25 | 2.4461 | 19.6813 | 0.50797 | 12.2633
17:05 | Tx |  | -21.25 | 2.4461 | 19.676 | 0.5081 | 12.2627
17:05 | Tx |  | -21.25 | 2.4461 | 19.6708 | 0.50823 | 12.2621
17:05 | Tx |  | -21.25 | 2.4461 | 19.6656 | 0.50836 | 12.2615
17:05 | Tx |  | -21.25 | 2.4461 | 19.6604 | 0.50849 | 12.2609
17:05 | Tx |  | -21.25 | 2.4461 | 19.6551 | 0.50862 | 12.2603
17:05 | Rx |  | -1.5 | 2.4461 | 19.6554 | 0.50861 | 12.2604
17:05 | Rx |  | -1.5 | 2.4461 | 19.6557 | 0.50861 | 12.2604
17:05 | Rx |  | -1.5 | 2.4461 | 19.6559 | 0.5086 | 12.2604
17:05 | Rx |  | -1.5 | 2.4461 | 19.6562 | 0.5086 | 12.2605
17:05 | Rx |  | -1.5 | 2.4461 | 19.6565 | 0.50859 | 12.2605
17:05 | Rx |  | -1.5 | 2.4461 | 19.6567 | 0.50858 | 12.2605
17:05 | Rx |  | -1.5 | 2.4461 | 19.657 | 0.50858 | 12.2606
17:05 | Rx |  | -1.5 | 2.4461 | 19.6572 | 0.50857 | 12.2606
17:05 | Rx |  | -1.5 | 2.4461 | 19.6575 | 0.50856 | 12.2606
17:05 | Rx |  | -1.5 | 2.4461 | 19.6578 | 0.50856 | 12.2606
17:05 | Rx |  | -1.5 | 2.4461 | 19.658 | 0.50855 | 12.2607
17:05 | Rx |  | -1.5 | 2.4461 | 19.6583 | 0.50854 | 12.2607
17:05 | Rx |  | -1.5 | 2.4461 | 19.6586 | 0.50854 | 12.2607
17:05 | Rx |  | -1.5 | 2.4461 | 19.6588 | 0.50853 | 12.2608
17:05 | Rx |  | -1.5 | 2.4461 | 19.6591 | 0.50852 | 12.2608
17:05 | Rx |  | -1.5 | 2.4461 | 19.6593 | 0.50852 | 12.2608
17:06 | Rx |  | -1.5 | 2.4461 | 19.6596 | 0.50851 | 12.2609
17:06 | Rx |  | -1.5 | 2.4461 | 19.6599 | 0.5085 | 12.2609
17:06 | Rx |  | -1.5 | 2.4461 | 19.6601 | 0.5085 | 12.2609
17:06 | Rx |  | -1.5 | 2.4461 | 19.6604 | 0.50849 | 12.2609
17:06 | Rx |  | -1.5 | 2.4461 | 19.6607 | 0.50848 | 12.261
17:06 | Rx |  | -1.5 | 2.4461 | 19.6609 | 0.50848 | 12.261
17:06 | Rx |  | -1.5 | 2.4461 | 19.6612 | 0.50847 | 12.261
17:06 | Rx |  | -1.5 | 2.4461 | 19.6614 | 0.50846 | 12.2611
17:06 | Rx |  | -1.5 | 2.4461 | 19.6617 | 0.50846 | 12.2611
17:06 | Rx |  | -1.5 | 2.4461 | 19.662 | 0.50845 | 12.2611
17:06 | Rx |  | -1.5 | 2.4461 | 19.6622 | 0.50844 | 12.2612
17:06 | Rx |  | -1.5 | 2.4461 | 19.6625 | 0.50844 | 12.2612
17:06 | Rx |  | -1.5 | 2.4461 | 19.6628 | 0.50843 | 12.2612
17:06 | Rx |  | -1.5 | 2.4461 | 19.663 | 0.50842 | 12.2612
17:06 | Rx |  | -1.5 | 2.4461 | 19.6633 | 0.50842 | 12.2613
17:06 | Rx |  | -1.5 | 2.4461 | 19.6635 | 0.50841 | 12.2613
17:06 | Rx |  | -1.5 | 2.4461 | 19.6638 | 0.5084 | 12.2613
17:06 | Rx |  | -1.5 | 2.4461 | 19.6641 | 0.5084 | 12.2614
17:06 | Rx |  | -1.5 | 2.4461 | 19.6643 | 0.50839 | 12.2614
17:06 | Rx |  | -1.5 | 2.4461 | 19.6646 | 0.50838 | 12.2614
17:06 | Rx |  | -1.5 | 2.4461 | 19.6649 | 0.50838 | 12.2615
17:06 | Rx |  | -1.5 | 2.4461 | 19.6651 | 0.50837 | 12.2615
17:06 | Rx |  | -1.5 | 2.4461 | 19.6654 | 0.50837 | 12.2615
17:06 | Rx |  | -1.5 | 2.4461 | 19.6657 | 0.50836 | 12.2616
17:06 | Rx |  | -1.5 | 2.4461 | 19.6659 | 0.50835 | 12.2616
17:06 | Rx |  | -1.5 | 2.4461 | 19.6662 | 0.50835 | 12.2616
17:06 | Rx |  | -1.5 | 2.4461 | 19.6664 | 0.50834 | 12.2616
17:06 | Rx |  | -1.5 | 2.4461 | 19.6667 | 0.50833 | 12.2617
17:06 | Rx |  | -1.5 | 2.4461 | 19.667 | 0.50833 | 12.2617
17:06 | Tx |  | -21.25 | 2.4461 | 19.6617 | 0.50846 | 12.2611
17:06 | Tx |  | -21.25 | 2.4461 | 19.6565 | 0.50859 | 12.2605
17:06 | Tx |  | -21.25 | 2.4461 | 19.6513 | 0.50872 | 12.2599
17:06 | Tx |  | -21.25 | 2.4461 | 19.6461 | 0.50885 | 12.2593
17:06 | Tx |  | -21.25 | 2.4461 | 19.6408 | 0.50898 | 12.2587
17:06 | Tx |  | -21.25 | 2.4461 | 19.6356 | 0.50911 | 12.2581
17:06 | Tx |  | -21.25 | 2.4461 | 19.6304 | 0.50924 | 12.2575
17:06 | Tx |  | -21.25 | 2.4461 | 19.6252 | 0.50937 | 12.2569
17:06 | Tx |  | -21.25 | 2.4461 | 19.62 | 0.5095 | 12.2563
17:06 | Tx |  | -21.25 | 2.4461 | 19.6147 | 0.50963 | 12.2557
17:06 | Tx |  | -21.25 | 2.4461 | 19.6095 | 0.50976 | 12.2551
17:06 | Tx |  | -21.25 | 2.4461 | 19.6043 | 0.50989 | 12.2545
17:06 | Tx |  | -21.25 | 2.4461 | 19.5991 | 0.51002 | 12.2539
17:06 | Tx |  | -21.25 | 2.4461 | 19.5938 | 0.51015 | 12.2533
17:06 | Tx |  | -21.25 | 2.4461 | 19.5886 | 0.51028 | 12.2527
17:06 | Rx |  | -1.5 | 2.4461 | 19.5889 | 0.51028 | 12.2527
17:06 | Rx |  | -1.5 | 2.4461 | 19.5891 | 0.51027 | 12.2528
17:06 | Rx |  | -1.5 | 2.4461 | 19.5894 | 0.51026 | 12.2528
17:06 | Rx |  | -1.5 | 2.4461 | 19.5897 | 0.51026 | 12.2528
17:06 | Rx |  | -1.5 | 2.4461 | 19.5899 | 0.51025 | 12.2528
17:06 | Rx |  | -1.5 | 2.4461 | 19.5902 | 0.51025 | 12.2529
17:06 | Rx |  | -1.5 | 2.4461 | 19.5905 | 0.51024 | 12.2529
17:06 | Rx |  | -1.5 | 2.4461 | 19.5907 | 0.51023 | 12.2529
17:06 | Rx |  | -1.5 | 2.4461 | 19.591 | 0.51023 | 12.253
17:06 | Rx |  | -1.5 | 2.4461 | 19.5912 | 0.51022 | 12.253
17:06 | Rx |  | -1.5 | 2.4461 | 19.5915 | 0.51021 | 12.253
17:06 | Rx |  | -1.5 | 2.4461 | 19.5918 | 0.51021 | 12.2531
17:06 | Rx |  | -1.5 | 2.4461 | 19.592 | 0.5102 | 12.2531
17:06 | Rx |  | -1.5 | 2.4461 | 19.5923 | 0.51019 | 12.2531
17:06 | Rx |  | -1.5 | 2.4461 | 19.5926 | 0.51019 | 12.2531
17:06 | Rx |  | -1.5 | 2.4461 | 19.5928 | 0.51018 | 12.2532
17:07 | Rx |  | -1.5 | 2.4461 | 19.5931 | 0.51017 | 12.2532
17:07 | Rx |  | -1.5 | 2.4461 | 19.5933 | 0.51017 | 12.2532
17:07 | Rx |  | -1.5 | 2.4461 | 19.5936 | 0.51016 | 12.2533
17:07 | Rx |  | -1.5 | 2.4461 | 19.5939 | 0.51015 | 12.2533
17:07 | Rx |  | -1.5 | 2.4461 | 19.5941 | 0.51015 | 12.2533
17:07 | Rx |  | -1.5 | 2.4461 | 19.5944 | 0.51014 | 12.2534
17:07 | Rx |  | -1.5 | 2.4461 | 19.5947 | 0.51013 | 12.2534
17:07 | Rx |  | -1.5 | 2.4461 | 19.5949 | 0.51013 | 12.2534
17:07 | Rx |  | -1.5 | 2.4461 | 19.5952 | 0.51012 | 12.2534
17:07 | Rx |  | -1.5 | 2.4461 | 19.5954 | 0.51011 | 12.2535
17:07 | Rx |  | -1.5 | 2.4461 | 19.5957 | 0.51011 | 12.2535
17:07 | Rx |  | -1.5 | 2.4461 | 19.596 | 0.5101 | 12.2535
17:07 | Rx |  | -1.5 | 2.4461 | 19.5962 | 0.51009 | 12.2536
17:07 | Rx |  | -1.5 | 2.4461 | 19.5965 | 0.51009 | 12.2536
17:07 | Rx |  | -1.5 | 2.4461 | 19.5968 | 0.51008 | 12.2536
17:07 | Rx |  | -1.5 | 2.4461 | 19.597 | 0.51007 | 12.2537
17:07 | Rx |  | -1.5 | 2.4461 | 19.5973 | 0.51007 | 12.2537
17:07 | Rx |  | -1.5 | 2.4461 | 19.5976 | 0.51006 | 12.2537
17:07 | Rx |  | -1.5 | 2.4461 | 19.5978 | 0.51005 | 12.2537
17:07 | Rx |  | -1.5 | 2.4461 | 19.5981 | 0.51005 | 12.2538
17:07 | Rx |  | -1.5 | 2.4461 | 19.5983 | 0.51004 | 12.2538
17:07 | Rx |  | -1.5 | 2.4461 | 19.5986 | 0.51003 | 12.2538
17:07 | Rx |  | -1.5 | 2.4461 | 19.5989 | 0.51003 | 12.2539
17:07 | Rx |  | -1.5 | 2.4461 | 19.5991 | 0.51002 | 12.2539
17:07 | Rx |  | -1.5 | 2.4461 | 19.5994 | 0.51002 | 12.2539
17:07 | Rx |  | -1.5 | 2.4461 | 19.5997 | 0.51001 | 12.254
17:07 | Rx |  | -1.5 | 2.4461 | 19.5999 | 0.51 | 12.254
17:07 | Rx |  | -1.5 | 2.4461 | 19.6002 | 0.51 | 12.254
17:07 | Rx |  | -1.5 | 2.4461 | 19.6004 | 0.50999 | 12.2541
17:07 | Tx |  | -21.25 | 2.4461 | 19.5952 | 0.51012 | 12.2535
17:07 | Tx |  | -21.25 | 2.4461 | 19.59 | 0.51025 | 12.2528
17:07 | Tx |  | -21.25 | 2.4461 | 19.5848 | 0.51038 | 12.2522
17:07 | Tx |  | -21.25 | 2.4461 | 19.5796 | 0.51051 | 12.2516
17:07 | Tx |  | -21.25 | 2.4461 | 19.5743 | 0.51064 | 12.251
17:07 | Tx |  | -21.25 | 2.4461 | 19.5691 | 0.51077 | 12.2504
17:07 | Tx |  | -21.25 | 2.4461 | 19.5639 | 0.5109 | 12.2498
17:07 | Tx |  | -21.25 | 2.4461 | 19.5587 | 0.51103 | 12.2492
17:07 | Tx |  | -21.25 | 2.4461 | 19.5534 | 0.51116 | 12.2486
17:07 | Tx |  | -21.25 | 2.4461 | 19.5482 | 0.51129 | 12.248
17:07 | Tx |  | -21.25 | 2.4461 | 19.543 | 0.51143 | 12.2474
17:07 | Tx |  | -21.25 | 2.4461 | 19.5378 | 0.51156 | 12.2468
17:07 | Tx |  | -21.25 | 2.4461 | 19.5325 | 0.51169 | 12.2462
17:07 | Tx |  | -21.25 | 2.4461 | 19.5273 | 0.51182 | 12.2456
17:07 | Tx |  | -21.25 | 2.4461 | 19.5221 | 0.51195 | 12.245
17:07 | Rx |  | -1.5 | 2.4461 | 19.5224 | 0.51194 | 12.2451
17:07 | Rx |  | -1.5 | 2.4461 | 19.5226 | 0.51193 | 12.2451
17:07 | Rx |  | -1.5 | 2.4461 | 19.5229 | 0.51193 | 12.2451
17:07 | Rx |  | -1.5 | 2.4461 | 19.5231 | 0.51192 | 12.2452
17:07 | Rx |  | -1.5 | 2.4461 | 19.5234 | 0.51191 | 12.2452
17:07 | Rx |  | -1.5 | 2.4461 | 19.5237 | 0.51191 | 12.2452
17:07 | Rx |  | -1.5 | 2.4461 | 19.5239 | 0.5119 | 12.2453
17:07 | Rx |  | -1.5 | 2.4461 | 19.5242 | 0.5119 | 12.2453
17:07 | Rx |  | -1.5 | 2.4461 | 19.5245 | 0.51189 | 12.2453
17:07 | Rx |  | -1.5 | 2.4461 | 19.5247 | 0.51188 | 12.2453
17:07 | Rx |  | -1.5 | 2.4461 | 19.525 | 0.51188 | 12.2454
17:07 | Rx |  | -1.5 | 2.4461 | 19.5252 | 0.51187 | 12.2454
17:07 | Rx |  | -1.5 | 2.4461 | 19.5255 | 0.51186 | 12.2454
17:07 | Rx |  | -1.5 | 2.4461 | 19.5258 | 0.51186 | 12.2455
17:07 | Rx |  | -1.5 | 2.4461 | 19.526 | 0.51185 | 12.2455
17:07 | Rx |  | -1.5 | 2.4461 | 19.5263 | 0.51184 | 12.2455
17:08 | Rx |  | -1.5 | 2.4461 | 19.5266 | 0.51184 | 12.2456
17:08 | Rx |  | -1.5 | 2.4461 | 19.5268 | 0.51183 | 12.2456
17:08 | Rx |  | -1.5 | 2.4461 | 19.5271 | 0.51182 | 12.2456
17:08 | Rx |  | -1.5 | 2.4461 | 19.5273 | 0.51182 | 12.2456
17:08 | Rx |  | -1.5 | 2.4461 | 19.5276 | 0.51181 | 12.2457
17:08 | Rx |  | -1.5 | 2.4461 | 19.5279 | 0.5118 | 12.2457
17:08 | Rx |  | -1.5 | 2.4461 | 19.5281 | 0.5118 | 12.2457
17:08 | Rx |  | -1.5 | 2.4461 | 19.5284 | 0.51179 | 12.2458
17:08 | Rx |  | -1.5 | 2.4461 | 19.5287 | 0.51178 | 12.2458
17:08 | Rx |  | -1.5 | 2.4461 | 19.5289 | 0.51178 | 12.2458
17:08 | Rx |  | -1.5 | 2.4461 | 19.5292 | 0.51177 | 12.2459
17:08 | Rx |  | -1.5 | 2.4461 | 19.5295 | 0.51176 | 12.2459
17:08 | Rx |  | -1.5 | 2.4461 | 19.5297 | 0.51176 | 12.2459
17:08 | Rx |  | -1.5 | 2.4461 | 19.53 | 0.51175 | 12.2459
17:08 | Rx |  | -1.5 | 2.4461 | 19.5302 | 0.51174 | 12.246
17:08 | Rx |  | -1.5 | 2.4461 | 19.5305 | 0.51174 | 12.246
17:08 | Rx |  | -1.5 | 2.4461 | 19.5308 | 0.51173 | 12.246
17:08 | Rx |  | -1.5 | 2.4461 | 19.531 | 0.51172 | 12.2461
17:08 | Rx |  | -1.5 | 2.4461 | 19.5313 | 0.51172 | 12.2461
17:08 | Rx |  | -1.5 | 2.4461 | 19.5316 | 0.51171 | 12.2461
17:08 | Rx |  | -1.5 | 2.4461 | 19.5318 | 0.5117 | 12.2462
17:08 | Rx |  | -1.5 | 2.4461 | 19.5321 | 0.5117 | 12.2462
17:08 | Rx |  | -1.5 | 2.4461 | 19.5323 | 0.51169 | 12.2462
17:08 | Rx |  | -1.5 | 2.4461 | 19.5326 | 0.51168 | 12.2462
17:08 | Rx |  | -1.5 | 2.4461 | 19.5329 | 0.51168 | 12.2463
17:08 | Rx |  | -1.5 | 2.4461 | 19.5331 | 0.51167 | 12.2463
17:08 | Rx |  | -1.5 | 2.4461 | 19.5334 | 0.51167 | 12.2463
17:08 | Rx |  | -1.5 | 2.4461 | 19.5337 | 0.51166 | 12.2464
17:08 | Rx |  | -1.5 | 2.4461 | 19.5339 | 0.51165 | 12.2464
17:08 | Tx |  | -21.25 | 2.4461 | 19.5287 | 0.51178 | 12.2458
17:08 | Tx |  | -21.25 | 2.4461 | 19.5235 | 0.51191 | 12.2452
17:08 | Tx |  | -21.25 | 2.4461 | 19.5183 | 0.51204 | 12.2446
17:08 | Tx |  | -21.25 | 2.4461 | 19.513 | 0.51217 | 12.244
17:08 | Tx |  | -21.25 | 2.4461 | 19.5078 | 0.5123 | 12.2434
17:08 | Tx |  | -21.25 | 2.4461 | 19.5026 | 0.51244 | 12.2428
17:08 | Tx |  | -21.25 | 2.4461 | 19.4974 | 0.51257 | 12.2422
17:08 | Tx |  | -21.25 | 2.4461 | 19.4921 | 0.5127 | 12.2416
17:08 | Tx |  | -21.25 | 2.4461 | 19.4869 | 0.51283 | 12.241
17:08 | Tx |  | -21.25 | 2.4461 | 19.4817 | 0.51296 | 12.2404
17:08 | Tx |  | -21.25 | 2.4461 | 19.4765 | 0.51309 | 12.2398
17:08 | Tx |  | -21.25 | 2.4461 | 19.4712 | 0.51322 | 12.2392
17:08 | Tx |  | -21.25 | 2.4461 | 19.466 | 0.51335 | 12.2386
17:08 | Tx |  | -21.25 | 2.4461 | 19.4608 | 0.51348 | 12.238
17:08 | Tx |  | -21.25 | 2.4461 | 19.4556 | 0.51361 | 12.2374
17:08 | Rx |  | -1.5 | 2.4461 | 19.4558 | 0.5136 | 12.2374
17:08 | Rx |  | -1.5 | 2.4461 | 19.4561 | 0.5136 | 12.2375
17:08 | Rx |  | -1.5 | 2.4461 | 19.4564 | 0.51359 | 12.2375
17:08 | Rx |  | -1.5 | 2.4461 | 19.4566 | 0.51358 | 12.2375
17:08 | Rx |  | -1.5 | 2.4461 | 19.4569 | 0.51358 | 12.2375
17:08 | Rx |  | -1.5 | 2.4461 | 19.4571 | 0.51357 | 12.2376
17:08 | Rx |  | -1.5 | 2.4461 | 19.4574 | 0.51356 | 12.2376
17:08 | Rx |  | -1.5 | 2.4461 | 19.4577 | 0.51356 | 12.2376
17:08 | Rx |  | -1.5 | 2.4461 | 19.4579 | 0.51355 | 12.2377
17:08 | Rx |  | -1.5 | 2.4461 | 19.4582 | 0.51355 | 12.2377
17:08 | Rx |  | -1.5 | 2.4461 | 19.4585 | 0.51354 | 12.2377
17:08 | Rx |  | -1.5 | 2.4461 | 19.4587 | 0.51353 | 12.2378
17:08 | Rx |  | -1.5 | 2.4461 | 19.459 | 0.51353 | 12.2378
17:08 | Rx |  | -1.5 | 2.4461 | 19.4592 | 0.51352 | 12.2378
17:08 | Rx |  | -1.5 | 2.4461 | 19.4595 | 0.51351 | 12.2378
17:08 | Rx |  | -1.5 | 2.4461 | 19.4598 | 0.51351 | 12.2379
17:09 | Rx |  | -1.5 | 2.4461 | 19.46 | 0.5135 | 12.2379
17:09 | Rx |  | -1.5 | 2.4461 | 19.4603 | 0.51349 | 12.2379
17:09 | Rx |  | -1.5 | 2.4461 | 19.4606 | 0.51349 | 12.238
17:09 | Rx |  | -1.5 | 2.4461 | 19.4608 | 0.51348 | 12.238
17:09 | Rx |  | -1.5 | 2.4461 | 19.4611 | 0.51347 | 12.238
17:09 | Rx |  | -1.5 | 2.4461 | 19.4614 | 0.51347 | 12.2381
17:09 | Rx |  | -1.5 | 2.4461 | 19.4616 | 0.51346 | 12.2381
17:09 | Rx |  | -1.5 | 2.4461 | 19.4619 | 0.51345 | 12.2381
17:09 | Rx |  | -1.5 | 2.4461 | 19.4621 | 0.51345 | 12.2381
17:09 | Rx |  | -1.5 | 2.4461 | 19.4624 | 0.51344 | 12.2382
17:09 | Rx |  | -1.5 | 2.4461 | 19.4627 | 0.51343 | 12.2382
17:09 | Rx |  | -1.5 | 2.4461 | 19.4629 | 0.51343 | 12.2382
17:09 | Rx |  | -1.5 | 2.4461 | 19.4632 | 0.51342 | 12.2383
17:09 | Rx |  | -1.5 | 2.4461 | 19.4635 | 0.51341 | 12.2383
17:09 | Rx |  | -1.5 | 2.4461 | 19.4637 | 0.51341 | 12.2383
17:09 | Rx |  | -1.5 | 2.4461 | 19.464 | 0.5134 | 12.2384
17:09 | Rx |  | -1.5 | 2.4461 | 19.4642 | 0.51339 | 12.2384
17:09 | Rx |  | -1.5 | 2.4461 | 19.4645 | 0.51339 | 12.2384
17:09 | Rx |  | -1.5 | 2.4461 | 19.4648 | 0.51338 | 12.2384
17:09 | Rx |  | -1.5 | 2.4461 | 19.465 | 0.51337 | 12.2385
17:09 | Rx |  | -1.5 | 2.4461 | 19.4653 | 0.51337 | 12.2385
17:09 | Rx |  | -1.5 | 2.4461 | 19.4656 | 0.51336 | 12.2385
17:09 | Rx |  | -1.5 | 2.4461 | 19.4658 | 0.51335 | 12.2386
17:09 | Rx |  | -1.5 | 2.4461 | 19.4661 | 0.51335 | 12.2386
17:09 | Rx |  | -1.5 | 2.4461 | 19.4663 | 0.51334 | 12.2386
17:09 | Rx |  | -1.5 | 2.4461 | 19.4666 | 0.51333 | 12.2387
17:09 | Rx |  | -1.5 | 2.4461 | 19.4669 | 0.51333 | 12.2387
17:09 | Rx |  | -1.5 | 2.4461 | 19.4671 | 0.51332 | 12.2387
17:09 | Rx |  | -1.5 | 2.4461 | 19.4674 | 0.51332 | 12.2388
17:09 | Tx |  | -21.25 | 2.4461 | 19.4622 | 0.51345 | 12.2381
17:09 | Tx |  | -21.25 | 2.4461 | 19.457 | 0.51358 | 12.2375
17:09 | Tx |  | -21.25 | 2.4461 | 19.4517 | 0.51371 | 12.2369
17:09 | Tx |  | -21.25 | 2.4461 | 19.4465 | 0.51384 | 12.2363
17:09 | Tx |  | -21.25 | 2.4461 | 19.4413 | 0.51397 | 12.2357
17:09 | Tx |  | -21.25 | 2.4461 | 19.4361 | 0.5141 | 12.2351
17:09 | Tx |  | -21.25 | 2.4461 | 19.4308 | 0.51423 | 12.2345
17:09 | Tx |  | -21.25 | 2.4461 | 19.4256 | 0.51436 | 12.2339
17:09 | Tx |  | -21.25 | 2.4461 | 19.4204 | 0.51449 | 12.2333
17:09 | Tx |  | -21.25 | 2.4461 | 19.4152 | 0.51462 | 12.2327
17:09 | Tx |  | -21.25 | 2.4461 | 19.4099 | 0.51475 | 12.2321
17:09 | Tx |  | -21.25 | 2.4461 | 19.4047 | 0.51488 | 12.2315
17:09 | Tx |  | -21.25 | 2.4461 | 19.3995 | 0.51501 | 12.2309
17:09 | Tx |  | -21.25 | 2.4461 | 19.3943 | 0.51514 | 12.2303
17:09 | Tx |  | -21.25 | 2.4461 | 19.389 | 0.51527 | 12.2297
17:09 | Rx |  | -1.5 | 2.4461 | 19.3893 | 0.51527 | 12.2298
17:09 | Rx |  | -1.5 | 2.4461 | 19.3896 | 0.51526 | 12.2298
17:09 | Rx |  | -1.5 | 2.4461 | 19.3898 | 0.51525 | 12.2298
17:09 | Rx |  | -1.5 | 2.4461 | 19.3901 | 0.51525 | 12.2299
17:09 | Rx |  | -1.5 | 2.4461 | 19.3904 | 0.51524 | 12.2299
17:09 | Rx |  | -1.5 | 2.4461 | 19.3906 | 0.51523 | 12.2299
17:09 | Rx |  | -1.5 | 2.4461 | 19.3909 | 0.51523 | 12.23
17:09 | Rx |  | -1.5 | 2.4461 | 19.3911 | 0.51522 | 12.23
17:09 | Rx |  | -1.5 | 2.4461 | 19.3914 | 0.51521 | 12.23
17:09 | Rx |  | -1.5 | 2.4461 | 19.3917 | 0.51521 | 12.23
17:09 | Rx |  | -1.5 | 2.4461 | 19.3919 | 0.5152 | 12.2301
17:09 | Rx |  | -1.5 | 2.4461 | 19.3922 | 0.51519 | 12.2301
17:09 | Rx |  | -1.5 | 2.4461 | 19.3925 | 0.51519 | 12.2301
17:09 | Rx |  | -1.5 | 2.4461 | 19.3927 | 0.51518 | 12.2302
17:09 | Rx |  | -1.5 | 2.4461 | 19.393 | 0.51518 | 12.2302
17:09 | Rx |  | -1.5 | 2.4461 | 19.3933 | 0.51517 | 12.2302
17:10 | Rx |  | -1.5 | 2.4461 | 19.3935 | 0.51516 | 12.2303
17:10 | Rx |  | -1.5 | 2.4461 | 19.3938 | 0.51516 | 12.2303
17:10 | Rx |  | -1.5 | 2.4461 | 19.394 | 0.51515 | 12.2303
17:10 | Rx |  | -1.5 | 2.4461 | 19.3943 | 0.51514 | 12.2303
17:10 | Rx |  | -1.5 | 2.4461 | 19.3946 | 0.51514 | 12.2304
17:10 | Rx |  | -1.5 | 2.4461 | 19.3948 | 0.51513 | 12.2304
17:10 | Rx |  | -1.5 | 2.4461 | 19.3951 | 0.51512 | 12.2304
17:10 | Rx |  | -1.5 | 2.4461 | 19.3954 | 0.51512 | 12.2305
17:10 | Rx |  | -1.5 | 2.4461 | 19.3956 | 0.51511 | 12.2305
17:10 | Rx |  | -1.5 | 2.4461 | 19.3959 | 0.5151 | 12.2305
17:10 | Rx |  | -1.5 | 2.4461 | 19.3961 | 0.5151 | 12.2306
17:10 | Rx |  | -1.5 | 2.4461 | 19.3964 | 0.51509 | 12.2306
17:10 | Rx |  | -1.5 | 2.4461 | 19.3967 | 0.51508 | 12.2306
17:10 | Rx |  | -1.5 | 2.4461 | 19.3969 | 0.51508 | 12.2306
17:10 | Rx |  | -1.5 | 2.4461 | 19.3972 | 0.51507 | 12.2307
17:10 | Rx |  | -1.5 | 2.4461 | 19.3975 | 0.51506 | 12.2307
17:10 | Rx |  | -1.5 | 2.4461 | 19.3977 | 0.51506 | 12.2307
17:10 | Rx |  | -1.5 | 2.4461 | 19.398 | 0.51505 | 12.2308
17:10 | Rx |  | -1.5 | 2.4461 | 19.3982 | 0.51504 | 12.2308
17:10 | Rx |  | -1.5 | 2.4461 | 19.3985 | 0.51504 | 12.2308
17:10 | Rx |  | -1.5 | 2.4461 | 19.3988 | 0.51503 | 12.2309
17:10 | Rx |  | -1.5 | 2.4461 | 19.399 | 0.51502 | 12.2309
17:10 | Rx |  | -1.5 | 2.4461 | 19.3993 | 0.51502 | 12.2309
17:10 | Rx |  | -1.5 | 2.4461 | 19.3996 | 0.51501 | 12.2309
17:10 | Rx |  | -1.5 | 2.4461 | 19.3998 | 0.515 | 12.231
17:10 | Rx |  | -1.5 | 2.4461 | 19.4001 | 0.515 | 12.231
17:10 | Rx |  | -1.5 | 2.4461 | 19.4003 | 0.51499 | 12.231
17:10 | Rx |  | -1.5 | 2.4461 | 19.4006 | 0.51498 | 12.2311
17:10 | Rx |  | -1.5 | 2.4461 | 19.4009 | 0.51498 | 12.2311
17:10 | Tx |  | -21.25 | 2.4461 | 19.3957 | 0.51511 | 12.2305
17:10 | Tx |  | -21.25 | 2.4461 | 19.3904 | 0.51524 | 12.2299
17:10 | Tx |  | -21.25 | 2.4461 | 19.3852 | 0.51537 | 12.2293
17:10 | Tx |  | -21.25 | 2.4461 | 19.38 | 0.5155 | 12.2287
17:10 | Tx |  | -21.25 | 2.4461 | 19.3748 | 0.51563 | 12.2281
17:10 | Tx |  | -21.25 | 2.4461 | 19.3695 | 0.51576 | 12.2275
17:10 | Tx |  | -21.25 | 2.4461 | 19.3643 | 0.51589 | 12.2269
17:10 | Tx |  | -21.25 | 2.4461 | 19.3591 | 0.51602 | 12.2263
17:10 | Tx |  | -21.25 | 2.4461 | 19.3539 | 0.51615 | 12.2257
17:10 | Tx |  | -21.25 | 2.4461 | 19.3486 | 0.51628 | 12.2251
17:10 | Tx |  | -21.25 | 2.4461 | 19.3434 | 0.51641 | 12.2245
17:10 | Tx |  | -21.25 | 2.4461 | 19.3382 | 0.51655 | 12.2239
17:10 | Tx |  | -21.25 | 2.4461 | 19.333 | 0.51668 | 12.2233
17:10 | Tx |  | -21.25 | 2.4461 | 19.3277 | 0.51681 | 12.2227
17:10 | Tx |  | -21.25 | 2.4461 | 19.3225 | 0.51694 | 12.2221
17:10 | Rx |  | -1.5 | 2.4461 | 19.3228 | 0.51693 | 12.2221
17:10 | Rx |  | -1.5 | 2.4461 | 19.323 | 0.51692 | 12.2222
17:10 | Rx |  | -1.5 | 2.4461 | 19.3233 | 0.51692 | 12.2222
17:10 | Rx |  | -1.5 | 2.4461 | 19.3236 | 0.51691 | 12.2222
17:10 | Rx |  | -1.5 | 2.4461 | 19.3238 | 0.5169 | 12.2222
17:10 | Rx |  | -1.5 | 2.4461 | 19.3241 | 0.5169 | 12.2223
17:10 | Rx |  | -1.5 | 2.4461 | 19.3244 | 0.51689 | 12.2223
17:10 | Rx |  | -1.5 | 2.4461 | 19.3246 | 0.51688 | 12.2223
17:10 | Rx |  | -1.5 | 2.4461 | 19.3249 | 0.51688 | 12.2224
17:10 | Rx |  | -1.5 | 2.4461 | 19.3252 | 0.51687 | 12.2224
17:10 | Rx |  | -1.5 | 2.4461 | 19.3254 | 0.51686 | 12.2224
17:10 | Rx |  | -1.5 | 2.4461 | 19.3257 | 0.51686 | 12.2225
17:10 | Rx |  | -1.5 | 2.4461 | 19.3259 | 0.51685 | 12.2225
17:10 | Rx |  | -1.5 | 2.4461 | 19.3262 | 0.51684 | 12.2225
17:10 | Rx |  | -1.5 | 2.4461 | 19.3265 | 0.51684 | 12.2225
17:10 | Rx |  | -1.5 | 2.4461 | 19.3267 | 0.51683 | 12.2226
17:11 | Rx |  | -1.5 | 2.4461 | 19.327 | 0.51683 | 12.2226
17:11 | Rx |  | -1.5 | 2.4461 | 19.3273 | 0.51682 | 12.2226
17:11 | Rx |  | -1.5 | 2.4461 | 19.3275 | 0.51681 | 12.2227
17:11 | Rx |  | -1.5 | 2.4461 | 19.3278 | 0.51681 | 12.2227
17:11 | Rx |  | -1.5 | 2.4461 | 19.328 | 0.5168 | 12.2227
17:11 | Rx |  | -1.5 | 2.4461 | 19.3283 | 0.51679 | 12.2228
17:11 | Rx |  | -1.5 | 2.4461 | 19.3286 | 0.51679 | 12.2228
17:11 | Rx |  | -1.5 | 2.4461 | 19.3288 | 0.51678 | 12.2228
17:11 | Rx |  | -1.5 | 2.4461 | 19.3291 | 0.51677 | 12.2228
17:11 | Rx |  | -1.5 | 2.4461 | 19.3294 | 0.51677 | 12.2229
17:11 | Rx |  | -1.5 | 2.4461 | 19.3296 | 0.51676 | 12.2229
17:11 | Rx |  | -1.5 | 2.4461 | 19.3299 | 0.51675 | 12.2229
17:11 | Rx |  | -1.5 | 2.4461 | 19.3301 | 0.51675 | 12.223
17:11 | Rx |  | -1.5 | 2.4461 | 19.3304 | 0.51674 | 12.223
17:11 | Rx |  | -1.5 | 2.4461 | 19.3307 | 0.51673 | 12.223
17:11 | Rx |  | -1.5 | 2.4461 | 19.3309 | 0.51673 | 12.2231
17:11 | Rx |  | -1.5 | 2.4461 | 19.3312 | 0.51672 | 12.2231
17:11 | Rx |  | -1.5 | 2.4461 | 19.3315 | 0.51671 | 12.2231
17:11 | Rx |  | -1.5 | 2.4461 | 19.3317 | 0.51671 | 12.2231
17:11 | Rx |  | -1.5 | 2.4461 | 19.332 | 0.5167 | 12.2232
17:11 | Rx |  | -1.5 | 2.4461 | 19.3322 | 0.51669 | 12.2232
17:11 | Rx |  | -1.5 | 2.4461 | 19.3325 | 0.51669 | 12.2232
17:11 | Rx |  | -1.5 | 2.4461 | 19.3328 | 0.51668 | 12.2233
17:11 | Rx |  | -1.5 | 2.4461 | 19.333 | 0.51667 | 12.2233
17:11 | Rx |  | -1.5 | 2.4461 | 19.3333 | 0.51667 | 12.2233
17:11 | Rx |  | -1.5 | 2.4461 | 19.3336 | 0.51666 | 12.2234
17:11 | Rx |  | -1.5 | 2.4461 | 19.3338 | 0.51665 | 12.2234
17:11 | Rx |  | -1.5 | 2.4461 | 19.3341 | 0.51665 | 12.2234
17:11 | Rx |  | -1.5 | 2.4461 | 19.3344 | 0.51664 | 12.2235
17:11 | Tx |  | -21.25 | 2.4461 | 19.3291 | 0.51677 | 12.2228
17:11 | Tx |  | -21.25 | 2.4461 | 19.3239 | 0.5169 | 12.2222
17:11 | Tx |  | -21.25 | 2.4461 | 19.3187 | 0.51703 | 12.2216
17:11 | Tx |  | -21.25 | 2.4461 | 19.3135 | 0.51716 | 12.221
17:11 | Tx |  | -21.25 | 2.4461 | 19.3082 | 0.51729 | 12.2204
17:11 | Tx |  | -21.25 | 2.4461 | 19.303 | 0.51742 | 12.2198
17:11 | Tx |  | -21.25 | 2.4461 | 19.2978 | 0.51756 | 12.2192
17:11 | Tx |  | -21.25 | 2.4461 | 19.2926 | 0.51769 | 12.2186
17:11 | Tx |  | -21.25 | 2.4461 | 19.2873 | 0.51782 | 12.218
17:11 | Tx |  | -21.25 | 2.4461 | 19.2821 | 0.51795 | 12.2174
17:11 | Tx |  | -21.25 | 2.4461 | 19.2769 | 0.51808 | 12.2168
17:11 | Tx |  | -21.25 | 2.4461 | 19.2717 | 0.51821 | 12.2162
17:11 | Tx |  | -21.25 | 2.4461 | 19.2664 | 0.51834 | 12.2156
17:11 | Tx |  | -21.25 | 2.4461 | 19.2612 | 0.51847 | 12.215
17:11 | Tx |  | -21.25 | 2.4461 | 19.256 | 0.5186 | 12.2144
17:11 | Rx |  | -1.5 | 2.4461 | 19.2563 | 0.51859 | 12.2145
17:11 | Rx |  | -1.5 | 2.4461 | 19.2565 | 0.51859 | 12.2145
17:11 | Rx |  | -1.5 | 2.4461 | 19.2568 | 0.51858 | 12.2145
17:11 | Rx |  | -1.5 | 2.4461 | 19.2571 | 0.51857 | 12.2146
17:11 | Rx |  | -1.5 | 2.4461 | 19.2573 | 0.51857 | 12.2146
17:11 | Rx |  | -1.5 | 2.4461 | 19.2576 | 0.51856 | 12.2146
17:11 | Rx |  | -1.5 | 2.4461 | 19.2578 | 0.51855 | 12.2147
17:11 | Rx |  | -1.5 | 2.4461 | 19.2581 | 0.51855 | 12.2147
17:11 | Rx |  | -1.5 | 2.4461 | 19.2584 | 0.51854 | 12.2147
17:11 | Rx |  | -1.5 | 2.4461 | 19.2586 | 0.51853 | 12.2147
17:11 | Rx |  | -1.5 | 2.4461 | 19.2589 | 0.51853 | 12.2148
17:11 | Rx |  | -1.5 | 2.4461 | 19.2592 | 0.51852 | 12.2148
17:11 | Rx |  | -1.5 | 2.4461 | 19.2594 | 0.51851 | 12.2148
17:11 | Rx |  | -1.5 | 2.4461 | 19.2597 | 0.51851 | 12.2149
17:11 | Rx |  | -1.5 | 2.4461 | 19.2599 | 0.5185 | 12.2149
17:11 | Rx |  | -1.5 | 2.4461 | 19.2602 | 0.51849 | 12.2149
17:12 | Rx |  | -1.5 | 2.4461 | 19.2605 | 0.51849 | 12.215
17:12 | Rx |  | -1.5 | 2.4461 | 19.2607 | 0.51848 | 12.215
17:12 | Rx |  | -1.5 | 2.4461 | 19.261 | 0.51848 | 12.215
17:12 | Rx |  | -1.5 | 2.4461 | 19.2613 | 0.51847 | 12.215
17:12 | Rx |  | -1.5 | 2.4461 | 19.2615 | 0.51846 | 12.2151
17:12 | Rx |  | -1.5 | 2.4461 | 19.2618 | 0.51846 | 12.2151
17:12 | Rx |  | -1.5 | 2.4461 | 19.262 | 0.51845 | 12.2151
17:12 | Rx |  | -1.5 | 2.4461 | 19.2623 | 0.51844 | 12.2152
17:12 | Rx |  | -1.5 | 2.4461 | 19.2626 | 0.51844 | 12.2152
17:12 | Rx |  | -1.5 | 2.4461 | 19.2628 | 0.51843 | 12.2152
17:12 | Rx |  | -1.5 | 2.4461 | 19.2631 | 0.51842 | 12.2153
17:12 | Rx |  | -1.5 | 2.4461 | 19.2634 | 0.51842 | 12.2153
17:12 | Rx |  | -1.5 | 2.4461 | 19.2636 | 0.51841 | 12.2153
17:12 | Rx |  | -1.5 | 2.4461 | 19.2639 | 0.5184 | 12.2153
17:12 | Rx |  | -1.5 | 2.4461 | 19.2641 | 0.5184 | 12.2154
17:12 | Rx |  | -1.5 | 2.4461 | 19.2644 | 0.51839 | 12.2154
17:12 | Rx |  | -1.5 | 2.4461 | 19.2647 | 0.51838 | 12.2154
17:12 | Rx |  | -1.5 | 2.4461 | 19.2649 | 0.51838 | 12.2155
17:12 | Rx |  | -1.5 | 2.4461 | 19.2652 | 0.51837 | 12.2155
17:12 | Rx |  | -1.5 | 2.4461 | 19.2655 | 0.51836 | 12.2155
17:12 | Rx |  | -1.5 | 2.4461 | 19.2657 | 0.51836 | 12.2156
17:12 | Rx |  | -1.5 | 2.4461 | 19.266 | 0.51835 | 12.2156
17:12 | Rx |  | -1.5 | 2.4461 | 19.2663 | 0.51834 | 12.2156
17:12 | Rx |  | -1.5 | 2.4461 | 19.2665 | 0.51834 | 12.2156
17:12 | Rx |  | -1.5 | 2.4461 | 19.2668 | 0.51833 | 12.2157
17:12 | Rx |  | -1.5 | 2.4461 | 19.267 | 0.51832 | 12.2157
17:12 | Rx |  | -1.5 | 2.4461 | 19.2673 | 0.51832 | 12.2157
17:12 | Rx |  | -1.5 | 2.4461 | 19.2676 | 0.51831 | 12.2158
17:12 | Rx |  | -1.5 | 2.4461 | 19.2678 | 0.5183 | 12.2158
17:12 | Tx |  | -21.25 | 2.4461 | 19.2626 | 0.51843 | 12.2152
17:12 | Tx |  | -21.25 | 2.4461 | 19.2574 | 0.51857 | 12.2146
17:12 | Tx |  | -21.25 | 2.4461 | 19.2522 | 0.5187 | 12.214
17:12 | Tx |  | -21.25 | 2.4461 | 19.2469 | 0.51883 | 12.2134
17:12 | Tx |  | -21.25 | 2.4461 | 19.2417 | 0.51896 | 12.2128
17:12 | Tx |  | -21.25 | 2.4461 | 19.2365 | 0.51909 | 12.2122
17:12 | Tx |  | -21.25 | 2.4461 | 19.2313 | 0.51922 | 12.2116
17:12 | Tx |  | -21.25 | 2.4461 | 19.226 | 0.51935 | 12.211
17:12 | Tx |  | -21.25 | 2.4461 | 19.2208 | 0.51948 | 12.2104
17:12 | Tx |  | -21.25 | 2.4461 | 19.2156 | 0.51961 | 12.2098
17:12 | Tx |  | -21.25 | 2.4461 | 19.2104 | 0.51974 | 12.2092
17:12 | Tx |  | -21.25 | 2.4461 | 19.2051 | 0.51987 | 12.2086
17:12 | Tx |  | -21.25 | 2.4461 | 19.1999 | 0.52 | 12.208
17:12 | Tx |  | -21.25 | 2.4461 | 19.1947 | 0.52013 | 12.2074
17:12 | Tx |  | -21.25 | 2.4461 | 19.1895 | 0.52026 | 12.2068
17:12 | Rx |  | -1.5 | 2.4461 | 19.1897 | 0.52026 | 12.2068
17:12 | Rx |  | -1.5 | 2.4461 | 19.19 | 0.52025 | 12.2069
17:12 | Rx |  | -1.5 | 2.4461 | 19.1903 | 0.52024 | 12.2069
17:12 | Rx |  | -1.5 | 2.4461 | 19.1905 | 0.52024 | 12.2069
17:12 | Rx |  | -1.5 | 2.4461 | 19.1908 | 0.52023 | 12.2069
17:12 | Rx |  | -1.5 | 2.4461 | 19.1911 | 0.52022 | 12.207
17:12 | Rx |  | -1.5 | 2.4461 | 19.1913 | 0.52022 | 12.207
17:12 | Rx |  | -1.5 | 2.4461 | 19.1916 | 0.52021 | 12.207
17:12 | Rx |  | -1.5 | 2.4461 | 19.1918 | 0.5202 | 12.2071
17:12 | Rx |  | -1.5 | 2.4461 | 19.1921 | 0.5202 | 12.2071
17:12 | Rx |  | -1.5 | 2.4461 | 19.1924 | 0.52019 | 12.2071
17:12 | Rx |  | -1.5 | 2.4461 | 19.1926 | 0.52018 | 12.2072
17:12 | Rx |  | -1.5 | 2.4461 | 19.1929 | 0.52018 | 12.2072
17:12 | Rx |  | -1.5 | 2.4461 | 19.1932 | 0.52017 | 12.2072
17:12 | Rx |  | -1.5 | 2.4461 | 19.1934 | 0.52016 | 12.2072
17:12 | Rx |  | -1.5 | 2.4461 | 19.1937 | 0.52016 | 12.2073
17:13 | Rx |  | -1.5 | 2.4461 | 19.1939 | 0.52015 | 12.2073
17:13 | Rx |  | -1.5 | 2.4461 | 19.1942 | 0.52014 | 12.2073
17:13 | Rx |  | -1.5 | 2.4461 | 19.1945 | 0.52014 | 12.2074
17:13 | Rx |  | -1.5 | 2.4461 | 19.1947 | 0.52013 | 12.2074
17:13 | Rx |  | -1.5 | 2.4461 | 19.195 | 0.52013 | 12.2074
17:13 | Rx |  | -1.5 | 2.4461 | 19.1953 | 0.52012 | 12.2075
17:13 | Rx |  | -1.5 | 2.4461 | 19.1955 | 0.52011 | 12.2075
17:13 | Rx |  | -1.5 | 2.4461 | 19.1958 | 0.52011 | 12.2075
17:13 | Rx |  | -1.5 | 2.4461 | 19.196 | 0.5201 | 12.2075
17:13 | Rx |  | -1.5 | 2.4461 | 19.1963 | 0.52009 | 12.2076
17:13 | Rx |  | -1.5 | 2.4461 | 19.1966 | 0.52009 | 12.2076
17:13 | Rx |  | -1.5 | 2.4461 | 19.1968 | 0.52008 | 12.2076
17:13 | Rx |  | -1.5 | 2.4461 | 19.1971 | 0.52007 | 12.2077
17:13 | Rx |  | -1.5 | 2.4461 | 19.1974 | 0.52007 | 12.2077
17:13 | Rx |  | -1.5 | 2.4461 | 19.1976 | 0.52006 | 12.2077
17:13 | Rx |  | -1.5 | 2.4461 | 19.1979 | 0.52005 | 12.2078
17:13 | Rx |  | -1.5 | 2.4461 | 19.1982 | 0.52005 | 12.2078
17:13 | Rx |  | -1.5 | 2.4461 | 19.1984 | 0.52004 | 12.2078
17:13 | Rx |  | -1.5 | 2.4461 | 19.1987 | 0.52003 | 12.2078
17:13 | Rx |  | -1.5 | 2.4461 | 19.1989 | 0.52003 | 12.2079
17:13 | Rx |  | -1.5 | 2.4461 | 19.1992 | 0.52002 | 12.2079
17:13 | Rx |  | -1.5 | 2.4461 | 19.1995 | 0.52001 | 12.2079
17:13 | Rx |  | -1.5 | 2.4461 | 19.1997 | 0.52001 | 12.208
17:13 | Rx |  | -1.5 | 2.4461 | 19.2 | 0.52 | 12.208
17:13 | Rx |  | -1.5 | 2.4461 | 19.2003 | 0.51999 | 12.208
17:13 | Rx |  | -1.5 | 2.4461 | 19.2005 | 0.51999 | 12.2081
17:13 | Rx |  | -1.5 | 2.4461 | 19.2008 | 0.51998 | 12.2081
17:13 | Rx |  | -1.5 | 2.4461 | 19.201 | 0.51997 | 12.2081
17:13 | Rx |  | -1.5 | 2.4461 | 19.2013 | 0.51997 | 12.2081
17:13 | Tx |  | -21.25 | 2.4461 | 19.1961 | 0.5201 | 12.2075
17:13 | Tx |  | -21.25 | 2.4461 | 19.1909 | 0.52023 | 12.2069
17:13 | Tx |  | -21.25 | 2.4461 | 19.1856 | 0.52036 | 12.2063
17:13 | Tx |  | -21.25 | 2.4461 | 19.1804 | 0.52049 | 12.2057
17:13 | Tx |  | -21.25 | 2.4461 | 19.1752 | 0.52062 | 12.2051
17:13 | Tx |  | -21.25 | 2.4461 | 19.17 | 0.52075 | 12.2045
17:13 | Tx |  | -21.25 | 2.4461 | 19.1647 | 0.52088 | 12.2039
17:13 | Tx |  | -21.25 | 2.4461 | 19.1595 | 0.52101 | 12.2033
17:13 | Tx |  | -21.25 | 2.4461 | 19.1543 | 0.52114 | 12.2027
17:13 | Tx |  | -21.25 | 2.4461 | 19.1491 | 0.52127 | 12.2021
17:13 | Tx |  | -21.25 | 2.4461 | 19.1438 | 0.5214 | 12.2015
17:13 | Tx |  | -21.25 | 2.4461 | 19.1386 | 0.52153 | 12.2009
17:13 | Tx |  | -21.25 | 2.4461 | 19.1334 | 0.52166 | 12.2003
17:13 | Tx |  | -21.25 | 2.4461 | 19.1282 | 0.5218 | 12.1997
17:13 | Tx |  | -21.25 | 2.4461 | 19.123 | 0.52193 | 12.1991
17:13 | Rx |  | -1.5 | 2.4461 | 19.1232 | 0.52192 | 12.1992
17:13 | Rx |  | -1.5 | 2.4461 | 19.1235 | 0.52191 | 12.1992
17:13 | Rx |  | -1.5 | 2.4461 | 19.1237 | 0.52191 | 12.1992
17:13 | Rx |  | -1.5 | 2.4461 | 19.124 | 0.5219 | 12.1993
17:13 | Rx |  | -1.5 | 2.4461 | 19.1243 | 0.52189 | 12.1993
17:13 | Rx |  | -1.5 | 2.4461 | 19.1245 | 0.52189 | 12.1993
17:13 | Rx |  | -1.5 | 2.4461 | 19.1248 | 0.52188 | 12.1994
17:13 | Rx |  | -1.5 | 2.4461 | 19.1251 | 0.52187 | 12.1994
17:13 | Rx |  | -1.5 | 2.4461 | 19.1253 | 0.52187 | 12.1994
17:13 | Rx |  | -1.5 | 2.4461 | 19.1256 | 0.52186 | 12.1994
17:13 | Rx |  | -1.5 | 2.4461 | 19.1258 | 0.52185 | 12.1995
17:13 | Rx |  | -1.5 | 2.4461 | 19.1261 | 0.52185 | 12.1995
17:13 | Rx |  | -1.5 | 2.4461 | 19.1264 | 0.52184 | 12.1995
17:13 | Rx |  | -1.5 | 2.4461 | 19.1266 | 0.52183 | 12.1996
17:13 | Rx |  | -1.5 | 2.4461 | 19.1269 | 0.52183 | 12.1996
17:13 | Rx |  | -1.5 | 2.4461 | 19.1272 | 0.52182 | 12.1996
17:14 | Rx |  | -1.5 | 2.4461 | 19.1274 | 0.52181 | 12.1997
17:14 | Rx |  | -1.5 | 2.4461 | 19.1277 | 0.52181 | 12.1997
17:14 | Rx |  | -1.5 | 2.4461 | 19.1279 | 0.5218 | 12.1997
17:14 | Rx |  | -1.5 | 2.4461 | 19.1282 | 0.52179 | 12.1997
17:14 | Rx |  | -1.5 | 2.4461 | 19.1285 | 0.52179 | 12.1998
17:14 | Rx |  | -1.5 | 2.4461 | 19.1287 | 0.52178 | 12.1998
17:14 | Rx |  | -1.5 | 2.4461 | 19.129 | 0.52178 | 12.1998
17:14 | Rx |  | -1.5 | 2.4461 | 19.1293 | 0.52177 | 12.1999
17:14 | Rx |  | -1.5 | 2.4461 | 19.1295 | 0.52176 | 12.1999
17:14 | Rx |  | -1.5 | 2.4461 | 19.1298 | 0.52176 | 12.1999
17:14 | Rx |  | -1.5 | 2.4461 | 19.1301 | 0.52175 | 12.2
17:14 | Rx |  | -1.5 | 2.4461 | 19.1303 | 0.52174 | 12.2
17:14 | Rx |  | -1.5 | 2.4461 | 19.1306 | 0.52174 | 12.2
17:14 | Rx |  | -1.5 | 2.4461 | 19.1308 | 0.52173 | 12.2
17:14 | Rx |  | -1.5 | 2.4461 | 19.1311 | 0.52172 | 12.2001
17:14 | Rx |  | -1.5 | 2.4461 | 19.1314 | 0.52172 | 12.2001
17:14 | Rx |  | -1.5 | 2.4461 | 19.1316 | 0.52171 | 12.2001
17:14 | Rx |  | -1.5 | 2.4461 | 19.1319 | 0.5217 | 12.2002
17:14 | Rx |  | -1.5 | 2.4461 | 19.1322 | 0.5217 | 12.2002
17:14 | Rx |  | -1.5 | 2.4461 | 19.1324 | 0.52169 | 12.2002
17:14 | Rx |  | -1.5 | 2.4461 | 19.1327 | 0.52168 | 12.2003
17:14 | Rx |  | -1.5 | 2.4461 | 19.1329 | 0.52168 | 12.2003
17:14 | Rx |  | -1.5 | 2.4461 | 19.1332 | 0.52167 | 12.2003
17:14 | Rx |  | -1.5 | 2.4461 | 19.1335 | 0.52166 | 12.2003
17:14 | Rx |  | -1.5 | 2.4461 | 19.1337 | 0.52166 | 12.2004
17:14 | Rx |  | -1.5 | 2.4461 | 19.134 | 0.52165 | 12.2004
17:14 | Rx |  | -1.5 | 2.4461 | 19.1343 | 0.52164 | 12.2004
17:14 | Rx |  | -1.5 | 2.4461 | 19.1345 | 0.52164 | 12.2005
17:14 | Rx |  | -1.5 | 2.4461 | 19.1348 | 0.52163 | 12.2005
17:14 | Tx |  | -21.25 | 2.4461 | 19.1296 | 0.52176 | 12.1999
17:14 | Tx |  | -21.25 | 2.4461 | 19.1243 | 0.52189 | 12.1993
17:14 | Tx |  | -21.25 | 2.4461 | 19.1191 | 0.52202 | 12.1987
17:14 | Tx |  | -21.25 | 2.4461 | 19.1139 | 0.52215 | 12.1981
17:14 | Tx |  | -21.25 | 2.4461 | 19.1087 | 0.52228 | 12.1975
17:14 | Tx |  | -21.25 | 2.4461 | 19.1034 | 0.52241 | 12.1969
17:14 | Tx |  | -21.25 | 2.4461 | 19.0982 | 0.52254 | 12.1963
17:14 | Tx |  | -21.25 | 2.4461 | 19.093 | 0.52268 | 12.1957
17:14 | Tx |  | -21.25 | 2.4461 | 19.0878 | 0.52281 | 12.1951
17:14 | Tx |  | -21.25 | 2.4461 | 19.0825 | 0.52294 | 12.1945
17:14 | Tx |  | -21.25 | 2.4461 | 19.0773 | 0.52307 | 12.1939
17:14 | Tx |  | -21.25 | 2.4461 | 19.0721 | 0.5232 | 12.1933
17:14 | Tx |  | -21.25 | 2.4461 | 19.0669 | 0.52333 | 12.1927
17:14 | Tx |  | -21.25 | 2.4461 | 19.0617 | 0.52346 | 12.1921
17:14 | Tx |  | -21.25 | 2.4461 | 19.0564 | 0.52359 | 12.1915
17:14 | Rx |  | -1.5 | 2.4461 | 19.0567 | 0.52358 | 12.1915
17:14 | Rx |  | -1.5 | 2.4461 | 19.057 | 0.52358 | 12.1916
17:14 | Rx |  | -1.5 | 2.4461 | 19.0572 | 0.52357 | 12.1916
17:14 | Rx |  | -1.5 | 2.4461 | 19.0575 | 0.52356 | 12.1916
17:14 | Rx |  | -1.5 | 2.4461 | 19.0577 | 0.52356 | 12.1916
17:14 | Rx |  | -1.5 | 2.4461 | 19.058 | 0.52355 | 12.1917
17:14 | Rx |  | -1.5 | 2.4461 | 19.0583 | 0.52354 | 12.1917
17:14 | Rx |  | -1.5 | 2.4461 | 19.0585 | 0.52354 | 12.1917
17:14 | Rx |  | -1.5 | 2.4461 | 19.0588 | 0.52353 | 12.1918
17:14 | Rx |  | -1.5 | 2.4461 | 19.0591 | 0.52352 | 12.1918
17:14 | Rx |  | -1.5 | 2.4461 | 19.0593 | 0.52352 | 12.1918
17:14 | Rx |  | -1.5 | 2.4461 | 19.0596 | 0.52351 | 12.1919
17:14 | Rx |  | -1.5 | 2.4461 | 19.0598 | 0.5235 | 12.1919
17:14 | Rx |  | -1.5 | 2.4461 | 19.0601 | 0.5235 | 12.1919
17:14 | Rx |  | -1.5 | 2.4461 | 19.0604 | 0.52349 | 12.1919
17:14 | Rx |  | -1.5 | 2.4461 | 19.0606 | 0.52348 | 12.192
17:15 | Rx |  | -1.5 | 2.4461 | 19.0609 | 0.52348 | 12.192
17:15 | Rx |  | -1.5 | 2.4461 | 19.0612 | 0.52347 | 12.192
17:15 | Rx |  | -1.5 | 2.4461 | 19.0614 | 0.52346 | 12.1921
17:15 | Rx |  | -1.5 | 2.4461 | 19.0617 | 0.52346 | 12.1921
17:15 | Rx |  | -1.5 | 2.4461 | 19.062 | 0.52345 | 12.1921
17:15 | Rx |  | -1.5 | 2.4461 | 19.0622 | 0.52344 | 12.1922
17:15 | Rx |  | -1.5 | 2.4461 | 19.0625 | 0.52344 | 12.1922
17:15 | Rx |  | -1.5 | 2.4461 | 19.0627 | 0.52343 | 12.1922
17:15 | Rx |  | -1.5 | 2.4461 | 19.063 | 0.52342 | 12.1922
17:15 | Rx |  | -1.5 | 2.4461 | 19.0633 | 0.52342 | 12.1923
17:15 | Rx |  | -1.5 | 2.4461 | 19.0635 | 0.52341 | 12.1923
17:15 | Rx |  | -1.5 | 2.4461 | 19.0638 | 0.52341 | 12.1923
17:15 | Rx |  | -1.5 | 2.4461 | 19.0641 | 0.5234 | 12.1924
17:15 | Rx |  | -1.5 | 2.4461 | 19.0643 | 0.52339 | 12.1924
17:15 | Rx |  | -1.5 | 2.4461 | 19.0646 | 0.52339 | 12.1924
17:15 | Rx |  | -1.5 | 2.4461 | 19.0648 | 0.52338 | 12.1925
17:15 | Rx |  | -1.5 | 2.4461 | 19.0651 | 0.52337 | 12.1925
17:15 | Rx |  | -1.5 | 2.4461 | 19.0654 | 0.52337 | 12.1925
17:15 | Rx |  | -1.5 | 2.4461 | 19.0656 | 0.52336 | 12.1925
17:15 | Rx |  | -1.5 | 2.4461 | 19.0659 | 0.52335 | 12.1926
17:15 | Rx |  | -1.5 | 2.4461 | 19.0662 | 0.52335 | 12.1926
17:15 | Rx |  | -1.5 | 2.4461 | 19.0664 | 0.52334 | 12.1926
17:15 | Rx |  | -1.5 | 2.4461 | 19.0667 | 0.52333 | 12.1927
17:15 | Rx |  | -1.5 | 2.4461 | 19.0669 | 0.52333 | 12.1927
17:15 | Rx |  | -1.5 | 2.4461 | 19.0672 | 0.52332 | 12.1927
17:15 | Rx |  | -1.5 | 2.4461 | 19.0675 | 0.52331 | 12.1928
17:15 | Rx |  | -1.5 | 2.4461 | 19.0677 | 0.52331 | 12.1928
17:15 | Rx |  | -1.5 | 2.4461 | 19.068 | 0.5233 | 12.1928
17:15 | Rx |  | -1.5 | 2.4461 | 19.0683 | 0.52329 | 12.1928
17:15 | Tx |  | -21.25 | 2.4461 | 19.063 | 0.52342 | 12.1922
17:15 | Tx |  | -21.25 | 2.2683 | 19.0578 | 0.52356 | 12.1916
17:15 | Tx |  | -21.25 | 2.2683 | 19.0525 | 0.52369 | 12.191
17:15 | Tx |  | -21.25 | 2.2683 | 19.0472 | 0.52382 | 12.1904
17:15 | Tx |  | -21.25 | 2.2683 | 19.0419 | 0.52395 | 12.1898
17:15 | Tx |  | -21.25 | 2.2683 | 19.0367 | 0.52408 | 12.1892
17:15 | Tx |  | -21.25 | 2.2683 | 19.0314 | 0.52422 | 12.1886
17:15 | Tx |  | -21.25 | 2.2683 | 19.0261 | 0.52435 | 12.188
17:15 | Tx |  | -21.25 | 2.2683 | 19.0209 | 0.52448 | 12.1874
17:15 | Tx |  | -21.25 | 2.2683 | 19.0156 | 0.52461 | 12.1868
17:15 | Tx |  | -21.25 | 2.2683 | 19.0103 | 0.52474 | 12.1862
17:15 | Tx |  | -21.25 | 2.2683 | 19.005 | 0.52487 | 12.1856
17:15 | Tx |  | -21.25 | 2.2683 | 18.9998 | 0.52501 | 12.185
17:15 | Tx |  | -21.25 | 2.2683 | 18.9945 | 0.52514 | 12.1844
17:15 | Tx |  | -21.25 | 2.2683 | 18.9892 | 0.52527 | 12.1838
17:15 | Rx |  | -1.5 | 2.2683 | 18.9894 | 0.52526 | 12.1838
17:15 | Rx |  | -1.5 | 2.2683 | 18.9896 | 0.52526 | 12.1838
17:15 | Rx |  | -1.5 | 2.2683 | 18.9899 | 0.52525 | 12.1838
17:15 | Rx |  | -1.5 | 2.2683 | 18.9901 | 0.52525 | 12.1839
17:15 | Rx |  | -1.5 | 2.2683 | 18.9903 | 0.52524 | 12.1839
17:15 | Rx |  | -1.5 | 2.2683 | 18.9905 | 0.52524 | 12.1839
17:15 | Rx |  | -1.5 | 2.2683 | 18.9907 | 0.52523 | 12.1839
17:15 | Rx |  | -1.5 | 2.2683 | 18.9909 | 0.52523 | 12.184
17:15 | Rx |  | -1.5 | 2.2683 | 18.9911 | 0.52522 | 12.184
17:15 | Rx |  | -1.5 | 2.2683 | 18.9914 | 0.52522 | 12.184
17:15 | Rx |  | -1.5 | 2.2683 | 18.9916 | 0.52521 | 12.184
17:15 | Rx |  | -1.5 | 2.2683 | 18.9918 | 0.52521 | 12.1841
17:15 | Rx |  | -1.5 | 2.2683 | 18.992 | 0.5252 | 12.1841
17:15 | Rx |  | -1.5 | 2.2683 | 18.9922 | 0.52519 | 12.1841
17:15 | Rx |  | -1.5 | 2.2683 | 18.9924 | 0.52519 | 12.1841
17:15 | Rx |  | -1.5 | 2.2683 | 18.9926 | 0.52518 | 12.1842
17:16 | Rx |  | -1.5 | 2.2683 | 18.9928 | 0.52518 | 12.1842
17:16 | Rx |  | -1.5 | 2.2683 | 18.9931 | 0.52517 | 12.1842
17:16 | Rx |  | -1.5 | 2.2683 | 18.9933 | 0.52517 | 12.1842
17:16 | Rx |  | -1.5 | 2.2683 | 18.9935 | 0.52516 | 12.1843
17:16 | Rx |  | -1.5 | 2.2683 | 18.9937 | 0.52516 | 12.1843
17:16 | Rx |  | -1.5 | 2.2683 | 18.9939 | 0.52515 | 12.1843
17:16 | Rx |  | -1.5 | 2.2683 | 18.9941 | 0.52515 | 12.1843
17:16 | Rx |  | -1.5 | 2.2683 | 18.9943 | 0.52514 | 12.1843
17:16 | Rx |  | -1.5 | 2.2683 | 18.9946 | 0.52514 | 12.1844
17:16 | Rx |  | -1.5 | 2.2683 | 18.9948 | 0.52513 | 12.1844
17:16 | Rx |  | -1.5 | 2.2683 | 18.995 | 0.52513 | 12.1844
17:16 | Rx |  | -1.5 | 2.2683 | 18.9952 | 0.52512 | 12.1844
17:16 | Rx |  | -1.5 | 2.2683 | 18.9954 | 0.52511 | 12.1845
17:16 | Rx |  | -1.5 | 2.2683 | 18.9956 | 0.52511 | 12.1845
17:16 | Rx |  | -1.5 | 2.2683 | 18.9958 | 0.5251 | 12.1845
17:16 | Rx |  | -1.5 | 2.2683 | 18.996 | 0.5251 | 12.1845
17:16 | Rx |  | -1.5 | 2.2683 | 18.9963 | 0.52509 | 12.1846
17:16 | Rx |  | -1.5 | 2.2683 | 18.9965 | 0.52509 | 12.1846
17:16 | Rx |  | -1.5 | 2.2683 | 18.9967 | 0.52508 | 12.1846
17:16 | Rx |  | -1.5 | 2.2683 | 18.9969 | 0.52508 | 12.1846
17:16 | Rx |  | -1.5 | 2.2683 | 18.9971 | 0.52507 | 12.1847
17:16 | Rx |  | -1.5 | 2.2683 | 18.9973 | 0.52507 | 12.1847
17:16 | Rx |  | -1.5 | 2.2683 | 18.9975 | 0.52506 | 12.1847
17:16 | Rx |  | -1.5 | 2.2683 | 18.9978 | 0.52506 | 12.1847
17:16 | Rx |  | -1.5 | 2.2683 | 18.998 | 0.52505 | 12.1848
17:16 | Rx |  | -1.5 | 2.2683 | 18.9982 | 0.52505 | 12.1848
17:16 | Rx |  | -1.5 | 2.2683 | 18.9984 | 0.52504 | 12.1848
17:16 | Rx |  | -1.5 | 2.2683 | 18.9986 | 0.52503 | 12.1848
17:16 | Rx |  | -1.5 | 2.2683 | 18.9988 | 0.52503 | 12.1849
17:16 | Tx |  | -21.25 | 2.2683 | 18.9935 | 0.52516 | 12.1843
17:16 | Tx |  | -21.25 | 2.2683 | 18.9883 | 0.52529 | 12.1837
17:16 | Tx |  | -21.25 | 2.2683 | 18.983 | 0.52542 | 12.183
17:16 | Tx |  | -21.25 | 2.2683 | 18.9777 | 0.52556 | 12.1824
17:16 | Tx |  | -21.25 | 2.2683 | 18.9725 | 0.52569 | 12.1818
17:16 | Tx |  | -21.25 | 2.2683 | 18.9672 | 0.52582 | 12.1812
17:16 | Tx |  | -21.25 | 2.2683 | 18.9619 | 0.52595 | 12.1806
17:16 | Tx |  | -21.25 | 2.2683 | 18.9566 | 0.52608 | 12.18
17:16 | Tx |  | -21.25 | 2.2683 | 18.9514 | 0.52622 | 12.1794
17:16 | Tx |  | -21.25 | 2.2683 | 18.9461 | 0.52635 | 12.1788
17:16 | Tx |  | -21.25 | 2.2683 | 18.9408 | 0.52648 | 12.1782
17:16 | Tx |  | -21.25 | 2.2683 | 18.9355 | 0.52661 | 12.1776
17:16 | Tx |  | -21.25 | 2.2683 | 18.9303 | 0.52674 | 12.177
17:16 | Tx |  | -21.25 | 2.2683 | 18.925 | 0.52687 | 12.1764
17:16 | Tx |  | -21.25 | 2.2683 | 18.9197 | 0.52701 | 12.1758
17:16 | Rx |  | -1.5 | 2.2683 | 18.9199 | 0.527 | 12.1758
17:16 | Rx |  | -1.5 | 2.2683 | 18.9202 | 0.527 | 12.1758
17:16 | Rx |  | -1.5 | 2.2683 | 18.9204 | 0.52699 | 12.1758
17:16 | Rx |  | -1.5 | 2.2683 | 18.9206 | 0.52699 | 12.1759
17:16 | Rx |  | -1.5 | 2.2683 | 18.9208 | 0.52698 | 12.1759
17:16 | Rx |  | -1.5 | 2.2683 | 18.921 | 0.52697 | 12.1759
17:16 | Rx |  | -1.5 | 2.2683 | 18.9212 | 0.52697 | 12.1759
17:16 | Rx |  | -1.5 | 2.2683 | 18.9214 | 0.52696 | 12.176
17:16 | Rx |  | -1.5 | 2.2683 | 18.9216 | 0.52696 | 12.176
17:16 | Rx |  | -1.5 | 2.2683 | 18.9219 | 0.52695 | 12.176
17:16 | Rx |  | -1.5 | 2.2683 | 18.9221 | 0.52695 | 12.176
17:16 | Rx |  | -1.5 | 2.2683 | 18.9223 | 0.52694 | 12.1761
17:16 | Rx |  | -1.5 | 2.2683 | 18.9225 | 0.52694 | 12.1761
17:16 | Rx |  | -1.5 | 2.2683 | 18.9227 | 0.52693 | 12.1761
17:16 | Rx |  | -1.5 | 2.2683 | 18.9229 | 0.52693 | 12.1761
17:16 | Rx |  | -1.5 | 2.2683 | 18.9231 | 0.52692 | 12.1762
17:17 | Rx |  | -1.5 | 2.2683 | 18.9234 | 0.52692 | 12.1762
17:17 | Rx |  | -1.5 | 2.2683 | 18.9236 | 0.52691 | 12.1762
17:17 | Rx |  | -1.5 | 2.2683 | 18.9238 | 0.52691 | 12.1762
17:17 | Rx |  | -1.5 | 2.2683 | 18.924 | 0.5269 | 12.1763
17:17 | Rx |  | -1.5 | 2.2683 | 18.9242 | 0.52689 | 12.1763
17:17 | Rx |  | -1.5 | 2.2683 | 18.9244 | 0.52689 | 12.1763
17:17 | Rx |  | -1.5 | 2.2683 | 18.9246 | 0.52688 | 12.1763
17:17 | Rx |  | -1.5 | 2.2683 | 18.9249 | 0.52688 | 12.1764
17:17 | Rx |  | -1.5 | 2.2683 | 18.9251 | 0.52687 | 12.1764
17:17 | Rx |  | -1.5 | 2.2683 | 18.9253 | 0.52687 | 12.1764
17:17 | Rx |  | -1.5 | 2.2683 | 18.9255 | 0.52686 | 12.1764
17:17 | Rx |  | -1.5 | 2.2683 | 18.9257 | 0.52686 | 12.1765
17:17 | Rx |  | -1.5 | 2.2683 | 18.9259 | 0.52685 | 12.1765
17:17 | Rx |  | -1.5 | 2.2683 | 18.9261 | 0.52685 | 12.1765
17:17 | Rx |  | -1.5 | 2.2683 | 18.9263 | 0.52684 | 12.1765
17:17 | Rx |  | -1.5 | 2.2683 | 18.9266 | 0.52684 | 12.1766
17:17 | Rx |  | -1.5 | 2.2683 | 18.9268 | 0.52683 | 12.1766
17:17 | Rx |  | -1.5 | 2.2683 | 18.927 | 0.52683 | 12.1766
17:17 | Rx |  | -1.5 | 2.2683 | 18.9272 | 0.52682 | 12.1766
17:17 | Rx |  | -1.5 | 2.2683 | 18.9274 | 0.52681 | 12.1767
17:17 | Rx |  | -1.5 | 2.2683 | 18.9276 | 0.52681 | 12.1767
17:17 | Rx |  | -1.5 | 2.2683 | 18.9278 | 0.5268 | 12.1767
17:17 | Rx |  | -1.5 | 2.2683 | 18.9281 | 0.5268 | 12.1767
17:17 | Rx |  | -1.5 | 2.2683 | 18.9283 | 0.52679 | 12.1768
17:17 | Rx |  | -1.5 | 2.2683 | 18.9285 | 0.52679 | 12.1768
17:17 | Rx |  | -1.5 | 2.2683 | 18.9287 | 0.52678 | 12.1768
17:17 | Rx |  | -1.5 | 2.2683 | 18.9289 | 0.52678 | 12.1768
17:17 | Rx |  | -1.5 | 2.2683 | 18.9291 | 0.52677 | 12.1768
17:17 | Rx |  | -1.5 | 2.2683 | 18.9293 | 0.52677 | 12.1769
17:17 | Tx |  | -21.25 | 2.2683 | 18.9241 | 0.5269 | 12.1763
17:17 | Tx |  | -21.25 | 2.2683 | 18.9188 | 0.52703 | 12.1757
17:17 | Tx |  | -21.25 | 2.2683 | 18.9135 | 0.52716 | 12.1751
17:17 | Tx |  | -21.25 | 2.2683 | 18.9082 | 0.52729 | 12.1744
17:17 | Tx |  | -21.25 | 2.2683 | 18.903 | 0.52743 | 12.1738
17:17 | Tx |  | -21.25 | 2.2683 | 18.8977 | 0.52756 | 12.1732
17:17 | Tx |  | -21.25 | 2.2683 | 18.8924 | 0.52769 | 12.1726
17:17 | Tx |  | -21.25 | 2.2683 | 18.8872 | 0.52782 | 12.172
17:17 | Tx |  | -21.25 | 2.2683 | 18.8819 | 0.52795 | 12.1714
17:17 | Tx |  | -21.25 | 2.2683 | 18.8766 | 0.52808 | 12.1708
17:17 | Tx |  | -21.25 | 2.2683 | 18.8713 | 0.52822 | 12.1702
17:17 | Tx |  | -21.25 | 2.2683 | 18.8661 | 0.52835 | 12.1696
17:17 | Tx |  | -21.25 | 2.2683 | 18.8608 | 0.52848 | 12.169
17:17 | Tx |  | -21.25 | 2.2683 | 18.8555 | 0.52861 | 12.1684
17:17 | Tx |  | -21.25 | 2.2683 | 18.8502 | 0.52874 | 12.1678
17:17 | Rx |  | -1.5 | 2.2683 | 18.8505 | 0.52874 | 12.1678
17:17 | Rx |  | -1.5 | 2.2683 | 18.8507 | 0.52873 | 12.1678
17:17 | Rx |  | -1.5 | 2.2683 | 18.8509 | 0.52873 | 12.1679
17:17 | Rx |  | -1.5 | 2.2683 | 18.8511 | 0.52872 | 12.1679
17:17 | Rx |  | -1.5 | 2.2683 | 18.8513 | 0.52872 | 12.1679
17:17 | Rx |  | -1.5 | 2.2683 | 18.8515 | 0.52871 | 12.1679
17:17 | Rx |  | -1.5 | 2.2683 | 18.8517 | 0.52871 | 12.1679
17:17 | Rx |  | -1.5 | 2.2683 | 18.8519 | 0.5287 | 12.168
17:17 | Rx |  | -1.5 | 2.2683 | 18.8522 | 0.5287 | 12.168
17:17 | Rx |  | -1.5 | 2.2683 | 18.8524 | 0.52869 | 12.168
17:17 | Rx |  | -1.5 | 2.2683 | 18.8526 | 0.52869 | 12.168
17:17 | Rx |  | -1.5 | 2.2683 | 18.8528 | 0.52868 | 12.1681
17:17 | Rx |  | -1.5 | 2.2683 | 18.853 | 0.52867 | 12.1681
17:17 | Rx |  | -1.5 | 2.2683 | 18.8532 | 0.52867 | 12.1681
17:17 | Rx |  | -1.5 | 2.2683 | 18.8534 | 0.52866 | 12.1681
17:17 | Rx |  | -1.5 | 2.2683 | 18.8537 | 0.52866 | 12.1682
17:18 | Rx |  | -1.5 | 2.2683 | 18.8539 | 0.52865 | 12.1682
17:18 | Rx |  | -1.5 | 2.2683 | 18.8541 | 0.52865 | 12.1682
17:18 | Rx |  | -1.5 | 2.2683 | 18.8543 | 0.52864 | 12.1682
17:18 | Rx |  | -1.5 | 2.2683 | 18.8545 | 0.52864 | 12.1683
17:18 | Rx |  | -1.5 | 2.2683 | 18.8547 | 0.52863 | 12.1683
17:18 | Rx |  | -1.5 | 2.2683 | 18.8549 | 0.52863 | 12.1683
17:18 | Rx |  | -1.5 | 2.2683 | 18.8552 | 0.52862 | 12.1683
17:18 | Rx |  | -1.5 | 2.2683 | 18.8554 | 0.52862 | 12.1684
17:18 | Rx |  | -1.5 | 2.2683 | 18.8556 | 0.52861 | 12.1684
17:18 | Rx |  | -1.5 | 2.2683 | 18.8558 | 0.52861 | 12.1684
17:18 | Rx |  | -1.5 | 2.2683 | 18.856 | 0.5286 | 12.1684
17:18 | Rx |  | -1.5 | 2.2683 | 18.8562 | 0.52859 | 12.1685
17:18 | Rx |  | -1.5 | 2.2683 | 18.8564 | 0.52859 | 12.1685
17:18 | Rx |  | -1.5 | 2.2683 | 18.8566 | 0.52858 | 12.1685
17:18 | Rx |  | -1.5 | 2.2683 | 18.8569 | 0.52858 | 12.1685
17:18 | Rx |  | -1.5 | 2.2683 | 18.8571 | 0.52857 | 12.1686
17:18 | Rx |  | -1.5 | 2.2683 | 18.8573 | 0.52857 | 12.1686
17:18 | Rx |  | -1.5 | 2.2683 | 18.8575 | 0.52856 | 12.1686
17:18 | Rx |  | -1.5 | 2.2683 | 18.8577 | 0.52856 | 12.1686
17:18 | Rx |  | -1.5 | 2.2683 | 18.8579 | 0.52855 | 12.1687
17:18 | Rx |  | -1.5 | 2.2683 | 18.8581 | 0.52855 | 12.1687
17:18 | Rx |  | -1.5 | 2.2683 | 18.8584 | 0.52854 | 12.1687
17:18 | Rx |  | -1.5 | 2.2683 | 18.8586 | 0.52854 | 12.1687
17:18 | Rx |  | -1.5 | 2.2683 | 18.8588 | 0.52853 | 12.1688
17:18 | Rx |  | -1.5 | 2.2683 | 18.859 | 0.52853 | 12.1688
17:18 | Rx |  | -1.5 | 2.2683 | 18.8592 | 0.52852 | 12.1688
17:18 | Rx |  | -1.5 | 2.2683 | 18.8594 | 0.52851 | 12.1688
17:18 | Rx |  | -1.5 | 2.2683 | 18.8596 | 0.52851 | 12.1689
17:18 | Rx |  | -1.5 | 2.2683 | 18.8598 | 0.5285 | 12.1689
17:18 | Tx |  | -21.25 | 2.2683 | 18.8546 | 0.52864 | 12.1683
17:18 | Tx |  | -21.25 | 2.2683 | 18.8493 | 0.52877 | 12.1677
17:18 | Tx |  | -21.25 | 2.2683 | 18.844 | 0.5289 | 12.1671
17:18 | Tx |  | -21.25 | 2.2683 | 18.8388 | 0.52903 | 12.1665
17:18 | Tx |  | -21.25 | 2.2683 | 18.8335 | 0.52916 | 12.1659
17:18 | Tx |  | -21.25 | 2.2683 | 18.8282 | 0.52929 | 12.1652
17:18 | Tx |  | -21.25 | 2.2683 | 18.8229 | 0.52943 | 12.1646
17:18 | Tx |  | -21.25 | 2.2683 | 18.8177 | 0.52956 | 12.164
17:18 | Tx |  | -21.25 | 2.2683 | 18.8124 | 0.52969 | 12.1634
17:18 | Tx |  | -21.25 | 2.2683 | 18.8071 | 0.52982 | 12.1628
17:18 | Tx |  | -21.25 | 2.2683 | 18.8018 | 0.52995 | 12.1622
17:18 | Tx |  | -21.25 | 2.2683 | 18.7966 | 0.53009 | 12.1616
17:18 | Tx |  | -21.25 | 2.2683 | 18.7913 | 0.53022 | 12.161
17:18 | Tx |  | -21.25 | 2.2683 | 18.786 | 0.53035 | 12.1604
17:18 | Tx |  | -21.25 | 2.2683 | 18.7808 | 0.53048 | 12.1598
17:18 | Rx |  | -1.5 | 2.2683 | 18.781 | 0.53048 | 12.1598
17:18 | Rx |  | -1.5 | 2.2683 | 18.7812 | 0.53047 | 12.1598
17:18 | Rx |  | -1.5 | 2.2683 | 18.7814 | 0.53047 | 12.1599
17:18 | Rx |  | -1.5 | 2.2683 | 18.7816 | 0.53046 | 12.1599
17:18 | Rx |  | -1.5 | 2.2683 | 18.7818 | 0.53045 | 12.1599
17:18 | Rx |  | -1.5 | 2.2683 | 18.782 | 0.53045 | 12.1599
17:18 | Rx |  | -1.5 | 2.2683 | 18.7822 | 0.53044 | 12.16
17:18 | Rx |  | -1.5 | 2.2683 | 18.7825 | 0.53044 | 12.16
17:18 | Rx |  | -1.5 | 2.2683 | 18.7827 | 0.53043 | 12.16
17:18 | Rx |  | -1.5 | 2.2683 | 18.7829 | 0.53043 | 12.16
17:18 | Rx |  | -1.5 | 2.2683 | 18.7831 | 0.53042 | 12.1601
17:18 | Rx |  | -1.5 | 2.2683 | 18.7833 | 0.53042 | 12.1601
17:18 | Rx |  | -1.5 | 2.2683 | 18.7835 | 0.53041 | 12.1601
17:18 | Rx |  | -1.5 | 2.2683 | 18.7837 | 0.53041 | 12.1601
17:18 | Rx |  | -1.5 | 2.2683 | 18.784 | 0.5304 | 12.1602
17:18 | Rx |  | -1.5 | 2.2683 | 18.7842 | 0.5304 | 12.1602
17:19 | Rx |  | -1.5 | 2.2683 | 18.7844 | 0.53039 | 12.1602
17:19 | Rx |  | -1.5 | 2.2683 | 18.7846 | 0.53039 | 12.1602
17:19 | Rx |  | -1.5 | 2.2683 | 18.7848 | 0.53038 | 12.1603
17:19 | Rx |  | -1.5 | 2.2683 | 18.785 | 0.53037 | 12.1603
17:19 | Rx |  | -1.5 | 2.2683 | 18.7852 | 0.53037 | 12.1603
17:19 | Rx |  | -1.5 | 2.2683 | 18.7854 | 0.53036 | 12.1603
17:19 | Rx |  | -1.5 | 2.2683 | 18.7857 | 0.53036 | 12.1604
17:19 | Rx |  | -1.5 | 2.2683 | 18.7859 | 0.53035 | 12.1604
17:19 | Rx |  | -1.5 | 2.2683 | 18.7861 | 0.53035 | 12.1604
17:19 | Rx |  | -1.5 | 2.2683 | 18.7863 | 0.53034 | 12.1604
17:19 | Rx |  | -1.5 | 2.2683 | 18.7865 | 0.53034 | 12.1604
17:19 | Rx |  | -1.5 | 2.2683 | 18.7867 | 0.53033 | 12.1605
17:19 | Rx |  | -1.5 | 2.2683 | 18.7869 | 0.53033 | 12.1605
17:19 | Rx |  | -1.5 | 2.2683 | 18.7872 | 0.53032 | 12.1605
17:19 | Rx |  | -1.5 | 2.2683 | 18.7874 | 0.53032 | 12.1605
17:19 | Rx |  | -1.5 | 2.2683 | 18.7876 | 0.53031 | 12.1606
17:19 | Rx |  | -1.5 | 2.2683 | 18.7878 | 0.53031 | 12.1606
17:19 | Rx |  | -1.5 | 2.2683 | 18.788 | 0.5303 | 12.1606
17:19 | Rx |  | -1.5 | 2.2683 | 18.7882 | 0.53029 | 12.1606
17:19 | Rx |  | -1.5 | 2.2683 | 18.7884 | 0.53029 | 12.1607
17:19 | Rx |  | -1.5 | 2.2683 | 18.7887 | 0.53028 | 12.1607
17:19 | Rx |  | -1.5 | 2.2683 | 18.7889 | 0.53028 | 12.1607
17:19 | Rx |  | -1.5 | 2.2683 | 18.7891 | 0.53027 | 12.1607
17:19 | Rx |  | -1.5 | 2.2683 | 18.7893 | 0.53027 | 12.1608
17:19 | Rx |  | -1.5 | 2.2683 | 18.7895 | 0.53026 | 12.1608
17:19 | Rx |  | -1.5 | 2.2683 | 18.7897 | 0.53026 | 12.1608
17:19 | Rx |  | -1.5 | 2.2683 | 18.7899 | 0.53025 | 12.1608
17:19 | Rx |  | -1.5 | 2.2683 | 18.7901 | 0.53025 | 12.1609
17:19 | Rx |  | -1.5 | 2.2683 | 18.7904 | 0.53024 | 12.1609
17:19 | Tx |  | -21.25 | 2.2683 | 18.7851 | 0.53037 | 12.1603
17:19 | Tx |  | -21.25 | 2.2683 | 18.7798 | 0.5305 | 12.1597
17:19 | Tx |  | -21.25 | 2.2683 | 18.7745 | 0.53064 | 12.1591
17:19 | Tx |  | -21.25 | 2.2683 | 18.7693 | 0.53077 | 12.1585
17:19 | Tx |  | -21.25 | 2.2683 | 18.764 | 0.5309 | 12.1579
17:19 | Tx |  | -21.25 | 2.2683 | 18.7587 | 0.53103 | 12.1573
17:19 | Tx |  | -21.25 | 2.2683 | 18.7534 | 0.53116 | 12.1566
17:19 | Tx |  | -21.25 | 2.2683 | 18.7482 | 0.5313 | 12.156
17:19 | Tx |  | -21.25 | 2.2683 | 18.7429 | 0.53143 | 12.1554
17:19 | Tx |  | -21.25 | 2.2683 | 18.7376 | 0.53156 | 12.1548
17:19 | Tx |  | -21.25 | 2.2683 | 18.7324 | 0.53169 | 12.1542
17:19 | Tx |  | -21.25 | 2.2683 | 18.7271 | 0.53182 | 12.1536
17:19 | Tx |  | -21.25 | 2.2683 | 18.7218 | 0.53195 | 12.153
17:19 | Tx |  | -21.25 | 2.2683 | 18.7165 | 0.53209 | 12.1524
17:19 | Tx |  | -21.25 | 2.2683 | 18.7113 | 0.53222 | 12.1518
17:19 | Rx |  | -1.5 | 2.2683 | 18.7115 | 0.53221 | 12.1518
17:19 | Rx |  | -1.5 | 2.2683 | 18.7117 | 0.53221 | 12.1518
17:19 | Rx |  | -1.5 | 2.2683 | 18.7119 | 0.5322 | 12.1519
17:19 | Rx |  | -1.5 | 2.2683 | 18.7121 | 0.5322 | 12.1519
17:19 | Rx |  | -1.5 | 2.2683 | 18.7123 | 0.53219 | 12.1519
17:19 | Rx |  | -1.5 | 2.2683 | 18.7125 | 0.53219 | 12.1519
17:19 | Rx |  | -1.5 | 2.2683 | 18.7128 | 0.53218 | 12.152
17:19 | Rx |  | -1.5 | 2.2683 | 18.713 | 0.53218 | 12.152
17:19 | Rx |  | -1.5 | 2.2683 | 18.7132 | 0.53217 | 12.152
17:19 | Rx |  | -1.5 | 2.2683 | 18.7134 | 0.53216 | 12.152
17:19 | Rx |  | -1.5 | 2.2683 | 18.7136 | 0.53216 | 12.1521
17:19 | Rx |  | -1.5 | 2.2683 | 18.7138 | 0.53215 | 12.1521
17:19 | Rx |  | -1.5 | 2.2683 | 18.714 | 0.53215 | 12.1521
17:19 | Rx |  | -1.5 | 2.2683 | 18.7143 | 0.53214 | 12.1521
17:19 | Rx |  | -1.5 | 2.2683 | 18.7145 | 0.53214 | 12.1522
17:19 | Rx |  | -1.5 | 2.2683 | 18.7147 | 0.53213 | 12.1522
17:20 | Rx |  | -1.5 | 2.2683 | 18.7149 | 0.53213 | 12.1522
17:20 | Rx |  | -1.5 | 2.2683 | 18.7151 | 0.53212 | 12.1522
17:20 | Rx |  | -1.5 | 2.2683 | 18.7153 | 0.53212 | 12.1523
17:20 | Rx |  | -1.5 | 2.2683 | 18.7155 | 0.53211 | 12.1523
17:20 | Rx |  | -1.5 | 2.2683 | 18.7157 | 0.53211 | 12.1523
17:20 | Rx |  | -1.5 | 2.2683 | 18.716 | 0.5321 | 12.1523
17:20 | Rx |  | -1.5 | 2.2683 | 18.7162 | 0.5321 | 12.1524
17:20 | Rx |  | -1.5 | 2.2683 | 18.7164 | 0.53209 | 12.1524
17:20 | Rx |  | -1.5 | 2.2683 | 18.7166 | 0.53208 | 12.1524
17:20 | Rx |  | -1.5 | 2.2683 | 18.7168 | 0.53208 | 12.1524
17:20 | Rx |  | -1.5 | 2.2683 | 18.717 | 0.53207 | 12.1525
17:20 | Rx |  | -1.5 | 2.2683 | 18.7172 | 0.53207 | 12.1525
17:20 | Rx |  | -1.5 | 2.2683 | 18.7175 | 0.53206 | 12.1525
17:20 | Rx |  | -1.5 | 2.2683 | 18.7177 | 0.53206 | 12.1525
17:20 | Rx |  | -1.5 | 2.2683 | 18.7179 | 0.53205 | 12.1526
17:20 | Rx |  | -1.5 | 2.2683 | 18.7181 | 0.53205 | 12.1526
17:20 | Rx |  | -1.5 | 2.2683 | 18.7183 | 0.53204 | 12.1526
17:20 | Rx |  | -1.5 | 2.2683 | 18.7185 | 0.53204 | 12.1526
17:20 | Rx |  | -1.5 | 2.2683 | 18.7187 | 0.53203 | 12.1527
17:20 | Rx |  | -1.5 | 2.2683 | 18.7189 | 0.53203 | 12.1527
17:20 | Rx |  | -1.5 | 2.2683 | 18.7192 | 0.53202 | 12.1527
17:20 | Rx |  | -1.5 | 2.2683 | 18.7194 | 0.53202 | 12.1527
17:20 | Rx |  | -1.5 | 2.2683 | 18.7196 | 0.53201 | 12.1528
17:20 | Rx |  | -1.5 | 2.2683 | 18.7198 | 0.532 | 12.1528
17:20 | Rx |  | -1.5 | 2.2683 | 18.72 | 0.532 | 12.1528
17:20 | Rx |  | -1.5 | 2.2683 | 18.7202 | 0.53199 | 12.1528
17:20 | Rx |  | -1.5 | 2.2683 | 18.7204 | 0.53199 | 12.1529
17:20 | Rx |  | -1.5 | 2.2683 | 18.7207 | 0.53198 | 12.1529
17:20 | Rx |  | -1.5 | 2.2683 | 18.7209 | 0.53198 | 12.1529
17:20 | Tx |  | -21.25 | 2.2683 | 18.7156 | 0.53211 | 12.1523
17:20 | Tx |  | -21.25 | 2.2683 | 18.7103 | 0.53224 | 12.1517
17:20 | Tx |  | -21.25 | 2.2683 | 18.7051 | 0.53237 | 12.1511
17:20 | Tx |  | -21.25 | 2.2683 | 18.6998 | 0.53251 | 12.1505
17:20 | Tx |  | -21.25 | 2.2683 | 18.6945 | 0.53264 | 12.1499
17:20 | Tx |  | -21.25 | 2.2683 | 18.6892 | 0.53277 | 12.1493
17:20 | Tx |  | -21.25 | 2.2683 | 18.684 | 0.5329 | 12.1487
17:20 | Tx |  | -21.25 | 2.2683 | 18.6787 | 0.53303 | 12.148
17:20 | Tx |  | -21.25 | 2.2683 | 18.6734 | 0.53316 | 12.1474
17:20 | Tx |  | -21.25 | 2.2683 | 18.6681 | 0.5333 | 12.1468
17:20 | Tx |  | -21.25 | 2.2683 | 18.6629 | 0.53343 | 12.1462
17:20 | Tx |  | -21.25 | 2.2683 | 18.6576 | 0.53356 | 12.1456
17:20 | Tx |  | -21.25 | 2.2683 | 18.6523 | 0.53369 | 12.145
17:20 | Tx |  | -21.25 | 2.2683 | 18.6471 | 0.53382 | 12.1444
17:20 | Tx |  | -21.25 | 2.2683 | 18.6418 | 0.53396 | 12.1438
17:20 | Rx |  | -1.5 | 2.2683 | 18.642 | 0.53395 | 12.1438
17:20 | Rx |  | -1.5 | 2.2683 | 18.6422 | 0.53394 | 12.1439
17:20 | Rx |  | -1.5 | 2.2683 | 18.6424 | 0.53394 | 12.1439
17:20 | Rx |  | -1.5 | 2.2683 | 18.6426 | 0.53393 | 12.1439
17:20 | Rx |  | -1.5 | 2.2683 | 18.6428 | 0.53393 | 12.1439
17:20 | Rx |  | -1.5 | 2.2683 | 18.6431 | 0.53392 | 12.144
17:20 | Rx |  | -1.5 | 2.2683 | 18.6433 | 0.53392 | 12.144
17:20 | Rx |  | -1.5 | 2.2683 | 18.6435 | 0.53391 | 12.144
17:20 | Rx |  | -1.5 | 2.2683 | 18.6437 | 0.53391 | 12.144
17:20 | Rx |  | -1.5 | 2.2683 | 18.6439 | 0.5339 | 12.1441
17:20 | Rx |  | -1.5 | 2.2683 | 18.6441 | 0.5339 | 12.1441
17:20 | Rx |  | -1.5 | 2.2683 | 18.6443 | 0.53389 | 12.1441
17:20 | Rx |  | -1.5 | 2.2683 | 18.6446 | 0.53389 | 12.1441
17:20 | Rx |  | -1.5 | 2.2683 | 18.6448 | 0.53388 | 12.1441
17:20 | Rx |  | -1.5 | 2.2683 | 18.645 | 0.53388 | 12.1442
17:20 | Rx |  | -1.5 | 2.2683 | 18.6452 | 0.53387 | 12.1442
17:21 | Rx |  | -1.5 | 2.2683 | 18.6454 | 0.53386 | 12.1442
17:21 | Rx |  | -1.5 | 2.2683 | 18.6456 | 0.53386 | 12.1442
17:21 | Rx |  | -1.5 | 2.2683 | 18.6458 | 0.53385 | 12.1443
17:21 | Rx |  | -1.5 | 2.2683 | 18.646 | 0.53385 | 12.1443
17:21 | Rx |  | -1.5 | 2.2683 | 18.6463 | 0.53384 | 12.1443
17:21 | Rx |  | -1.5 | 2.2683 | 18.6465 | 0.53384 | 12.1443
17:21 | Rx |  | -1.5 | 2.2683 | 18.6467 | 0.53383 | 12.1444
17:21 | Rx |  | -1.5 | 2.2683 | 18.6469 | 0.53383 | 12.1444
17:21 | Rx |  | -1.5 | 2.2683 | 18.6471 | 0.53382 | 12.1444
17:21 | Rx |  | -1.5 | 2.2683 | 18.6473 | 0.53382 | 12.1444
17:21 | Rx |  | -1.5 | 2.2683 | 18.6475 | 0.53381 | 12.1445
17:21 | Rx |  | -1.5 | 2.2683 | 18.6478 | 0.53381 | 12.1445
17:21 | Rx |  | -1.5 | 2.2683 | 18.648 | 0.5338 | 12.1445
17:21 | Rx |  | -1.5 | 2.2683 | 18.6482 | 0.5338 | 12.1445
17:21 | Rx |  | -1.5 | 2.2683 | 18.6484 | 0.53379 | 12.1446
17:21 | Rx |  | -1.5 | 2.2683 | 18.6486 | 0.53378 | 12.1446
17:21 | Rx |  | -1.5 | 2.2683 | 18.6488 | 0.53378 | 12.1446
17:21 | Rx |  | -1.5 | 2.2683 | 18.649 | 0.53377 | 12.1446
17:21 | Rx |  | -1.5 | 2.2683 | 18.6492 | 0.53377 | 12.1447
17:21 | Rx |  | -1.5 | 2.2683 | 18.6495 | 0.53376 | 12.1447
17:21 | Rx |  | -1.5 | 2.2683 | 18.6497 | 0.53376 | 12.1447
17:21 | Rx |  | -1.5 | 2.2683 | 18.6499 | 0.53375 | 12.1447
17:21 | Rx |  | -1.5 | 2.2683 | 18.6501 | 0.53375 | 12.1448
17:21 | Rx |  | -1.5 | 2.2683 | 18.6503 | 0.53374 | 12.1448
17:21 | Rx |  | -1.5 | 2.2683 | 18.6505 | 0.53374 | 12.1448
17:21 | Rx |  | -1.5 | 2.2683 | 18.6507 | 0.53373 | 12.1448
17:21 | Rx |  | -1.5 | 2.2683 | 18.651 | 0.53373 | 12.1449
17:21 | Rx |  | -1.5 | 2.2683 | 18.6512 | 0.53372 | 12.1449
17:21 | Rx |  | -1.5 | 2.2683 | 18.6514 | 0.53372 | 12.1449
17:21 | Tx |  | -21.25 | 2.2683 | 18.6461 | 0.53385 | 12.1443
17:21 | Tx |  | -21.25 | 2.2683 | 18.6408 | 0.53398 | 12.1437
17:21 | Tx |  | -21.25 | 2.2683 | 18.6356 | 0.53411 | 12.1431
17:21 | Tx |  | -21.25 | 2.2683 | 18.6303 | 0.53424 | 12.1425
17:21 | Tx |  | -21.25 | 2.2683 | 18.625 | 0.53437 | 12.1419
17:21 | Tx |  | -21.25 | 2.2683 | 18.6197 | 0.53451 | 12.1413
17:21 | Tx |  | -21.25 | 2.2683 | 18.6145 | 0.53464 | 12.1407
17:21 | Tx |  | -21.25 | 2.2683 | 18.6092 | 0.53477 | 12.1401
17:21 | Tx |  | -21.25 | 2.2683 | 18.6039 | 0.5349 | 12.1395
17:21 | Tx |  | -21.25 | 2.2683 | 18.5987 | 0.53503 | 12.1388
17:21 | Tx |  | -21.25 | 2.2683 | 18.5934 | 0.53517 | 12.1382
17:21 | Tx |  | -21.25 | 2.2683 | 18.5881 | 0.5353 | 12.1376
17:21 | Tx |  | -21.25 | 2.2683 | 18.5828 | 0.53543 | 12.137
17:21 | Tx |  | -21.25 | 2.2683 | 18.5776 | 0.53556 | 12.1364
17:21 | Tx |  | -21.25 | 2.2683 | 18.5723 | 0.53569 | 12.1358
17:21 | Rx |  | -1.5 | 2.2683 | 18.5725 | 0.53569 | 12.1358
17:21 | Rx |  | -1.5 | 2.2683 | 18.5727 | 0.53568 | 12.1359
17:21 | Rx |  | -1.5 | 2.2683 | 18.5729 | 0.53568 | 12.1359
17:21 | Rx |  | -1.5 | 2.2683 | 18.5731 | 0.53567 | 12.1359
17:21 | Rx |  | -1.5 | 2.2683 | 18.5734 | 0.53567 | 12.1359
17:21 | Rx |  | -1.5 | 2.2683 | 18.5736 | 0.53566 | 12.136
17:21 | Rx |  | -1.5 | 2.2683 | 18.5738 | 0.53566 | 12.136
17:21 | Rx |  | -1.5 | 2.2683 | 18.574 | 0.53565 | 12.136
17:21 | Rx |  | -1.5 | 2.2683 | 18.5742 | 0.53564 | 12.136
17:21 | Rx |  | -1.5 | 2.2683 | 18.5744 | 0.53564 | 12.1361
17:21 | Rx |  | -1.5 | 2.2683 | 18.5746 | 0.53563 | 12.1361
17:21 | Rx |  | -1.5 | 2.2683 | 18.5749 | 0.53563 | 12.1361
17:21 | Rx |  | -1.5 | 2.2683 | 18.5751 | 0.53562 | 12.1361
17:21 | Rx |  | -1.5 | 2.2683 | 18.5753 | 0.53562 | 12.1362
17:21 | Rx |  | -1.5 | 2.2683 | 18.5755 | 0.53561 | 12.1362
17:21 | Rx |  | -1.5 | 2.2683 | 18.5757 | 0.53561 | 12.1362
17:22 | Rx |  | -1.5 | 2.2683 | 18.5759 | 0.5356 | 12.1362
17:22 | Rx |  | -1.5 | 2.2683 | 18.5761 | 0.5356 | 12.1363
17:22 | Rx |  | -1.5 | 2.2683 | 18.5763 | 0.53559 | 12.1363
17:22 | Rx |  | -1.5 | 2.2683 | 18.5766 | 0.53559 | 12.1363
17:22 | Rx |  | -1.5 | 2.2683 | 18.5768 | 0.53558 | 12.1363
17:22 | Rx |  | -1.5 | 2.2683 | 18.577 | 0.53558 | 12.1364
17:22 | Rx |  | -1.5 | 2.2683 | 18.5772 | 0.53557 | 12.1364
17:22 | Rx |  | -1.5 | 2.2683 | 18.5774 | 0.53556 | 12.1364
17:22 | Rx |  | -1.5 | 2.2683 | 18.5776 | 0.53556 | 12.1364
17:22 | Rx |  | -1.5 | 2.2683 | 18.5778 | 0.53555 | 12.1365
17:22 | Rx |  | -1.5 | 2.2683 | 18.5781 | 0.53555 | 12.1365
17:22 | Rx |  | -1.5 | 2.2683 | 18.5783 | 0.53554 | 12.1365
17:22 | Rx |  | -1.5 | 2.2683 | 18.5785 | 0.53554 | 12.1365
17:22 | Rx |  | -1.5 | 2.2683 | 18.5787 | 0.53553 | 12.1365
17:22 | Rx |  | -1.5 | 2.2683 | 18.5789 | 0.53553 | 12.1366
17:22 | Rx |  | -1.5 | 2.2683 | 18.5791 | 0.53552 | 12.1366
17:22 | Rx |  | -1.5 | 2.2683 | 18.5793 | 0.53552 | 12.1366
17:22 | Rx |  | -1.5 | 2.2683 | 18.5795 | 0.53551 | 12.1366
17:22 | Rx |  | -1.5 | 2.2683 | 18.5798 | 0.53551 | 12.1367
17:22 | Rx |  | -1.5 | 2.2683 | 18.58 | 0.5355 | 12.1367
17:22 | Rx |  | -1.5 | 2.2683 | 18.5802 | 0.5355 | 12.1367
17:22 | Rx |  | -1.5 | 2.2683 | 18.5804 | 0.53549 | 12.1367
17:22 | Rx |  | -1.5 | 2.2683 | 18.5806 | 0.53548 | 12.1368
17:22 | Rx |  | -1.5 | 2.2683 | 18.5808 | 0.53548 | 12.1368
17:22 | Rx |  | -1.5 | 2.2683 | 18.581 | 0.53547 | 12.1368
17:22 | Rx |  | -1.5 | 2.2683 | 18.5813 | 0.53547 | 12.1368
17:22 | Rx |  | -1.5 | 2.2683 | 18.5815 | 0.53546 | 12.1369
17:22 | Rx |  | -1.5 | 2.2683 | 18.5817 | 0.53546 | 12.1369
17:22 | Rx |  | -1.5 | 2.2683 | 18.5819 | 0.53545 | 12.1369
17:22 | Tx |  | -21.25 | 2.2683 | 18.5766 | 0.53558 | 12.1363
17:22 | Tx |  | -21.25 | 2.2683 | 18.5713 | 0.53572 | 12.1357
17:22 | Tx |  | -21.25 | 2.2683 | 18.5661 | 0.53585 | 12.1351
17:22 | Tx |  | -21.25 | 2.2683 | 18.5608 | 0.53598 | 12.1345
17:22 | Tx |  | -21.25 | 2.2683 | 18.5555 | 0.53611 | 12.1339
17:22 | Tx |  | -21.25 | 2.2683 | 18.5503 | 0.53624 | 12.1333
17:22 | Tx |  | -21.25 | 2.2683 | 18.545 | 0.53638 | 12.1327
17:22 | Tx |  | -21.25 | 2.2683 | 18.5397 | 0.53651 | 12.1321
17:22 | Tx |  | -21.25 | 2.2683 | 18.5344 | 0.53664 | 12.1315
17:22 | Tx |  | -21.25 | 2.2683 | 18.5292 | 0.53677 | 12.1309
17:22 | Tx |  | -21.25 | 2.2683 | 18.5239 | 0.5369 | 12.1302
17:22 | Tx |  | -21.25 | 2.2683 | 18.5186 | 0.53703 | 12.1296
17:22 | Tx |  | -21.25 | 2.2683 | 18.5134 | 0.53717 | 12.129
17:22 | Tx |  | -21.25 | 2.2683 | 18.5081 | 0.5373 | 12.1284
17:22 | Tx |  | -21.25 | 2.2683 | 18.5028 | 0.53743 | 12.1278
17:22 | Rx |  | -1.5 | 2.2683 | 18.503 | 0.53742 | 12.1278
17:22 | Rx |  | -1.5 | 2.2683 | 18.5032 | 0.53742 | 12.1279
17:22 | Rx |  | -1.5 | 2.2683 | 18.5034 | 0.53741 | 12.1279
17:22 | Rx |  | -1.5 | 2.2683 | 18.5037 | 0.53741 | 12.1279
17:22 | Rx |  | -1.5 | 2.2683 | 18.5039 | 0.5374 | 12.1279
17:22 | Rx |  | -1.5 | 2.2683 | 18.5041 | 0.5374 | 12.128
17:22 | Rx |  | -1.5 | 2.2683 | 18.5043 | 0.53739 | 12.128
17:22 | Rx |  | -1.5 | 2.2683 | 18.5045 | 0.53739 | 12.128
17:22 | Rx |  | -1.5 | 2.2683 | 18.5047 | 0.53738 | 12.128
17:22 | Rx |  | -1.5 | 2.2683 | 18.5049 | 0.53738 | 12.1281
17:22 | Rx |  | -1.5 | 2.2683 | 18.5052 | 0.53737 | 12.1281
17:22 | Rx |  | -1.5 | 2.2683 | 18.5054 | 0.53737 | 12.1281
17:22 | Rx |  | -1.5 | 2.2683 | 18.5056 | 0.53736 | 12.1281
17:22 | Rx |  | -1.5 | 2.2683 | 18.5058 | 0.53736 | 12.1282
17:22 | Rx |  | -1.5 | 2.2683 | 18.506 | 0.53735 | 12.1282
17:22 | Rx |  | -1.5 | 2.2683 | 18.5062 | 0.53734 | 12.1282
17:23 | Rx |  | -1.5 | 2.2683 | 18.5064 | 0.53734 | 12.1282
17:23 | Rx |  | -1.5 | 2.2683 | 18.5066 | 0.53733 | 12.1283
17:23 | Rx |  | -1.5 | 2.2683 | 18.5069 | 0.53733 | 12.1283
17:23 | Rx |  | -1.5 | 2.2683 | 18.5071 | 0.53732 | 12.1283
17:23 | Rx |  | -1.5 | 2.2683 | 18.5073 | 0.53732 | 12.1283
17:23 | Rx |  | -1.5 | 2.2683 | 18.5075 | 0.53731 | 12.1284
17:23 | Rx |  | -1.5 | 2.2683 | 18.5077 | 0.53731 | 12.1284
17:23 | Rx |  | -1.5 | 2.2683 | 18.5079 | 0.5373 | 12.1284
17:23 | Rx |  | -1.5 | 2.2683 | 18.5081 | 0.5373 | 12.1284
17:23 | Rx |  | -1.5 | 2.2683 | 18.5084 | 0.53729 | 12.1285
17:23 | Rx |  | -1.5 | 2.2683 | 18.5086 | 0.53729 | 12.1285
17:23 | Rx |  | -1.5 | 2.2683 | 18.5088 | 0.53728 | 12.1285
17:23 | Rx |  | -1.5 | 2.2683 | 18.509 | 0.53728 | 12.1285
17:23 | Rx |  | -1.5 | 2.2683 | 18.5092 | 0.53727 | 12.1286
17:23 | Rx |  | -1.5 | 2.2683 | 18.5094 | 0.53726 | 12.1286
17:23 | Rx |  | -1.5 | 2.2683 | 18.5096 | 0.53726 | 12.1286
17:23 | Rx |  | -1.5 | 2.2683 | 18.5098 | 0.53725 | 12.1286
17:23 | Rx |  | -1.5 | 2.2683 | 18.5101 | 0.53725 | 12.1287
17:23 | Rx |  | -1.5 | 2.2683 | 18.5103 | 0.53724 | 12.1287
17:23 | Rx |  | -1.5 | 2.2683 | 18.5105 | 0.53724 | 12.1287
17:23 | Rx |  | -1.5 | 2.2683 | 18.5107 | 0.53723 | 12.1287
17:23 | Rx |  | -1.5 | 2.2683 | 18.5109 | 0.53723 | 12.1288
17:23 | Rx |  | -1.5 | 2.2683 | 18.5111 | 0.53722 | 12.1288
17:23 | Rx |  | -1.5 | 2.2683 | 18.5113 | 0.53722 | 12.1288
17:23 | Rx |  | -1.5 | 2.2683 | 18.5116 | 0.53721 | 12.1288
17:23 | Rx |  | -1.5 | 2.2683 | 18.5118 | 0.53721 | 12.1289
17:23 | Rx |  | -1.5 | 2.2683 | 18.512 | 0.5372 | 12.1289
17:23 | Rx |  | -1.5 | 2.2683 | 18.5122 | 0.5372 | 12.1289
17:23 | Rx |  | -1.5 | 2.2683 | 18.5124 | 0.53719 | 12.1289
17:23 | Tx |  | -21.25 | 2.2683 | 18.5071 | 0.53732 | 12.1283
17:23 | Tx |  | -21.25 | 2.2683 | 18.5019 | 0.53745 | 12.1277
17:23 | Tx |  | -21.25 | 2.2683 | 18.4966 | 0.53759 | 12.1271
17:23 | Tx |  | -21.25 | 2.2683 | 18.4913 | 0.53772 | 12.1265
17:23 | Tx |  | -21.25 | 2.2683 | 18.486 | 0.53785 | 12.1259
17:23 | Tx |  | -21.25 | 2.2683 | 18.4808 | 0.53798 | 12.1253
17:23 | Tx |  | -21.25 | 2.2683 | 18.4755 | 0.53811 | 12.1247
17:23 | Tx |  | -21.25 | 2.2683 | 18.4702 | 0.53824 | 12.1241
17:23 | Tx |  | -21.25 | 2.2683 | 18.465 | 0.53838 | 12.1235
17:23 | Tx |  | -21.25 | 2.2683 | 18.4597 | 0.53851 | 12.1229
17:23 | Tx |  | -21.25 | 2.2683 | 18.4544 | 0.53864 | 12.1223
17:23 | Tx |  | -21.25 | 2.2683 | 18.4491 | 0.53877 | 12.1217
17:23 | Tx |  | -21.25 | 2.2683 | 18.4439 | 0.5389 | 12.121
17:23 | Tx |  | -21.25 | 2.2683 | 18.4386 | 0.53904 | 12.1204
17:23 | Tx |  | -21.25 | 2.2683 | 18.4333 | 0.53917 | 12.1198
17:23 | Rx |  | -1.5 | 2.2683 | 18.4335 | 0.53916 | 12.1199
17:23 | Rx |  | -1.5 | 2.2683 | 18.4337 | 0.53916 | 12.1199
17:23 | Rx |  | -1.5 | 2.2683 | 18.434 | 0.53915 | 12.1199
17:23 | Rx |  | -1.5 | 2.2683 | 18.4342 | 0.53915 | 12.1199
17:23 | Rx |  | -1.5 | 2.2683 | 18.4344 | 0.53914 | 12.12
17:23 | Rx |  | -1.5 | 2.2683 | 18.4346 | 0.53914 | 12.12
17:23 | Rx |  | -1.5 | 2.2683 | 18.4348 | 0.53913 | 12.12
17:23 | Rx |  | -1.5 | 2.2683 | 18.435 | 0.53912 | 12.12
17:23 | Rx |  | -1.5 | 2.2683 | 18.4352 | 0.53912 | 12.1201
17:23 | Rx |  | -1.5 | 2.2683 | 18.4355 | 0.53911 | 12.1201
17:23 | Rx |  | -1.5 | 2.2683 | 18.4357 | 0.53911 | 12.1201
17:23 | Rx |  | -1.5 | 2.2683 | 18.4359 | 0.5391 | 12.1201
17:23 | Rx |  | -1.5 | 2.2683 | 18.4361 | 0.5391 | 12.1202
17:23 | Rx |  | -1.5 | 2.2683 | 18.4363 | 0.53909 | 12.1202
17:23 | Rx |  | -1.5 | 2.2683 | 18.4365 | 0.53909 | 12.1202
17:23 | Rx |  | -1.5 | 2.2683 | 18.4367 | 0.53908 | 12.1202
17:24 | Rx |  | -1.5 | 2.2683 | 18.4369 | 0.53908 | 12.1202
17:24 | Rx |  | -1.5 | 2.2683 | 18.4372 | 0.53907 | 12.1203
17:24 | Rx |  | -1.5 | 2.2683 | 18.4374 | 0.53907 | 12.1203
17:24 | Rx |  | -1.5 | 2.2683 | 18.4376 | 0.53906 | 12.1203
17:24 | Rx |  | -1.5 | 2.2683 | 18.4378 | 0.53906 | 12.1203
17:24 | Rx |  | -1.5 | 2.2683 | 18.438 | 0.53905 | 12.1204
17:24 | Rx |  | -1.5 | 2.2683 | 18.4382 | 0.53904 | 12.1204
17:24 | Rx |  | -1.5 | 2.2683 | 18.4384 | 0.53904 | 12.1204
17:24 | Rx |  | -1.5 | 2.2683 | 18.4387 | 0.53903 | 12.1204
17:24 | Rx |  | -1.5 | 2.2683 | 18.4389 | 0.53903 | 12.1205
17:24 | Rx |  | -1.5 | 2.2683 | 18.4391 | 0.53902 | 12.1205
17:24 | Rx |  | -1.5 | 2.2683 | 18.4393 | 0.53902 | 12.1205
17:24 | Rx |  | -1.5 | 2.2683 | 18.4395 | 0.53901 | 12.1205
17:24 | Rx |  | -1.5 | 2.2683 | 18.4397 | 0.53901 | 12.1206
17:24 | Rx |  | -1.5 | 2.2683 | 18.4399 | 0.539 | 12.1206
17:24 | Rx |  | -1.5 | 2.2683 | 18.4401 | 0.539 | 12.1206
17:24 | Rx |  | -1.5 | 2.2683 | 18.4404 | 0.53899 | 12.1206
17:24 | Rx |  | -1.5 | 2.2683 | 18.4406 | 0.53899 | 12.1207
17:24 | Rx |  | -1.5 | 2.2683 | 18.4408 | 0.53898 | 12.1207
17:24 | Rx |  | -1.5 | 2.2683 | 18.441 | 0.53898 | 12.1207
17:24 | Rx |  | -1.5 | 2.2683 | 18.4412 | 0.53897 | 12.1207
17:24 | Rx |  | -1.5 | 2.2683 | 18.4414 | 0.53896 | 12.1208
17:24 | Rx |  | -1.5 | 2.2683 | 18.4416 | 0.53896 | 12.1208
17:24 | Rx |  | -1.5 | 2.2683 | 18.4419 | 0.53895 | 12.1208
17:24 | Rx |  | -1.5 | 2.2683 | 18.4421 | 0.53895 | 12.1208
17:24 | Rx |  | -1.5 | 2.2683 | 18.4423 | 0.53894 | 12.1209
17:24 | Rx |  | -1.5 | 2.2683 | 18.4425 | 0.53894 | 12.1209
17:24 | Rx |  | -1.5 | 2.2683 | 18.4427 | 0.53893 | 12.1209
17:24 | Rx |  | -1.5 | 2.2683 | 18.4429 | 0.53893 | 12.1209
17:24 | Tx |  | -21.25 | 2.2683 | 18.4376 | 0.53906 | 12.1203
17:24 | Tx |  | -21.25 | 2.2683 | 18.4324 | 0.53919 | 12.1197
17:24 | Tx |  | -21.25 | 2.2683 | 18.4271 | 0.53932 | 12.1191
17:24 | Tx |  | -21.25 | 2.2683 | 18.4218 | 0.53945 | 12.1185
17:24 | Tx |  | -21.25 | 2.2683 | 18.4166 | 0.53959 | 12.1179
17:24 | Tx |  | -21.25 | 2.2683 | 18.4113 | 0.53972 | 12.1173
17:24 | Tx |  | -21.25 | 2.2683 | 18.406 | 0.53985 | 12.1167
17:24 | Tx |  | -21.25 | 2.2683 | 18.4007 | 0.53998 | 12.1161
17:24 | Tx |  | -21.25 | 2.2683 | 18.3955 | 0.54011 | 12.1155
17:24 | Tx |  | -21.25 | 2.2683 | 18.3902 | 0.54025 | 12.1149
17:24 | Tx |  | -21.25 | 2.2683 | 18.3849 | 0.54038 | 12.1143
17:24 | Tx |  | -21.25 | 2.2683 | 18.3796 | 0.54051 | 12.1137
17:24 | Tx |  | -21.25 | 2.2683 | 18.3744 | 0.54064 | 12.1131
17:24 | Tx |  | -21.25 | 2.2683 | 18.3691 | 0.54077 | 12.1124
17:24 | Tx |  | -21.25 | 2.2683 | 18.3638 | 0.5409 | 12.1118
17:24 | Rx |  | -1.5 | 2.2683 | 18.364 | 0.5409 | 12.1119
17:24 | Rx |  | -1.5 | 2.2683 | 18.3643 | 0.54089 | 12.1119
17:24 | Rx |  | -1.5 | 2.2683 | 18.3645 | 0.54089 | 12.1119
17:24 | Rx |  | -1.5 | 2.2683 | 18.3647 | 0.54088 | 12.1119
17:24 | Rx |  | -1.5 | 2.2683 | 18.3649 | 0.54088 | 12.112
17:24 | Rx |  | -1.5 | 2.2683 | 18.3651 | 0.54087 | 12.112
17:24 | Rx |  | -1.5 | 2.2683 | 18.3653 | 0.54087 | 12.112
17:24 | Rx |  | -1.5 | 2.2683 | 18.3655 | 0.54086 | 12.112
17:24 | Rx |  | -1.5 | 2.2683 | 18.3658 | 0.54086 | 12.1121
17:24 | Rx |  | -1.5 | 2.2683 | 18.366 | 0.54085 | 12.1121
17:24 | Rx |  | -1.5 | 2.2683 | 18.3662 | 0.54085 | 12.1121
17:24 | Rx |  | -1.5 | 2.2683 | 18.3664 | 0.54084 | 12.1121
17:24 | Rx |  | -1.5 | 2.2683 | 18.3666 | 0.54083 | 12.1122
17:24 | Rx |  | -1.5 | 2.2683 | 18.3668 | 0.54083 | 12.1122
17:24 | Rx |  | -1.5 | 2.2683 | 18.367 | 0.54082 | 12.1122
17:24 | Rx |  | -1.5 | 2.2683 | 18.3672 | 0.54082 | 12.1122
17:25 | Rx |  | -1.5 | 2.2683 | 18.3675 | 0.54081 | 12.1123
17:25 | Rx |  | -1.5 | 2.2683 | 18.3677 | 0.54081 | 12.1123
17:25 | Rx |  | -1.5 | 2.2683 | 18.3679 | 0.5408 | 12.1123
17:25 | Rx |  | -1.5 | 2.2683 | 18.3681 | 0.5408 | 12.1123
17:25 | Rx |  | -1.5 | 2.2683 | 18.3683 | 0.54079 | 12.1124
17:25 | Rx |  | -1.5 | 2.2683 | 18.3685 | 0.54079 | 12.1124
17:25 | Rx |  | -1.5 | 2.2683 | 18.3687 | 0.54078 | 12.1124
17:25 | Rx |  | -1.5 | 2.2683 | 18.369 | 0.54078 | 12.1124
17:25 | Rx |  | -1.5 | 2.2683 | 18.3692 | 0.54077 | 12.1125
17:25 | Rx |  | -1.5 | 2.2683 | 18.3694 | 0.54077 | 12.1125
17:25 | Rx |  | -1.5 | 2.2683 | 18.3696 | 0.54076 | 12.1125
17:25 | Rx |  | -1.5 | 2.2683 | 18.3698 | 0.54075 | 12.1125
17:25 | Rx |  | -1.5 | 2.2683 | 18.37 | 0.54075 | 12.1126
17:25 | Rx |  | -1.5 | 2.2683 | 18.3702 | 0.54074 | 12.1126
17:25 | Rx |  | -1.5 | 2.2683 | 18.3704 | 0.54074 | 12.1126
17:25 | Rx |  | -1.5 | 2.2683 | 18.3707 | 0.54073 | 12.1126
17:25 | Rx |  | -1.5 | 2.2683 | 18.3709 | 0.54073 | 12.1127
17:25 | Rx |  | -1.5 | 2.2683 | 18.3711 | 0.54072 | 12.1127
17:25 | Rx |  | -1.5 | 2.2683 | 18.3713 | 0.54072 | 12.1127
17:25 | Rx |  | -1.5 | 2.2683 | 18.3715 | 0.54071 | 12.1127
17:25 | Rx |  | -1.5 | 2.2683 | 18.3717 | 0.54071 | 12.1127
17:25 | Rx |  | -1.5 | 2.2683 | 18.3719 | 0.5407 | 12.1128
17:25 | Rx |  | -1.5 | 2.2683 | 18.3722 | 0.5407 | 12.1128
17:25 | Rx |  | -1.5 | 2.2683 | 18.3724 | 0.54069 | 12.1128
17:25 | Rx |  | -1.5 | 2.2683 | 18.3726 | 0.54069 | 12.1128
17:25 | Rx |  | -1.5 | 2.2683 | 18.3728 | 0.54068 | 12.1129
17:25 | Rx |  | -1.5 | 2.2683 | 18.373 | 0.54067 | 12.1129
17:25 | Rx |  | -1.5 | 2.2683 | 18.3732 | 0.54067 | 12.1129
17:25 | Rx |  | -1.5 | 2.2683 | 18.3734 | 0.54066 | 12.1129
17:25 | Tx |  | -21.25 | 2.2683 | 18.3682 | 0.5408 | 12.1123
17:25 | Tx |  | -21.25 | 2.2683 | 18.3629 | 0.54093 | 12.1117
17:25 | Tx |  | -21.25 | 2.2683 | 18.3576 | 0.54106 | 12.1111
17:25 | Tx |  | -21.25 | 2.2683 | 18.3523 | 0.54119 | 12.1105
17:25 | Tx |  | -21.25 | 2.2683 | 18.3471 | 0.54132 | 12.1099
17:25 | Tx |  | -21.25 | 2.2683 | 18.3418 | 0.54146 | 12.1093
17:25 | Tx |  | -21.25 | 2.2683 | 18.3365 | 0.54159 | 12.1087
17:25 | Tx |  | -21.25 | 2.2683 | 18.3313 | 0.54172 | 12.1081
17:25 | Tx |  | -21.25 | 2.2683 | 18.326 | 0.54185 | 12.1075
17:25 | Tx |  | -21.25 | 2.2683 | 18.3207 | 0.54198 | 12.1069
17:25 | Tx |  | -21.25 | 2.2683 | 18.3154 | 0.54211 | 12.1063
17:25 | Tx |  | -21.25 | 2.2683 | 18.3102 | 0.54225 | 12.1057
17:25 | Tx |  | -21.25 | 2.2683 | 18.3049 | 0.54238 | 12.1051
17:25 | Tx |  | -21.25 | 2.2683 | 18.2996 | 0.54251 | 12.1045
17:25 | Tx |  | -21.25 | 2.2683 | 18.2943 | 0.54264 | 12.1038
17:25 | Rx |  | -1.5 | 2.2683 | 18.2946 | 0.54264 | 12.1039
17:25 | Rx |  | -1.5 | 2.2683 | 18.2948 | 0.54263 | 12.1039
17:25 | Rx |  | -1.5 | 2.2683 | 18.295 | 0.54263 | 12.1039
17:25 | Rx |  | -1.5 | 2.2683 | 18.2952 | 0.54262 | 12.1039
17:25 | Rx |  | -1.5 | 2.2683 | 18.2954 | 0.54261 | 12.104
17:25 | Rx |  | -1.5 | 2.2683 | 18.2956 | 0.54261 | 12.104
17:25 | Rx |  | -1.5 | 2.2683 | 18.2958 | 0.5426 | 12.104
17:25 | Rx |  | -1.5 | 2.2683 | 18.296 | 0.5426 | 12.104
17:25 | Rx |  | -1.5 | 2.2683 | 18.2963 | 0.54259 | 12.1041
17:25 | Rx |  | -1.5 | 2.2683 | 18.2965 | 0.54259 | 12.1041
17:25 | Rx |  | -1.5 | 2.2683 | 18.2967 | 0.54258 | 12.1041
17:25 | Rx |  | -1.5 | 2.2683 | 18.2969 | 0.54258 | 12.1041
17:25 | Rx |  | -1.5 | 2.2683 | 18.2971 | 0.54257 | 12.1042
17:25 | Rx |  | -1.5 | 2.2683 | 18.2973 | 0.54257 | 12.1042
17:25 | Rx |  | -1.5 | 2.2683 | 18.2975 | 0.54256 | 12.1042
17:25 | Rx |  | -1.5 | 2.2683 | 18.2978 | 0.54256 | 12.1042
17:26 | Rx |  | -1.5 | 2.2683 | 18.298 | 0.54255 | 12.1043
17:26 | Rx |  | -1.5 | 2.2683 | 18.2982 | 0.54255 | 12.1043
17:26 | Rx |  | -1.5 | 2.2683 | 18.2984 | 0.54254 | 12.1043
17:26 | Rx |  | -1.5 | 2.2683 | 18.2986 | 0.54253 | 12.1043
17:26 | Rx |  | -1.5 | 2.2683 | 18.2988 | 0.54253 | 12.1044
17:26 | Rx |  | -1.5 | 2.2683 | 18.299 | 0.54252 | 12.1044
17:26 | Rx |  | -1.5 | 2.2683 | 18.2993 | 0.54252 | 12.1044
17:26 | Rx |  | -1.5 | 2.2683 | 18.2995 | 0.54251 | 12.1044
17:26 | Rx |  | -1.5 | 2.2683 | 18.2997 | 0.54251 | 12.1045
17:26 | Rx |  | -1.5 | 2.2683 | 18.2999 | 0.5425 | 12.1045
17:26 | Rx |  | -1.5 | 2.2683 | 18.3001 | 0.5425 | 12.1045
17:26 | Rx |  | -1.5 | 2.2683 | 18.3003 | 0.54249 | 12.1045
17:26 | Rx |  | -1.5 | 2.2683 | 18.3005 | 0.54249 | 12.1046
17:26 | Rx |  | -1.5 | 2.2683 | 18.3007 | 0.54248 | 12.1046
17:26 | Rx |  | -1.5 | 2.2683 | 18.301 | 0.54248 | 12.1046
17:26 | Rx |  | -1.5 | 2.2683 | 18.3012 | 0.54247 | 12.1046
17:26 | Rx |  | -1.5 | 2.2683 | 18.3014 | 0.54247 | 12.1047
17:26 | Rx |  | -1.5 | 2.2683 | 18.3016 | 0.54246 | 12.1047
17:26 | Rx |  | -1.5 | 2.2683 | 18.3018 | 0.54245 | 12.1047
17:26 | Rx |  | -1.5 | 2.2683 | 18.302 | 0.54245 | 12.1047
17:26 | Rx |  | -1.5 | 2.2683 | 18.3022 | 0.54244 | 12.1048
17:26 | Rx |  | -1.5 | 2.2683 | 18.3025 | 0.54244 | 12.1048
17:26 | Rx |  | -1.5 | 2.2683 | 18.3027 | 0.54243 | 12.1048
17:26 | Rx |  | -1.5 | 2.2683 | 18.3029 | 0.54243 | 12.1048
17:26 | Rx |  | -1.5 | 2.2683 | 18.3031 | 0.54242 | 12.1049
17:26 | Rx |  | -1.5 | 2.2683 | 18.3033 | 0.54242 | 12.1049
17:26 | Rx |  | -1.5 | 2.2683 | 18.3035 | 0.54241 | 12.1049
17:26 | Rx |  | -1.5 | 2.2683 | 18.3037 | 0.54241 | 12.1049
17:26 | Rx |  | -1.5 | 2.2683 | 18.3039 | 0.5424 | 12.105
17:26 | Tx |  | -21.25 | 2.2683 | 18.2987 | 0.54253 | 12.1043
17:26 | Tx |  | -21.25 | 2.2683 | 18.2934 | 0.54266 | 12.1037
17:26 | Tx |  | -21.25 | 2.2683 | 18.2881 | 0.5428 | 12.1031
17:26 | Tx |  | -21.25 | 2.2683 | 18.2829 | 0.54293 | 12.1025
17:26 | Tx |  | -21.25 | 2.2683 | 18.2776 | 0.54306 | 12.1019
17:26 | Tx |  | -21.25 | 2.2683 | 18.2723 | 0.54319 | 12.1013
17:26 | Tx |  | -21.25 | 2.2683 | 18.267 | 0.54332 | 12.1007
17:26 | Tx |  | -21.25 | 2.2683 | 18.2618 | 0.54346 | 12.1001
17:26 | Tx |  | -21.25 | 2.2683 | 18.2565 | 0.54359 | 12.0995
17:26 | Tx |  | -21.25 | 2.2683 | 18.2512 | 0.54372 | 12.0989
17:26 | Tx |  | -21.25 | 2.2683 | 18.2459 | 0.54385 | 12.0983
17:26 | Tx |  | -21.25 | 2.2683 | 18.2407 | 0.54398 | 12.0977
17:26 | Tx |  | -21.25 | 2.2683 | 18.2354 | 0.54411 | 12.0971
17:26 | Tx |  | -21.25 | 2.2683 | 18.2301 | 0.54425 | 12.0965
17:26 | Tx |  | -21.25 | 2.2683 | 18.2249 | 0.54438 | 12.0959
17:26 | Rx |  | -1.5 | 2.2683 | 18.2251 | 0.54437 | 12.0959
17:26 | Rx |  | -1.5 | 2.2683 | 18.2253 | 0.54437 | 12.0959
17:26 | Rx |  | -1.5 | 2.2683 | 18.2255 | 0.54436 | 12.0959
17:26 | Rx |  | -1.5 | 2.2683 | 18.2257 | 0.54436 | 12.096
17:26 | Rx |  | -1.5 | 2.2683 | 18.2259 | 0.54435 | 12.096
17:26 | Rx |  | -1.5 | 2.2683 | 18.2261 | 0.54435 | 12.096
17:26 | Rx |  | -1.5 | 2.2683 | 18.2263 | 0.54434 | 12.096
17:26 | Rx |  | -1.5 | 2.2683 | 18.2266 | 0.54434 | 12.0961
17:26 | Rx |  | -1.5 | 2.2683 | 18.2268 | 0.54433 | 12.0961
17:26 | Rx |  | -1.5 | 2.2683 | 18.227 | 0.54433 | 12.0961
17:26 | Rx |  | -1.5 | 2.2683 | 18.2272 | 0.54432 | 12.0961
17:26 | Rx |  | -1.5 | 2.2683 | 18.2274 | 0.54431 | 12.0962
17:26 | Rx |  | -1.5 | 2.2683 | 18.2276 | 0.54431 | 12.0962
17:26 | Rx |  | -1.5 | 2.2683 | 18.2278 | 0.5443 | 12.0962
17:26 | Rx |  | -1.5 | 2.2683 | 18.2281 | 0.5443 | 12.0962
17:26 | Rx |  | -1.5 | 2.2683 | 18.2283 | 0.54429 | 12.0963
17:27 | Rx |  | -1.5 | 2.2683 | 18.2285 | 0.54429 | 12.0963
17:27 | Rx |  | -1.5 | 2.2683 | 18.2287 | 0.54428 | 12.0963
17:27 | Rx |  | -1.5 | 2.2683 | 18.2289 | 0.54428 | 12.0963
17:27 | Rx |  | -1.5 | 2.2683 | 18.2291 | 0.54427 | 12.0963
17:27 | Rx |  | -1.5 | 2.2683 | 18.2293 | 0.54427 | 12.0964
17:27 | Rx |  | -1.5 | 2.2683 | 18.2295 | 0.54426 | 12.0964
17:27 | Rx |  | -1.5 | 2.2683 | 18.2298 | 0.54426 | 12.0964
17:27 | Rx |  | -1.5 | 2.2683 | 18.23 | 0.54425 | 12.0964
17:27 | Rx |  | -1.5 | 2.2683 | 18.2302 | 0.54425 | 12.0965
17:27 | Rx |  | -1.5 | 2.2683 | 18.2304 | 0.54424 | 12.0965
17:27 | Rx |  | -1.5 | 2.2683 | 18.2306 | 0.54423 | 12.0965
17:27 | Rx |  | -1.5 | 2.2683 | 18.2308 | 0.54423 | 12.0965
17:27 | Rx |  | -1.5 | 2.2683 | 18.231 | 0.54422 | 12.0966
17:27 | Rx |  | -1.5 | 2.2683 | 18.2313 | 0.54422 | 12.0966
17:27 | Rx |  | -1.5 | 2.2683 | 18.2315 | 0.54421 | 12.0966
17:27 | Rx |  | -1.5 | 2.2683 | 18.2317 | 0.54421 | 12.0966
17:27 | Rx |  | -1.5 | 2.2683 | 18.2319 | 0.5442 | 12.0967
17:27 | Rx |  | -1.5 | 2.2683 | 18.2321 | 0.5442 | 12.0967
17:27 | Rx |  | -1.5 | 2.2683 | 18.2323 | 0.54419 | 12.0967
17:27 | Rx |  | -1.5 | 2.2683 | 18.2325 | 0.54419 | 12.0967
17:27 | Rx |  | -1.5 | 2.2683 | 18.2328 | 0.54418 | 12.0968
17:27 | Rx |  | -1.5 | 2.2683 | 18.233 | 0.54418 | 12.0968
17:27 | Rx |  | -1.5 | 2.2683 | 18.2332 | 0.54417 | 12.0968
17:27 | Rx |  | -1.5 | 2.2683 | 18.2334 | 0.54417 | 12.0968
17:27 | Rx |  | -1.5 | 2.2683 | 18.2336 | 0.54416 | 12.0969
17:27 | Rx |  | -1.5 | 2.2683 | 18.2338 | 0.54415 | 12.0969
17:27 | Rx |  | -1.5 | 2.2683 | 18.234 | 0.54415 | 12.0969
17:27 | Rx |  | -1.5 | 2.2683 | 18.2342 | 0.54414 | 12.0969
17:27 | Rx |  | -1.5 | 2.2683 | 18.2345 | 0.54414 | 12.097
17:27 | Tx |  | -21.25 | 2.2683 | 18.2292 | 0.54427 | 12.0964
17:27 | Tx |  | -21.25 | 2.2683 | 18.2239 | 0.5444 | 12.0957
17:27 | Tx |  | -21.25 | 2.2683 | 18.2186 | 0.54453 | 12.0951
17:27 | Tx |  | -21.25 | 2.2683 | 18.2134 | 0.54467 | 12.0945
17:27 | Tx |  | -21.25 | 2.2683 | 18.2081 | 0.5448 | 12.0939
17:27 | Tx |  | -21.25 | 2.2683 | 18.2028 | 0.54493 | 12.0933
17:27 | Tx |  | -21.25 | 2.2683 | 18.1975 | 0.54506 | 12.0927
17:27 | Tx |  | -21.25 | 2.2683 | 18.1923 | 0.54519 | 12.0921
17:27 | Tx |  | -21.25 | 2.2683 | 18.187 | 0.54532 | 12.0915
17:27 | Tx |  | -21.25 | 2.2683 | 18.1817 | 0.54546 | 12.0909
17:27 | Tx |  | -21.25 | 2.2683 | 18.1765 | 0.54559 | 12.0903
17:27 | Tx |  | -21.25 | 2.2683 | 18.1712 | 0.54572 | 12.0897
17:27 | Tx |  | -21.25 | 2.2683 | 18.1659 | 0.54585 | 12.0891
17:27 | Tx |  | -21.25 | 2.2683 | 18.1606 | 0.54598 | 12.0885
17:27 | Tx |  | -21.25 | 2.2683 | 18.1554 | 0.54612 | 12.0879
17:27 | Rx |  | -1.5 | 2.2683 | 18.1556 | 0.54611 | 12.0879
17:27 | Rx |  | -1.5 | 2.2683 | 18.1558 | 0.54611 | 12.0879
17:27 | Rx |  | -1.5 | 2.2683 | 18.156 | 0.5461 | 12.0879
17:27 | Rx |  | -1.5 | 2.2683 | 18.1562 | 0.54609 | 12.088
17:27 | Rx |  | -1.5 | 2.2683 | 18.1564 | 0.54609 | 12.088
17:27 | Rx |  | -1.5 | 2.2683 | 18.1566 | 0.54608 | 12.088
17:27 | Rx |  | -1.5 | 2.2683 | 18.1569 | 0.54608 | 12.088
17:27 | Rx |  | -1.5 | 2.2683 | 18.1571 | 0.54607 | 12.0881
17:27 | Rx |  | -1.5 | 2.2683 | 18.1573 | 0.54607 | 12.0881
17:27 | Rx |  | -1.5 | 2.2683 | 18.1575 | 0.54606 | 12.0881
17:27 | Rx |  | -1.5 | 2.2683 | 18.1577 | 0.54606 | 12.0881
17:27 | Rx |  | -1.5 | 2.2683 | 18.1579 | 0.54605 | 12.0882
17:27 | Rx |  | -1.5 | 2.2683 | 18.1581 | 0.54605 | 12.0882
17:27 | Rx |  | -1.5 | 2.2683 | 18.1584 | 0.54604 | 12.0882
17:27 | Rx |  | -1.5 | 2.2683 | 18.1586 | 0.54604 | 12.0882
17:27 | Rx |  | -1.5 | 2.2683 | 18.1588 | 0.54603 | 12.0883
17:28 | Rx |  | -1.5 | 2.2683 | 18.159 | 0.54603 | 12.0883
17:28 | Rx |  | -1.5 | 2.2683 | 18.1592 | 0.54602 | 12.0883
17:28 | Rx |  | -1.5 | 2.2683 | 18.1594 | 0.54601 | 12.0883
17:28 | Rx |  | -1.5 | 2.2683 | 18.1596 | 0.54601 | 12.0884
17:28 | Rx |  | -1.5 | 2.2683 | 18.1598 | 0.546 | 12.0884
17:28 | Rx |  | -1.5 | 2.2683 | 18.1601 | 0.546 | 12.0884
17:28 | Rx |  | -1.5 | 2.2683 | 18.1603 | 0.54599 | 12.0884
17:28 | Rx |  | -1.5 | 2.2683 | 18.1605 | 0.54599 | 12.0885
17:28 | Rx |  | -1.5 | 2.2683 | 18.1607 | 0.54598 | 12.0885
17:28 | Rx |  | -1.5 | 2.2683 | 18.1609 | 0.54598 | 12.0885
17:28 | Rx |  | -1.5 | 2.2683 | 18.1611 | 0.54597 | 12.0885
17:28 | Rx |  | -1.5 | 2.2683 | 18.1613 | 0.54597 | 12.0886
17:28 | Rx |  | -1.5 | 2.2683 | 18.1616 | 0.54596 | 12.0886
17:28 | Rx |  | -1.5 | 2.2683 | 18.1618 | 0.54596 | 12.0886
17:28 | Rx |  | -1.5 | 2.2683 | 18.162 | 0.54595 | 12.0886
17:28 | Rx |  | -1.5 | 2.2683 | 18.1622 | 0.54595 | 12.0887
17:28 | Rx |  | -1.5 | 2.2683 | 18.1624 | 0.54594 | 12.0887
17:28 | Rx |  | -1.5 | 2.2683 | 18.1626 | 0.54593 | 12.0887
17:28 | Rx |  | -1.5 | 2.2683 | 18.1628 | 0.54593 | 12.0887
17:28 | Rx |  | -1.5 | 2.2683 | 18.1631 | 0.54592 | 12.0888
17:28 | Rx |  | -1.5 | 2.2683 | 18.1633 | 0.54592 | 12.0888
17:28 | Rx |  | -1.5 | 2.2683 | 18.1635 | 0.54591 | 12.0888
17:28 | Rx |  | -1.5 | 2.2683 | 18.1637 | 0.54591 | 12.0888
17:28 | Rx |  | -1.5 | 2.2683 | 18.1639 | 0.5459 | 12.0888
17:28 | Rx |  | -1.5 | 2.2683 | 18.1641 | 0.5459 | 12.0889
17:28 | Rx |  | -1.5 | 2.2683 | 18.1643 | 0.54589 | 12.0889
17:28 | Rx |  | -1.5 | 2.2683 | 18.1645 | 0.54589 | 12.0889
17:28 | Rx |  | -1.5 | 2.2683 | 18.1648 | 0.54588 | 12.0889
17:28 | Rx |  | -1.5 | 2.2683 | 18.165 | 0.54588 | 12.089
17:28 | Tx |  | -21.25 | 2.2683 | 18.1597 | 0.54601 | 12.0884
17:28 | Tx |  | -21.25 | 2.2683 | 18.1544 | 0.54614 | 12.0878
17:28 | Tx |  | -21.25 | 2.2683 | 18.1492 | 0.54627 | 12.0872
17:28 | Tx |  | -21.25 | 2.2683 | 18.1439 | 0.5464 | 12.0865
17:28 | Tx |  | -21.25 | 2.2683 | 18.1386 | 0.54653 | 12.0859
17:28 | Tx |  | -21.25 | 2.2683 | 18.1333 | 0.54667 | 12.0853
17:28 | Tx |  | -21.25 | 2.2683 | 18.1281 | 0.5468 | 12.0847
17:28 | Tx |  | -21.25 | 2.2683 | 18.1228 | 0.54693 | 12.0841
17:28 | Tx |  | -21.25 | 2.2683 | 18.1175 | 0.54706 | 12.0835
17:28 | Tx |  | -21.25 | 2.2683 | 18.1122 | 0.54719 | 12.0829
17:28 | Tx |  | -21.25 | 2.2683 | 18.107 | 0.54733 | 12.0823
17:28 | Tx |  | -21.25 | 2.2683 | 18.1017 | 0.54746 | 12.0817
17:28 | Tx |  | -21.25 | 2.2683 | 18.0964 | 0.54759 | 12.0811
17:28 | Tx |  | -21.25 | 2.2683 | 18.0912 | 0.54772 | 12.0805
17:28 | Tx |  | -21.25 | 2.2683 | 18.0859 | 0.54785 | 12.0799
17:28 | Rx |  | -1.5 | 2.2683 | 18.0861 | 0.54785 | 12.0799
17:28 | Rx |  | -1.5 | 2.2683 | 18.0863 | 0.54784 | 12.0799
17:28 | Rx |  | -1.5 | 2.2683 | 18.0865 | 0.54784 | 12.0799
17:28 | Rx |  | -1.5 | 2.2683 | 18.0867 | 0.54783 | 12.08
17:28 | Rx |  | -1.5 | 2.2683 | 18.0869 | 0.54783 | 12.08
17:28 | Rx |  | -1.5 | 2.2683 | 18.0872 | 0.54782 | 12.08
17:28 | Rx |  | -1.5 | 2.2683 | 18.0874 | 0.54782 | 12.08
17:28 | Rx |  | -1.5 | 2.2683 | 18.0876 | 0.54781 | 12.0801
17:28 | Rx |  | -1.5 | 2.2683 | 18.0878 | 0.5478 | 12.0801
17:28 | Rx |  | -1.5 | 2.2683 | 18.088 | 0.5478 | 12.0801
17:28 | Rx |  | -1.5 | 2.2683 | 18.0882 | 0.54779 | 12.0801
17:28 | Rx |  | -1.5 | 2.2683 | 18.0884 | 0.54779 | 12.0802
17:28 | Rx |  | -1.5 | 2.2683 | 18.0887 | 0.54778 | 12.0802
17:28 | Rx |  | -1.5 | 2.2683 | 18.0889 | 0.54778 | 12.0802
17:28 | Rx |  | -1.5 | 2.2683 | 18.0891 | 0.54777 | 12.0802
17:28 | Rx |  | -1.5 | 2.2683 | 18.0893 | 0.54777 | 12.0803
17:29 | Rx |  | -1.5 | 2.2683 | 18.0895 | 0.54776 | 12.0803
17:29 | Rx |  | -1.5 | 2.2683 | 18.0897 | 0.54776 | 12.0803
17:29 | Rx |  | -1.5 | 2.2683 | 18.0899 | 0.54775 | 12.0803
17:29 | Rx |  | -1.5 | 2.2683 | 18.0901 | 0.54775 | 12.0804
17:29 | Rx |  | -1.5 | 2.2683 | 18.0904 | 0.54774 | 12.0804
17:29 | Rx |  | -1.5 | 2.2683 | 18.0906 | 0.54774 | 12.0804
17:29 | Rx |  | -1.5 | 2.2683 | 18.0908 | 0.54773 | 12.0804
17:29 | Rx |  | -1.5 | 2.2683 | 18.091 | 0.54772 | 12.0805
17:29 | Rx |  | -1.5 | 2.2683 | 18.0912 | 0.54772 | 12.0805
17:29 | Rx |  | -1.5 | 2.2683 | 18.0914 | 0.54771 | 12.0805
17:29 | Rx |  | -1.5 | 2.2683 | 18.0916 | 0.54771 | 12.0805
17:29 | Rx |  | -1.5 | 2.2683 | 18.0919 | 0.5477 | 12.0806
17:29 | Rx |  | -1.5 | 2.2683 | 18.0921 | 0.5477 | 12.0806
17:29 | Rx |  | -1.5 | 2.2683 | 18.0923 | 0.54769 | 12.0806
17:29 | Rx |  | -1.5 | 2.2683 | 18.0925 | 0.54769 | 12.0806
17:29 | Rx |  | -1.5 | 2.2683 | 18.0927 | 0.54768 | 12.0807
17:29 | Rx |  | -1.5 | 2.2683 | 18.0929 | 0.54768 | 12.0807
17:29 | Rx |  | -1.5 | 2.2683 | 18.0931 | 0.54767 | 12.0807
17:29 | Rx |  | -1.5 | 2.2683 | 18.0933 | 0.54767 | 12.0807
17:29 | Rx |  | -1.5 | 2.2683 | 18.0936 | 0.54766 | 12.0808
17:29 | Rx |  | -1.5 | 2.2683 | 18.0938 | 0.54766 | 12.0808
17:29 | Rx |  | -1.5 | 2.2683 | 18.094 | 0.54765 | 12.0808
17:29 | Rx |  | -1.5 | 2.2683 | 18.0942 | 0.54764 | 12.0808
17:29 | Rx |  | -1.5 | 2.2683 | 18.0944 | 0.54764 | 12.0809
17:29 | Rx |  | -1.5 | 2.2683 | 18.0946 | 0.54763 | 12.0809
17:29 | Rx |  | -1.5 | 2.2683 | 18.0948 | 0.54763 | 12.0809
17:29 | Rx |  | -1.5 | 2.2683 | 18.0951 | 0.54762 | 12.0809
17:29 | Rx |  | -1.5 | 2.2683 | 18.0953 | 0.54762 | 12.081
17:29 | Rx |  | -1.5 | 2.2683 | 18.0955 | 0.54761 | 12.081
17:29 | Tx |  | -21.25 | 2.2683 | 18.0902 | 0.54774 | 12.0804
17:29 | Tx |  | -21.25 | 2.2683 | 18.0849 | 0.54788 | 12.0798
17:29 | Tx |  | -21.25 | 2.2683 | 18.0797 | 0.54801 | 12.0792
17:29 | Tx |  | -21.25 | 2.2683 | 18.0744 | 0.54814 | 12.0786
17:29 | Tx |  | -21.25 | 2.2683 | 18.0691 | 0.54827 | 12.0779
17:29 | Tx |  | -21.25 | 2.2683 | 18.0638 | 0.5484 | 12.0773
17:29 | Tx |  | -21.25 | 2.2683 | 18.0586 | 0.54854 | 12.0767
17:29 | Tx |  | -21.25 | 2.2683 | 18.0533 | 0.54867 | 12.0761
17:29 | Tx |  | -21.25 | 2.2683 | 18.048 | 0.5488 | 12.0755
17:29 | Tx |  | -21.25 | 2.2683 | 18.0428 | 0.54893 | 12.0749
17:29 | Tx |  | -21.25 | 2.2683 | 18.0375 | 0.54906 | 12.0743
17:29 | Tx |  | -21.25 | 2.2683 | 18.0322 | 0.54919 | 12.0737
17:29 | Tx |  | -21.25 | 2.2683 | 18.0269 | 0.54933 | 12.0731
17:29 | Tx |  | -21.25 | 2.2683 | 18.0217 | 0.54946 | 12.0725
17:29 | Tx |  | -21.25 | 2.2683 | 18.0164 | 0.54959 | 12.0719
17:29 | Rx |  | -1.5 | 2.2683 | 18.0166 | 0.54958 | 12.0719
17:29 | Rx |  | -1.5 | 2.2683 | 18.0168 | 0.54958 | 12.0719
17:29 | Rx |  | -1.5 | 2.2683 | 18.017 | 0.54957 | 12.072
17:29 | Rx |  | -1.5 | 2.2683 | 18.0172 | 0.54957 | 12.072
17:29 | Rx |  | -1.5 | 2.2683 | 18.0175 | 0.54956 | 12.072
17:29 | Rx |  | -1.5 | 2.2683 | 18.0177 | 0.54956 | 12.072
17:29 | Rx |  | -1.5 | 2.2683 | 18.0179 | 0.54955 | 12.0721
17:29 | Rx |  | -1.5 | 2.2683 | 18.0181 | 0.54955 | 12.0721
17:29 | Rx |  | -1.5 | 2.2683 | 18.0183 | 0.54954 | 12.0721
17:29 | Rx |  | -1.5 | 2.2683 | 18.0185 | 0.54954 | 12.0721
17:29 | Rx |  | -1.5 | 2.2683 | 18.0187 | 0.54953 | 12.0722
17:29 | Rx |  | -1.5 | 2.2683 | 18.019 | 0.54953 | 12.0722
17:29 | Rx |  | -1.5 | 2.2683 | 18.0192 | 0.54952 | 12.0722
17:29 | Rx |  | -1.5 | 2.2683 | 18.0194 | 0.54952 | 12.0722
17:29 | Rx |  | -1.5 | 2.2683 | 18.0196 | 0.54951 | 12.0723
17:29 | Rx |  | -1.5 | 2.2683 | 18.0198 | 0.5495 | 12.0723
17:30 | Rx |  | -1.5 | 2.2683 | 18.02 | 0.5495 | 12.0723
17:30 | Rx |  | -1.5 | 2.2683 | 18.0202 | 0.54949 | 12.0723
17:30 | Rx |  | -1.5 | 2.2683 | 18.0204 | 0.54949 | 12.0724
17:30 | Rx |  | -1.5 | 2.2683 | 18.0207 | 0.54948 | 12.0724
17:30 | Rx |  | -1.5 | 2.2683 | 18.0209 | 0.54948 | 12.0724
17:30 | Rx |  | -1.5 | 2.2683 | 18.0211 | 0.54947 | 12.0724
17:30 | Rx |  | -1.5 | 2.2683 | 18.0213 | 0.54947 | 12.0724
17:30 | Rx |  | -1.5 | 2.2683 | 18.0215 | 0.54946 | 12.0725
17:30 | Rx |  | -1.5 | 2.2683 | 18.0217 | 0.54946 | 12.0725
17:30 | Rx |  | -1.5 | 2.2683 | 18.0219 | 0.54945 | 12.0725
17:30 | Rx |  | -1.5 | 2.2683 | 18.0222 | 0.54945 | 12.0725
17:30 | Rx |  | -1.5 | 2.2683 | 18.0224 | 0.54944 | 12.0726
17:30 | Rx |  | -1.5 | 2.2683 | 18.0226 | 0.54944 | 12.0726
17:30 | Rx |  | -1.5 | 2.2683 | 18.0228 | 0.54943 | 12.0726
17:30 | Rx |  | -1.5 | 2.2683 | 18.023 | 0.54942 | 12.0726
17:30 | Rx |  | -1.5 | 2.2683 | 18.0232 | 0.54942 | 12.0727
17:30 | Rx |  | -1.5 | 2.2683 | 18.0234 | 0.54941 | 12.0727
17:30 | Rx |  | -1.5 | 2.2683 | 18.0236 | 0.54941 | 12.0727
17:30 | Rx |  | -1.5 | 2.2683 | 18.0239 | 0.5494 | 12.0727
17:30 | Rx |  | -1.5 | 2.2683 | 18.0241 | 0.5494 | 12.0728
17:30 | Rx |  | -1.5 | 2.2683 | 18.0243 | 0.54939 | 12.0728
17:30 | Rx |  | -1.5 | 2.2683 | 18.0245 | 0.54939 | 12.0728
17:30 | Rx |  | -1.5 | 2.2683 | 18.0247 | 0.54938 | 12.0728
17:30 | Rx |  | -1.5 | 2.2683 | 18.0249 | 0.54938 | 12.0729
17:30 | Rx |  | -1.5 | 2.2683 | 18.0251 | 0.54937 | 12.0729
17:30 | Rx |  | -1.5 | 2.2683 | 18.0254 | 0.54937 | 12.0729
17:30 | Rx |  | -1.5 | 2.2683 | 18.0256 | 0.54936 | 12.0729
17:30 | Rx |  | -1.5 | 2.2683 | 18.0258 | 0.54936 | 12.073
17:30 | Rx |  | -1.5 | 2.2683 | 18.026 | 0.54935 | 12.073
17:30 | Tx |  | -21.25 | 2.2683 | 18.0207 | 0.54948 | 12.0724
17:30 | Tx |  | -21.25 | 2.0904 | 18.0154 | 0.54961 | 12.0718
17:30 | Tx |  | -21.25 | 2.0904 | 18.0101 | 0.54975 | 12.0712
17:30 | Tx |  | -21.25 | 2.0904 | 18.0048 | 0.54988 | 12.0705
17:30 | Tx |  | -21.25 | 2.0904 | 17.9994 | 0.55001 | 12.0699
17:30 | Tx |  | -21.25 | 2.0904 | 17.9941 | 0.55015 | 12.0693
17:30 | Tx |  | -21.25 | 2.0904 | 17.9888 | 0.55028 | 12.0687
17:30 | Tx |  | -21.25 | 2.0904 | 17.9835 | 0.55041 | 12.0681
17:30 | Tx |  | -21.25 | 2.0904 | 17.9781 | 0.55055 | 12.0675
17:30 | Tx |  | -21.25 | 2.0904 | 17.9728 | 0.55068 | 12.0669
17:30 | Tx |  | -21.25 | 2.0904 | 17.9675 | 0.55081 | 12.0663
17:30 | Tx |  | -21.25 | 2.0904 | 17.9622 | 0.55095 | 12.0657
17:30 | Tx |  | -21.25 | 2.0904 | 17.9569 | 0.55108 | 12.065
17:30 | Tx |  | -21.25 | 2.0904 | 17.9515 | 0.55121 | 12.0644
17:30 | Tx |  | -21.25 | 2.0904 | 17.9462 | 0.55134 | 12.0638
17:30 | Rx |  | -1.5 | 2.0904 | 17.9464 | 0.55134 | 12.0638
17:30 | Rx |  | -1.5 | 2.0904 | 17.9465 | 0.55134 | 12.0639
17:30 | Rx |  | -1.5 | 2.0904 | 17.9467 | 0.55133 | 12.0639
17:30 | Rx |  | -1.5 | 2.0904 | 17.9469 | 0.55133 | 12.0639
17:30 | Rx |  | -1.5 | 2.0904 | 17.947 | 0.55132 | 12.0639
17:30 | Rx |  | -1.5 | 2.0904 | 17.9472 | 0.55132 | 12.0639
17:30 | Rx |  | -1.5 | 2.0904 | 17.9474 | 0.55132 | 12.0639
17:30 | Rx |  | -1.5 | 2.0904 | 17.9475 | 0.55131 | 12.064
17:30 | Rx |  | -1.5 | 2.0904 | 17.9477 | 0.55131 | 12.064
17:30 | Rx |  | -1.5 | 2.0904 | 17.9479 | 0.5513 | 12.064
17:30 | Rx |  | -1.5 | 2.0904 | 17.948 | 0.5513 | 12.064
17:30 | Rx |  | -1.5 | 2.0904 | 17.9482 | 0.5513 | 12.064
17:30 | Rx |  | -1.5 | 2.0904 | 17.9483 | 0.55129 | 12.0641
17:30 | Rx |  | -1.5 | 2.0904 | 17.9485 | 0.55129 | 12.0641
17:30 | Rx |  | -1.5 | 2.0904 | 17.9487 | 0.55128 | 12.0641
17:30 | Rx |  | -1.5 | 2.0904 | 17.9488 | 0.55128 | 12.0641
17:31 | Rx |  | -1.5 | 2.0904 | 17.949 | 0.55127 | 12.0641
17:31 | Rx |  | -1.5 | 2.0904 | 17.9492 | 0.55127 | 12.0642
17:31 | Rx |  | -1.5 | 2.0904 | 17.9493 | 0.55127 | 12.0642
17:31 | Rx |  | -1.5 | 2.0904 | 17.9495 | 0.55126 | 12.0642
17:31 | Rx |  | -1.5 | 2.0904 | 17.9497 | 0.55126 | 12.0642
17:31 | Rx |  | -1.5 | 2.0904 | 17.9498 | 0.55125 | 12.0642
17:31 | Rx |  | -1.5 | 2.0904 | 17.95 | 0.55125 | 12.0642
17:31 | Rx |  | -1.5 | 2.0904 | 17.9501 | 0.55125 | 12.0643
17:31 | Rx |  | -1.5 | 2.0904 | 17.9503 | 0.55124 | 12.0643
17:31 | Rx |  | -1.5 | 2.0904 | 17.9505 | 0.55124 | 12.0643
17:31 | Rx |  | -1.5 | 2.0904 | 17.9506 | 0.55123 | 12.0643
17:31 | Rx |  | -1.5 | 2.0904 | 17.9508 | 0.55123 | 12.0643
17:31 | Rx |  | -1.5 | 2.0904 | 17.951 | 0.55123 | 12.0644
17:31 | Rx |  | -1.5 | 2.0904 | 17.9511 | 0.55122 | 12.0644
17:31 | Rx |  | -1.5 | 2.0904 | 17.9513 | 0.55122 | 12.0644
17:31 | Rx |  | -1.5 | 2.0904 | 17.9515 | 0.55121 | 12.0644
17:31 | Rx |  | -1.5 | 2.0904 | 17.9516 | 0.55121 | 12.0644
17:31 | Rx |  | -1.5 | 2.0904 | 17.9518 | 0.55121 | 12.0645
17:31 | Rx |  | -1.5 | 2.0904 | 17.952 | 0.5512 | 12.0645
17:31 | Rx |  | -1.5 | 2.0904 | 17.9521 | 0.5512 | 12.0645
17:31 | Rx |  | -1.5 | 2.0904 | 17.9523 | 0.55119 | 12.0645
17:31 | Rx |  | -1.5 | 2.0904 | 17.9524 | 0.55119 | 12.0645
17:31 | Rx |  | -1.5 | 2.0904 | 17.9526 | 0.55118 | 12.0646
17:31 | Rx |  | -1.5 | 2.0904 | 17.9528 | 0.55118 | 12.0646
17:31 | Rx |  | -1.5 | 2.0904 | 17.9529 | 0.55118 | 12.0646
17:31 | Rx |  | -1.5 | 2.0904 | 17.9531 | 0.55117 | 12.0646
17:31 | Rx |  | -1.5 | 2.0904 | 17.9533 | 0.55117 | 12.0646
17:31 | Rx |  | -1.5 | 2.0904 | 17.9534 | 0.55116 | 12.0646
17:31 | Rx |  | -1.5 | 2.0904 | 17.9536 | 0.55116 | 12.0647
17:31 | Tx |  | -21.25 | 2.0904 | 17.9483 | 0.55129 | 12.0641
17:31 | Tx |  | -21.25 | 2.0904 | 17.9429 | 0.55143 | 12.0634
17:31 | Tx |  | -21.25 | 2.0904 | 17.9376 | 0.55156 | 12.0628
17:31 | Tx |  | -21.25 | 2.0904 | 17.9323 | 0.55169 | 12.0622
17:31 | Tx |  | -21.25 | 2.0904 | 17.927 | 0.55183 | 12.0616
17:31 | Tx |  | -21.25 | 2.0904 | 17.9217 | 0.55196 | 12.061
17:31 | Tx |  | -21.25 | 2.0904 | 17.9163 | 0.55209 | 12.0604
17:31 | Tx |  | -21.25 | 2.0904 | 17.911 | 0.55222 | 12.0598
17:31 | Tx |  | -21.25 | 2.0904 | 17.9057 | 0.55236 | 12.0592
17:31 | Tx |  | -21.25 | 2.0904 | 17.9004 | 0.55249 | 12.0585
17:31 | Tx |  | -21.25 | 2.0904 | 17.8951 | 0.55262 | 12.0579
17:31 | Tx |  | -21.25 | 2.0904 | 17.8897 | 0.55276 | 12.0573
17:31 | Tx |  | -21.25 | 2.0904 | 17.8844 | 0.55289 | 12.0567
17:31 | Tx |  | -21.25 | 2.0904 | 17.8791 | 0.55302 | 12.0561
17:31 | Tx |  | -21.25 | 2.0904 | 17.8738 | 0.55316 | 12.0555
17:31 | Rx |  | -1.5 | 2.0904 | 17.8739 | 0.55315 | 12.0555
17:31 | Rx |  | -1.5 | 2.0904 | 17.8741 | 0.55315 | 12.0555
17:31 | Rx |  | -1.5 | 2.0904 | 17.8743 | 0.55314 | 12.0555
17:31 | Rx |  | -1.5 | 2.0904 | 17.8744 | 0.55314 | 12.0556
17:31 | Rx |  | -1.5 | 2.0904 | 17.8746 | 0.55314 | 12.0556
17:31 | Rx |  | -1.5 | 2.0904 | 17.8747 | 0.55313 | 12.0556
17:31 | Rx |  | -1.5 | 2.0904 | 17.8749 | 0.55313 | 12.0556
17:31 | Rx |  | -1.5 | 2.0904 | 17.8751 | 0.55312 | 12.0556
17:31 | Rx |  | -1.5 | 2.0904 | 17.8752 | 0.55312 | 12.0557
17:31 | Rx |  | -1.5 | 2.0904 | 17.8754 | 0.55311 | 12.0557
17:31 | Rx |  | -1.5 | 2.0904 | 17.8756 | 0.55311 | 12.0557
17:31 | Rx |  | -1.5 | 2.0904 | 17.8757 | 0.55311 | 12.0557
17:31 | Rx |  | -1.5 | 2.0904 | 17.8759 | 0.5531 | 12.0557
17:31 | Rx |  | -1.5 | 2.0904 | 17.8761 | 0.5531 | 12.0557
17:31 | Rx |  | -1.5 | 2.0904 | 17.8762 | 0.55309 | 12.0558
17:31 | Rx |  | -1.5 | 2.0904 | 17.8764 | 0.55309 | 12.0558
17:32 | Rx |  | -1.5 | 2.0904 | 17.8765 | 0.55309 | 12.0558
17:32 | Rx |  | -1.5 | 2.0904 | 17.8767 | 0.55308 | 12.0558
17:32 | Rx |  | -1.5 | 2.0904 | 17.8769 | 0.55308 | 12.0558
17:32 | Rx |  | -1.5 | 2.0904 | 17.877 | 0.55307 | 12.0559
17:32 | Rx |  | -1.5 | 2.0904 | 17.8772 | 0.55307 | 12.0559
17:32 | Rx |  | -1.5 | 2.0904 | 17.8774 | 0.55307 | 12.0559
17:32 | Rx |  | -1.5 | 2.0904 | 17.8775 | 0.55306 | 12.0559
17:32 | Rx |  | -1.5 | 2.0904 | 17.8777 | 0.55306 | 12.0559
17:32 | Rx |  | -1.5 | 2.0904 | 17.8779 | 0.55305 | 12.056
17:32 | Rx |  | -1.5 | 2.0904 | 17.878 | 0.55305 | 12.056
17:32 | Rx |  | -1.5 | 2.0904 | 17.8782 | 0.55305 | 12.056
17:32 | Rx |  | -1.5 | 2.0904 | 17.8784 | 0.55304 | 12.056
17:32 | Rx |  | -1.5 | 2.0904 | 17.8785 | 0.55304 | 12.056
17:32 | Rx |  | -1.5 | 2.0904 | 17.8787 | 0.55303 | 12.056
17:32 | Rx |  | -1.5 | 2.0904 | 17.8788 | 0.55303 | 12.0561
17:32 | Rx |  | -1.5 | 2.0904 | 17.879 | 0.55302 | 12.0561
17:32 | Rx |  | -1.5 | 2.0904 | 17.8792 | 0.55302 | 12.0561
17:32 | Rx |  | -1.5 | 2.0904 | 17.8793 | 0.55302 | 12.0561
17:32 | Rx |  | -1.5 | 2.0904 | 17.8795 | 0.55301 | 12.0561
17:32 | Rx |  | -1.5 | 2.0904 | 17.8797 | 0.55301 | 12.0562
17:32 | Rx |  | -1.5 | 2.0904 | 17.8798 | 0.553 | 12.0562
17:32 | Rx |  | -1.5 | 2.0904 | 17.88 | 0.553 | 12.0562
17:32 | Rx |  | -1.5 | 2.0904 | 17.8802 | 0.553 | 12.0562
17:32 | Rx |  | -1.5 | 2.0904 | 17.8803 | 0.55299 | 12.0562
17:32 | Rx |  | -1.5 | 2.0904 | 17.8805 | 0.55299 | 12.0563
17:32 | Rx |  | -1.5 | 2.0904 | 17.8806 | 0.55298 | 12.0563
17:32 | Rx |  | -1.5 | 2.0904 | 17.8808 | 0.55298 | 12.0563
17:32 | Rx |  | -1.5 | 2.0904 | 17.881 | 0.55298 | 12.0563
17:32 | Rx |  | -1.5 | 2.0904 | 17.8811 | 0.55297 | 12.0563
17:32 | Tx |  | -21.25 | 2.0904 | 17.8758 | 0.5531 | 12.0557
17:32 | Tx |  | -21.25 | 2.0904 | 17.8705 | 0.55324 | 12.0551
17:32 | Tx |  | -21.25 | 2.0904 | 17.8652 | 0.55337 | 12.0545
17:32 | Tx |  | -21.25 | 2.0904 | 17.8599 | 0.5535 | 12.0539
17:32 | Tx |  | -21.25 | 2.0904 | 17.8545 | 0.55364 | 12.0533
17:32 | Tx |  | -21.25 | 2.0904 | 17.8492 | 0.55377 | 12.0527
17:32 | Tx |  | -21.25 | 2.0904 | 17.8439 | 0.5539 | 12.052
17:32 | Tx |  | -21.25 | 2.0904 | 17.8386 | 0.55404 | 12.0514
17:32 | Tx |  | -21.25 | 2.0904 | 17.8332 | 0.55417 | 12.0508
17:32 | Tx |  | -21.25 | 2.0904 | 17.8279 | 0.5543 | 12.0502
17:32 | Tx |  | -21.25 | 2.0904 | 17.8226 | 0.55444 | 12.0496
17:32 | Tx |  | -21.25 | 2.0904 | 17.8173 | 0.55457 | 12.049
17:32 | Tx |  | -21.25 | 2.0904 | 17.812 | 0.5547 | 12.0484
17:32 | Tx |  | -21.25 | 2.0904 | 17.8066 | 0.55483 | 12.0478
17:32 | Tx |  | -21.25 | 2.0904 | 17.8013 | 0.55497 | 12.0472
17:32 | Rx |  | -1.5 | 2.0904 | 17.8015 | 0.55496 | 12.0472
17:32 | Rx |  | -1.5 | 2.0904 | 17.8016 | 0.55496 | 12.0472
17:32 | Rx |  | -1.5 | 2.0904 | 17.8018 | 0.55495 | 12.0472
17:32 | Rx |  | -1.5 | 2.0904 | 17.802 | 0.55495 | 12.0472
17:32 | Rx |  | -1.5 | 2.0904 | 17.8021 | 0.55495 | 12.0472
17:32 | Rx |  | -1.5 | 2.0904 | 17.8023 | 0.55494 | 12.0473
17:32 | Rx |  | -1.5 | 2.0904 | 17.8025 | 0.55494 | 12.0473
17:32 | Rx |  | -1.5 | 2.0904 | 17.8026 | 0.55493 | 12.0473
17:32 | Rx |  | -1.5 | 2.0904 | 17.8028 | 0.55493 | 12.0473
17:32 | Rx |  | -1.5 | 2.0904 | 17.803 | 0.55493 | 12.0473
17:32 | Rx |  | -1.5 | 2.0904 | 17.8031 | 0.55492 | 12.0474
17:32 | Rx |  | -1.5 | 2.0904 | 17.8033 | 0.55492 | 12.0474
17:32 | Rx |  | -1.5 | 2.0904 | 17.8034 | 0.55491 | 12.0474
17:32 | Rx |  | -1.5 | 2.0904 | 17.8036 | 0.55491 | 12.0474
17:32 | Rx |  | -1.5 | 2.0904 | 17.8038 | 0.55491 | 12.0474
17:32 | Rx |  | -1.5 | 2.0904 | 17.8039 | 0.5549 | 12.0475
17:33 | Rx |  | -1.5 | 2.0904 | 17.8041 | 0.5549 | 12.0475
17:33 | Rx |  | -1.5 | 2.0904 | 17.8043 | 0.55489 | 12.0475
17:33 | Rx |  | -1.5 | 2.0904 | 17.8044 | 0.55489 | 12.0475
17:33 | Rx |  | -1.5 | 2.0904 | 17.8046 | 0.55489 | 12.0475
17:33 | Rx |  | -1.5 | 2.0904 | 17.8048 | 0.55488 | 12.0475
17:33 | Rx |  | -1.5 | 2.0904 | 17.8049 | 0.55488 | 12.0476
17:33 | Rx |  | -1.5 | 2.0904 | 17.8051 | 0.55487 | 12.0476
17:33 | Rx |  | -1.5 | 2.0904 | 17.8052 | 0.55487 | 12.0476
17:33 | Rx |  | -1.5 | 2.0904 | 17.8054 | 0.55486 | 12.0476
17:33 | Rx |  | -1.5 | 2.0904 | 17.8056 | 0.55486 | 12.0476
17:33 | Rx |  | -1.5 | 2.0904 | 17.8057 | 0.55486 | 12.0477
17:33 | Rx |  | -1.5 | 2.0904 | 17.8059 | 0.55485 | 12.0477
17:33 | Rx |  | -1.5 | 2.0904 | 17.8061 | 0.55485 | 12.0477
17:33 | Rx |  | -1.5 | 2.0904 | 17.8062 | 0.55484 | 12.0477
17:33 | Rx |  | -1.5 | 2.0904 | 17.8064 | 0.55484 | 12.0477
17:33 | Rx |  | -1.5 | 2.0904 | 17.8066 | 0.55484 | 12.0478
17:33 | Rx |  | -1.5 | 2.0904 | 17.8067 | 0.55483 | 12.0478
17:33 | Rx |  | -1.5 | 2.0904 | 17.8069 | 0.55483 | 12.0478
17:33 | Rx |  | -1.5 | 2.0904 | 17.8071 | 0.55482 | 12.0478
17:33 | Rx |  | -1.5 | 2.0904 | 17.8072 | 0.55482 | 12.0478
17:33 | Rx |  | -1.5 | 2.0904 | 17.8074 | 0.55482 | 12.0478
17:33 | Rx |  | -1.5 | 2.0904 | 17.8075 | 0.55481 | 12.0479
17:33 | Rx |  | -1.5 | 2.0904 | 17.8077 | 0.55481 | 12.0479
17:33 | Rx |  | -1.5 | 2.0904 | 17.8079 | 0.5548 | 12.0479
17:33 | Rx |  | -1.5 | 2.0904 | 17.808 | 0.5548 | 12.0479
17:33 | Rx |  | -1.5 | 2.0904 | 17.8082 | 0.5548 | 12.0479
17:33 | Rx |  | -1.5 | 2.0904 | 17.8084 | 0.55479 | 12.048
17:33 | Rx |  | -1.5 | 2.0904 | 17.8085 | 0.55479 | 12.048
17:33 | Rx |  | -1.5 | 2.0904 | 17.8087 | 0.55478 | 12.048
17:33 | Tx |  | -21.25 | 2.0904 | 17.8034 | 0.55492 | 12.0474
17:33 | Tx |  | -21.25 | 2.0904 | 17.798 | 0.55505 | 12.0468
17:33 | Tx |  | -21.25 | 2.0904 | 17.7927 | 0.55518 | 12.0462
17:33 | Tx |  | -21.25 | 2.0904 | 17.7874 | 0.55531 | 12.0456
17:33 | Tx |  | -21.25 | 2.0904 | 17.7821 | 0.55545 | 12.0449
17:33 | Tx |  | -21.25 | 2.0904 | 17.7768 | 0.55558 | 12.0443
17:33 | Tx |  | -21.25 | 2.0904 | 17.7714 | 0.55571 | 12.0437
17:33 | Tx |  | -21.25 | 2.0904 | 17.7661 | 0.55585 | 12.0431
17:33 | Tx |  | -21.25 | 2.0904 | 17.7608 | 0.55598 | 12.0425
17:33 | Tx |  | -21.25 | 2.0904 | 17.7555 | 0.55611 | 12.0419
17:33 | Tx |  | -21.25 | 2.0904 | 17.7501 | 0.55625 | 12.0413
17:33 | Tx |  | -21.25 | 2.0904 | 17.7448 | 0.55638 | 12.0407
17:33 | Tx |  | -21.25 | 2.0904 | 17.7395 | 0.55651 | 12.04
17:33 | Tx |  | -21.25 | 2.0904 | 17.7342 | 0.55665 | 12.0394
17:33 | Tx |  | -21.25 | 2.0904 | 17.7289 | 0.55678 | 12.0388
17:33 | Rx |  | -1.5 | 2.0904 | 17.729 | 0.55677 | 12.0388
17:33 | Rx |  | -1.5 | 2.0904 | 17.7292 | 0.55677 | 12.0389
17:33 | Rx |  | -1.5 | 2.0904 | 17.7294 | 0.55677 | 12.0389
17:33 | Rx |  | -1.5 | 2.0904 | 17.7295 | 0.55676 | 12.0389
17:33 | Rx |  | -1.5 | 2.0904 | 17.7297 | 0.55676 | 12.0389
17:33 | Rx |  | -1.5 | 2.0904 | 17.7298 | 0.55675 | 12.0389
17:33 | Rx |  | -1.5 | 2.0904 | 17.73 | 0.55675 | 12.039
17:33 | Rx |  | -1.5 | 2.0904 | 17.7302 | 0.55675 | 12.039
17:33 | Rx |  | -1.5 | 2.0904 | 17.7303 | 0.55674 | 12.039
17:33 | Rx |  | -1.5 | 2.0904 | 17.7305 | 0.55674 | 12.039
17:33 | Rx |  | -1.5 | 2.0904 | 17.7307 | 0.55673 | 12.039
17:33 | Rx |  | -1.5 | 2.0904 | 17.7308 | 0.55673 | 12.039
17:33 | Rx |  | -1.5 | 2.0904 | 17.731 | 0.55673 | 12.0391
17:33 | Rx |  | -1.5 | 2.0904 | 17.7312 | 0.55672 | 12.0391
17:33 | Rx |  | -1.5 | 2.0904 | 17.7313 | 0.55672 | 12.0391
17:33 | Rx |  | -1.5 | 2.0904 | 17.7315 | 0.55671 | 12.0391
17:34 | Rx |  | -1.5 | 2.0904 | 17.7316 | 0.55671 | 12.0391
17:34 | Rx |  | -1.5 | 2.0904 | 17.7318 | 0.5567 | 12.0392
17:34 | Rx |  | -1.5 | 2.0904 | 17.732 | 0.5567 | 12.0392
17:34 | Rx |  | -1.5 | 2.0904 | 17.7321 | 0.5567 | 12.0392
17:34 | Rx |  | -1.5 | 2.0904 | 17.7323 | 0.55669 | 12.0392
17:34 | Rx |  | -1.5 | 2.0904 | 17.7325 | 0.55669 | 12.0392
17:34 | Rx |  | -1.5 | 2.0904 | 17.7326 | 0.55668 | 12.0393
17:34 | Rx |  | -1.5 | 2.0904 | 17.7328 | 0.55668 | 12.0393
17:34 | Rx |  | -1.5 | 2.0904 | 17.733 | 0.55668 | 12.0393
17:34 | Rx |  | -1.5 | 2.0904 | 17.7331 | 0.55667 | 12.0393
17:34 | Rx |  | -1.5 | 2.0904 | 17.7333 | 0.55667 | 12.0393
17:34 | Rx |  | -1.5 | 2.0904 | 17.7335 | 0.55666 | 12.0393
17:34 | Rx |  | -1.5 | 2.0904 | 17.7336 | 0.55666 | 12.0394
17:34 | Rx |  | -1.5 | 2.0904 | 17.7338 | 0.55666 | 12.0394
17:34 | Rx |  | -1.5 | 2.0904 | 17.7339 | 0.55665 | 12.0394
17:34 | Rx |  | -1.5 | 2.0904 | 17.7341 | 0.55665 | 12.0394
17:34 | Rx |  | -1.5 | 2.0904 | 17.7343 | 0.55664 | 12.0394
17:34 | Rx |  | -1.5 | 2.0904 | 17.7344 | 0.55664 | 12.0395
17:34 | Rx |  | -1.5 | 2.0904 | 17.7346 | 0.55664 | 12.0395
17:34 | Rx |  | -1.5 | 2.0904 | 17.7348 | 0.55663 | 12.0395
17:34 | Rx |  | -1.5 | 2.0904 | 17.7349 | 0.55663 | 12.0395
17:34 | Rx |  | -1.5 | 2.0904 | 17.7351 | 0.55662 | 12.0395
17:34 | Rx |  | -1.5 | 2.0904 | 17.7353 | 0.55662 | 12.0396
17:34 | Rx |  | -1.5 | 2.0904 | 17.7354 | 0.55661 | 12.0396
17:34 | Rx |  | -1.5 | 2.0904 | 17.7356 | 0.55661 | 12.0396
17:34 | Rx |  | -1.5 | 2.0904 | 17.7357 | 0.55661 | 12.0396
17:34 | Rx |  | -1.5 | 2.0904 | 17.7359 | 0.5566 | 12.0396
17:34 | Rx |  | -1.5 | 2.0904 | 17.7361 | 0.5566 | 12.0396
17:34 | Rx |  | -1.5 | 2.0904 | 17.7362 | 0.55659 | 12.0397
17:34 | Tx |  | -21.25 | 2.0904 | 17.7309 | 0.55673 | 12.0391
17:34 | Tx |  | -21.25 | 2.0904 | 17.7256 | 0.55686 | 12.0384
17:34 | Tx |  | -21.25 | 2.0904 | 17.7203 | 0.55699 | 12.0378
17:34 | Tx |  | -21.25 | 2.0904 | 17.715 | 0.55713 | 12.0372
17:34 | Tx |  | -21.25 | 2.0904 | 17.7096 | 0.55726 | 12.0366
17:34 | Tx |  | -21.25 | 2.0904 | 17.7043 | 0.55739 | 12.036
17:34 | Tx |  | -21.25 | 2.0904 | 17.699 | 0.55753 | 12.0354
17:34 | Tx |  | -21.25 | 2.0904 | 17.6937 | 0.55766 | 12.0348
17:34 | Tx |  | -21.25 | 2.0904 | 17.6883 | 0.55779 | 12.0342
17:34 | Tx |  | -21.25 | 2.0904 | 17.683 | 0.55792 | 12.0335
17:34 | Tx |  | -21.25 | 2.0904 | 17.6777 | 0.55806 | 12.0329
17:34 | Tx |  | -21.25 | 2.0904 | 17.6724 | 0.55819 | 12.0323
17:34 | Tx |  | -21.25 | 2.0904 | 17.6671 | 0.55832 | 12.0317
17:34 | Tx |  | -21.25 | 2.0904 | 17.6617 | 0.55846 | 12.0311
17:34 | Tx |  | -21.25 | 2.0904 | 17.6564 | 0.55859 | 12.0305
17:34 | Rx |  | -1.5 | 2.0904 | 17.6566 | 0.55859 | 12.0305
17:34 | Rx |  | -1.5 | 2.0904 | 17.6567 | 0.55858 | 12.0305
17:34 | Rx |  | -1.5 | 2.0904 | 17.6569 | 0.55858 | 12.0305
17:34 | Rx |  | -1.5 | 2.0904 | 17.6571 | 0.55857 | 12.0306
17:34 | Rx |  | -1.5 | 2.0904 | 17.6572 | 0.55857 | 12.0306
17:34 | Rx |  | -1.5 | 2.0904 | 17.6574 | 0.55857 | 12.0306
17:34 | Rx |  | -1.5 | 2.0904 | 17.6576 | 0.55856 | 12.0306
17:34 | Rx |  | -1.5 | 2.0904 | 17.6577 | 0.55856 | 12.0306
17:34 | Rx |  | -1.5 | 2.0904 | 17.6579 | 0.55855 | 12.0307
17:34 | Rx |  | -1.5 | 2.0904 | 17.658 | 0.55855 | 12.0307
17:34 | Rx |  | -1.5 | 2.0904 | 17.6582 | 0.55854 | 12.0307
17:34 | Rx |  | -1.5 | 2.0904 | 17.6584 | 0.55854 | 12.0307
17:34 | Rx |  | -1.5 | 2.0904 | 17.6585 | 0.55854 | 12.0307
17:34 | Rx |  | -1.5 | 2.0904 | 17.6587 | 0.55853 | 12.0308
17:34 | Rx |  | -1.5 | 2.0904 | 17.6589 | 0.55853 | 12.0308
17:34 | Rx |  | -1.5 | 2.0904 | 17.659 | 0.55852 | 12.0308
17:35 | Rx |  | -1.5 | 2.0904 | 17.6592 | 0.55852 | 12.0308
17:35 | Rx |  | -1.5 | 2.0904 | 17.6594 | 0.55852 | 12.0308
17:35 | Rx |  | -1.5 | 2.0904 | 17.6595 | 0.55851 | 12.0308
17:35 | Rx |  | -1.5 | 2.0904 | 17.6597 | 0.55851 | 12.0309
17:35 | Rx |  | -1.5 | 2.0904 | 17.6599 | 0.5585 | 12.0309
17:35 | Rx |  | -1.5 | 2.0904 | 17.66 | 0.5585 | 12.0309
17:35 | Rx |  | -1.5 | 2.0904 | 17.6602 | 0.5585 | 12.0309
17:35 | Rx |  | -1.5 | 2.0904 | 17.6603 | 0.55849 | 12.0309
17:35 | Rx |  | -1.5 | 2.0904 | 17.6605 | 0.55849 | 12.031
17:35 | Rx |  | -1.5 | 2.0904 | 17.6607 | 0.55848 | 12.031
17:35 | Rx |  | -1.5 | 2.0904 | 17.6608 | 0.55848 | 12.031
17:35 | Rx |  | -1.5 | 2.0904 | 17.661 | 0.55848 | 12.031
17:35 | Rx |  | -1.5 | 2.0904 | 17.6612 | 0.55847 | 12.031
17:35 | Rx |  | -1.5 | 2.0904 | 17.6613 | 0.55847 | 12.0311
17:35 | Rx |  | -1.5 | 2.0904 | 17.6615 | 0.55846 | 12.0311
17:35 | Rx |  | -1.5 | 2.0904 | 17.6617 | 0.55846 | 12.0311
17:35 | Rx |  | -1.5 | 2.0904 | 17.6618 | 0.55845 | 12.0311
17:35 | Rx |  | -1.5 | 2.0904 | 17.662 | 0.55845 | 12.0311
17:35 | Rx |  | -1.5 | 2.0904 | 17.6621 | 0.55845 | 12.0311
17:35 | Rx |  | -1.5 | 2.0904 | 17.6623 | 0.55844 | 12.0312
17:35 | Rx |  | -1.5 | 2.0904 | 17.6625 | 0.55844 | 12.0312
17:35 | Rx |  | -1.5 | 2.0904 | 17.6626 | 0.55843 | 12.0312
17:35 | Rx |  | -1.5 | 2.0904 | 17.6628 | 0.55843 | 12.0312
17:35 | Rx |  | -1.5 | 2.0904 | 17.663 | 0.55843 | 12.0312
17:35 | Rx |  | -1.5 | 2.0904 | 17.6631 | 0.55842 | 12.0313
17:35 | Rx |  | -1.5 | 2.0904 | 17.6633 | 0.55842 | 12.0313
17:35 | Rx |  | -1.5 | 2.0904 | 17.6635 | 0.55841 | 12.0313
17:35 | Rx |  | -1.5 | 2.0904 | 17.6636 | 0.55841 | 12.0313
17:35 | Rx |  | -1.5 | 2.0904 | 17.6638 | 0.55841 | 12.0313
17:35 | Tx |  | -21.25 | 2.0904 | 17.6585 | 0.55854 | 12.0307
17:35 | Tx |  | -21.25 | 2.0904 | 17.6531 | 0.55867 | 12.0301
17:35 | Tx |  | -21.25 | 2.0904 | 17.6478 | 0.5588 | 12.0295
17:35 | Tx |  | -21.25 | 2.0904 | 17.6425 | 0.55894 | 12.0289
17:35 | Tx |  | -21.25 | 2.0904 | 17.6372 | 0.55907 | 12.0283
17:35 | Tx |  | -21.25 | 2.0904 | 17.6319 | 0.5592 | 12.0277
17:35 | Tx |  | -21.25 | 2.0904 | 17.6265 | 0.55934 | 12.0271
17:35 | Tx |  | -21.25 | 2.0904 | 17.6212 | 0.55947 | 12.0264
17:35 | Tx |  | -21.25 | 2.0904 | 17.6159 | 0.5596 | 12.0258
17:35 | Tx |  | -21.25 | 2.0904 | 17.6106 | 0.55974 | 12.0252
17:35 | Tx |  | -21.25 | 2.0904 | 17.6052 | 0.55987 | 12.0246
17:35 | Tx |  | -21.25 | 2.0904 | 17.5999 | 0.56 | 12.024
17:35 | Tx |  | -21.25 | 2.0904 | 17.5946 | 0.56014 | 12.0234
17:35 | Tx |  | -21.25 | 2.0904 | 17.5893 | 0.56027 | 12.0228
17:35 | Tx |  | -21.25 | 2.0904 | 17.584 | 0.5604 | 12.0222
17:35 | Rx |  | -1.5 | 2.0904 | 17.5841 | 0.5604 | 12.0222
17:35 | Rx |  | -1.5 | 2.0904 | 17.5843 | 0.56039 | 12.0222
17:35 | Rx |  | -1.5 | 2.0904 | 17.5844 | 0.56039 | 12.0222
17:35 | Rx |  | -1.5 | 2.0904 | 17.5846 | 0.56038 | 12.0222
17:35 | Rx |  | -1.5 | 2.0904 | 17.5848 | 0.56038 | 12.0222
17:35 | Rx |  | -1.5 | 2.0904 | 17.5849 | 0.56038 | 12.0223
17:35 | Rx |  | -1.5 | 2.0904 | 17.5851 | 0.56037 | 12.0223
17:35 | Rx |  | -1.5 | 2.0904 | 17.5853 | 0.56037 | 12.0223
17:35 | Rx |  | -1.5 | 2.0904 | 17.5854 | 0.56036 | 12.0223
17:35 | Rx |  | -1.5 | 2.0904 | 17.5856 | 0.56036 | 12.0223
17:35 | Rx |  | -1.5 | 2.0904 | 17.5858 | 0.56036 | 12.0224
17:35 | Rx |  | -1.5 | 2.0904 | 17.5859 | 0.56035 | 12.0224
17:35 | Rx |  | -1.5 | 2.0904 | 17.5861 | 0.56035 | 12.0224
17:35 | Rx |  | -1.5 | 2.0904 | 17.5863 | 0.56034 | 12.0224
17:35 | Rx |  | -1.5 | 2.0904 | 17.5864 | 0.56034 | 12.0224
17:35 | Rx |  | -1.5 | 2.0904 | 17.5866 | 0.56034 | 12.0225
17:36 | Rx |  | -1.5 | 2.0904 | 17.5867 | 0.56033 | 12.0225
17:36 | Rx |  | -1.5 | 2.0904 | 17.5869 | 0.56033 | 12.0225
17:36 | Rx |  | -1.5 | 2.0904 | 17.5871 | 0.56032 | 12.0225
17:36 | Rx |  | -1.5 | 2.0904 | 17.5872 | 0.56032 | 12.0225
17:36 | Rx |  | -1.5 | 2.0904 | 17.5874 | 0.56032 | 12.0226
17:36 | Rx |  | -1.5 | 2.0904 | 17.5876 | 0.56031 | 12.0226
17:36 | Rx |  | -1.5 | 2.0904 | 17.5877 | 0.56031 | 12.0226
17:36 | Rx |  | -1.5 | 2.0904 | 17.5879 | 0.5603 | 12.0226
17:36 | Rx |  | -1.5 | 2.0904 | 17.5881 | 0.5603 | 12.0226
17:36 | Rx |  | -1.5 | 2.0904 | 17.5882 | 0.56029 | 12.0226
17:36 | Rx |  | -1.5 | 2.0904 | 17.5884 | 0.56029 | 12.0227
17:36 | Rx |  | -1.5 | 2.0904 | 17.5885 | 0.56029 | 12.0227
17:36 | Rx |  | -1.5 | 2.0904 | 17.5887 | 0.56028 | 12.0227
17:36 | Rx |  | -1.5 | 2.0904 | 17.5889 | 0.56028 | 12.0227
17:36 | Rx |  | -1.5 | 2.0904 | 17.589 | 0.56027 | 12.0227
17:36 | Rx |  | -1.5 | 2.0904 | 17.5892 | 0.56027 | 12.0228
17:36 | Rx |  | -1.5 | 2.0904 | 17.5894 | 0.56027 | 12.0228
17:36 | Rx |  | -1.5 | 2.0904 | 17.5895 | 0.56026 | 12.0228
17:36 | Rx |  | -1.5 | 2.0904 | 17.5897 | 0.56026 | 12.0228
17:36 | Rx |  | -1.5 | 2.0904 | 17.5899 | 0.56025 | 12.0228
17:36 | Rx |  | -1.5 | 2.0904 | 17.59 | 0.56025 | 12.0229
17:36 | Rx |  | -1.5 | 2.0904 | 17.5902 | 0.56025 | 12.0229
17:36 | Rx |  | -1.5 | 2.0904 | 17.5904 | 0.56024 | 12.0229
17:36 | Rx |  | -1.5 | 2.0904 | 17.5905 | 0.56024 | 12.0229
17:36 | Rx |  | -1.5 | 2.0904 | 17.5907 | 0.56023 | 12.0229
17:36 | Rx |  | -1.5 | 2.0904 | 17.5908 | 0.56023 | 12.0229
17:36 | Rx |  | -1.5 | 2.0904 | 17.591 | 0.56022 | 12.023
17:36 | Rx |  | -1.5 | 2.0904 | 17.5912 | 0.56022 | 12.023
17:36 | Rx |  | -1.5 | 2.0904 | 17.5913 | 0.56022 | 12.023
17:36 | Tx |  | -21.25 | 2.0904 | 17.586 | 0.56035 | 12.0224
17:36 | Tx |  | -21.25 | 2.0904 | 17.5807 | 0.56048 | 12.0218
17:36 | Tx |  | -21.25 | 2.0904 | 17.5754 | 0.56062 | 12.0212
17:36 | Tx |  | -21.25 | 2.0904 | 17.57 | 0.56075 | 12.0206
17:36 | Tx |  | -21.25 | 2.0904 | 17.5647 | 0.56088 | 12.0199
17:36 | Tx |  | -21.25 | 2.0904 | 17.5594 | 0.56101 | 12.0193
17:36 | Tx |  | -21.25 | 2.0904 | 17.5541 | 0.56115 | 12.0187
17:36 | Tx |  | -21.25 | 2.0904 | 17.5488 | 0.56128 | 12.0181
17:36 | Tx |  | -21.25 | 2.0904 | 17.5434 | 0.56141 | 12.0175
17:36 | Tx |  | -21.25 | 2.0904 | 17.5381 | 0.56155 | 12.0169
17:36 | Tx |  | -21.25 | 2.0904 | 17.5328 | 0.56168 | 12.0163
17:36 | Tx |  | -21.25 | 2.0904 | 17.5275 | 0.56181 | 12.0157
17:36 | Tx |  | -21.25 | 2.0904 | 17.5221 | 0.56195 | 12.015
17:36 | Tx |  | -21.25 | 2.0904 | 17.5168 | 0.56208 | 12.0144
17:36 | Tx |  | -21.25 | 2.0904 | 17.5115 | 0.56221 | 12.0138
17:36 | Rx |  | -1.5 | 2.0904 | 17.5117 | 0.56221 | 12.0138
17:36 | Rx |  | -1.5 | 2.0904 | 17.5118 | 0.5622 | 12.0139
17:36 | Rx |  | -1.5 | 2.0904 | 17.512 | 0.5622 | 12.0139
17:36 | Rx |  | -1.5 | 2.0904 | 17.5122 | 0.5622 | 12.0139
17:36 | Rx |  | -1.5 | 2.0904 | 17.5123 | 0.56219 | 12.0139
17:36 | Rx |  | -1.5 | 2.0904 | 17.5125 | 0.56219 | 12.0139
17:36 | Rx |  | -1.5 | 2.0904 | 17.5127 | 0.56218 | 12.014
17:36 | Rx |  | -1.5 | 2.0904 | 17.5128 | 0.56218 | 12.014
17:36 | Rx |  | -1.5 | 2.0904 | 17.513 | 0.56218 | 12.014
17:36 | Rx |  | -1.5 | 2.0904 | 17.5131 | 0.56217 | 12.014
17:36 | Rx |  | -1.5 | 2.0904 | 17.5133 | 0.56217 | 12.014
17:36 | Rx |  | -1.5 | 2.0904 | 17.5135 | 0.56216 | 12.014
17:36 | Rx |  | -1.5 | 2.0904 | 17.5136 | 0.56216 | 12.0141
17:36 | Rx |  | -1.5 | 2.0904 | 17.5138 | 0.56216 | 12.0141
17:36 | Rx |  | -1.5 | 2.0904 | 17.514 | 0.56215 | 12.0141
17:36 | Rx |  | -1.5 | 2.0904 | 17.5141 | 0.56215 | 12.0141
17:37 | Rx |  | -1.5 | 2.0904 | 17.5143 | 0.56214 | 12.0141
17:37 | Rx |  | -1.5 | 2.0904 | 17.5145 | 0.56214 | 12.0142
17:37 | Rx |  | -1.5 | 2.0904 | 17.5146 | 0.56213 | 12.0142
17:37 | Rx |  | -1.5 | 2.0904 | 17.5148 | 0.56213 | 12.0142
17:37 | Rx |  | -1.5 | 2.0904 | 17.5149 | 0.56213 | 12.0142
17:37 | Rx |  | -1.5 | 2.0904 | 17.5151 | 0.56212 | 12.0142
17:37 | Rx |  | -1.5 | 2.0904 | 17.5153 | 0.56212 | 12.0143
17:37 | Rx |  | -1.5 | 2.0904 | 17.5154 | 0.56211 | 12.0143
17:37 | Rx |  | -1.5 | 2.0904 | 17.5156 | 0.56211 | 12.0143
17:37 | Rx |  | -1.5 | 2.0904 | 17.5158 | 0.56211 | 12.0143
17:37 | Rx |  | -1.5 | 2.0904 | 17.5159 | 0.5621 | 12.0143
17:37 | Rx |  | -1.5 | 2.0904 | 17.5161 | 0.5621 | 12.0144
17:37 | Rx |  | -1.5 | 2.0904 | 17.5163 | 0.56209 | 12.0144
17:37 | Rx |  | -1.5 | 2.0904 | 17.5164 | 0.56209 | 12.0144
17:37 | Rx |  | -1.5 | 2.0904 | 17.5166 | 0.56209 | 12.0144
17:37 | Rx |  | -1.5 | 2.0904 | 17.5168 | 0.56208 | 12.0144
17:37 | Rx |  | -1.5 | 2.0904 | 17.5169 | 0.56208 | 12.0144
17:37 | Rx |  | -1.5 | 2.0904 | 17.5171 | 0.56207 | 12.0145
17:37 | Rx |  | -1.5 | 2.0904 | 17.5172 | 0.56207 | 12.0145
17:37 | Rx |  | -1.5 | 2.0904 | 17.5174 | 0.56206 | 12.0145
17:37 | Rx |  | -1.5 | 2.0904 | 17.5176 | 0.56206 | 12.0145
17:37 | Rx |  | -1.5 | 2.0904 | 17.5177 | 0.56206 | 12.0145
17:37 | Rx |  | -1.5 | 2.0904 | 17.5179 | 0.56205 | 12.0146
17:37 | Rx |  | -1.5 | 2.0904 | 17.5181 | 0.56205 | 12.0146
17:37 | Rx |  | -1.5 | 2.0904 | 17.5182 | 0.56204 | 12.0146
17:37 | Rx |  | -1.5 | 2.0904 | 17.5184 | 0.56204 | 12.0146
17:37 | Rx |  | -1.5 | 2.0904 | 17.5186 | 0.56204 | 12.0146
17:37 | Rx |  | -1.5 | 2.0904 | 17.5187 | 0.56203 | 12.0147
17:37 | Rx |  | -1.5 | 2.0904 | 17.5189 | 0.56203 | 12.0147
17:37 | Tx |  | -21.25 | 2.0904 | 17.5136 | 0.56216 | 12.0141
17:37 | Tx |  | -21.25 | 2.0904 | 17.5082 | 0.56229 | 12.0134
17:37 | Tx |  | -21.25 | 2.0904 | 17.5029 | 0.56243 | 12.0128
17:37 | Tx |  | -21.25 | 2.0904 | 17.4976 | 0.56256 | 12.0122
17:37 | Tx |  | -21.25 | 2.0904 | 17.4923 | 0.56269 | 12.0116
17:37 | Tx |  | -21.25 | 2.0904 | 17.487 | 0.56283 | 12.011
17:37 | Tx |  | -21.25 | 2.0904 | 17.4816 | 0.56296 | 12.0104
17:37 | Tx |  | -21.25 | 2.0904 | 17.4763 | 0.56309 | 12.0098
17:37 | Tx |  | -21.25 | 2.0904 | 17.471 | 0.56323 | 12.0092
17:37 | Tx |  | -21.25 | 2.0904 | 17.4657 | 0.56336 | 12.0086
17:37 | Tx |  | -21.25 | 2.0904 | 17.4603 | 0.56349 | 12.0079
17:37 | Tx |  | -21.25 | 2.0904 | 17.455 | 0.56362 | 12.0073
17:37 | Tx |  | -21.25 | 2.0904 | 17.4497 | 0.56376 | 12.0067
17:37 | Tx |  | -21.25 | 2.0904 | 17.4444 | 0.56389 | 12.0061
17:37 | Tx |  | -21.25 | 2.0904 | 17.4391 | 0.56402 | 12.0055
17:37 | Rx |  | -1.5 | 2.0904 | 17.4392 | 0.56402 | 12.0055
17:37 | Rx |  | -1.5 | 2.0904 | 17.4394 | 0.56402 | 12.0055
17:37 | Rx |  | -1.5 | 2.0904 | 17.4395 | 0.56401 | 12.0055
17:37 | Rx |  | -1.5 | 2.0904 | 17.4397 | 0.56401 | 12.0056
17:37 | Rx |  | -1.5 | 2.0904 | 17.4399 | 0.564 | 12.0056
17:37 | Rx |  | -1.5 | 2.0904 | 17.44 | 0.564 | 12.0056
17:37 | Rx |  | -1.5 | 2.0904 | 17.4402 | 0.564 | 12.0056
17:37 | Rx |  | -1.5 | 2.0904 | 17.4404 | 0.56399 | 12.0056
17:37 | Rx |  | -1.5 | 2.0904 | 17.4405 | 0.56399 | 12.0057
17:37 | Rx |  | -1.5 | 2.0904 | 17.4407 | 0.56398 | 12.0057
17:37 | Rx |  | -1.5 | 2.0904 | 17.4409 | 0.56398 | 12.0057
17:37 | Rx |  | -1.5 | 2.0904 | 17.441 | 0.56397 | 12.0057
17:37 | Rx |  | -1.5 | 2.0904 | 17.4412 | 0.56397 | 12.0057
17:37 | Rx |  | -1.5 | 2.0904 | 17.4413 | 0.56397 | 12.0058
17:37 | Rx |  | -1.5 | 2.0904 | 17.4415 | 0.56396 | 12.0058
17:37 | Rx |  | -1.5 | 2.0904 | 17.4417 | 0.56396 | 12.0058
17:38 | Rx |  | -1.5 | 2.0904 | 17.4418 | 0.56395 | 12.0058
17:38 | Rx |  | -1.5 | 2.0904 | 17.442 | 0.56395 | 12.0058
17:38 | Rx |  | -1.5 | 2.0904 | 17.4422 | 0.56395 | 12.0058
17:38 | Rx |  | -1.5 | 2.0904 | 17.4423 | 0.56394 | 12.0059
17:38 | Rx |  | -1.5 | 2.0904 | 17.4425 | 0.56394 | 12.0059
17:38 | Rx |  | -1.5 | 2.0904 | 17.4427 | 0.56393 | 12.0059
17:38 | Rx |  | -1.5 | 2.0904 | 17.4428 | 0.56393 | 12.0059
17:38 | Rx |  | -1.5 | 2.0904 | 17.443 | 0.56393 | 12.0059
17:38 | Rx |  | -1.5 | 2.0904 | 17.4432 | 0.56392 | 12.006
17:38 | Rx |  | -1.5 | 2.0904 | 17.4433 | 0.56392 | 12.006
17:38 | Rx |  | -1.5 | 2.0904 | 17.4435 | 0.56391 | 12.006
17:38 | Rx |  | -1.5 | 2.0904 | 17.4436 | 0.56391 | 12.006
17:38 | Rx |  | -1.5 | 2.0904 | 17.4438 | 0.5639 | 12.006
17:38 | Rx |  | -1.5 | 2.0904 | 17.444 | 0.5639 | 12.0061
17:38 | Rx |  | -1.5 | 2.0904 | 17.4441 | 0.5639 | 12.0061
17:38 | Rx |  | -1.5 | 2.0904 | 17.4443 | 0.56389 | 12.0061
17:38 | Rx |  | -1.5 | 2.0904 | 17.4445 | 0.56389 | 12.0061
17:38 | Rx |  | -1.5 | 2.0904 | 17.4446 | 0.56388 | 12.0061
17:38 | Rx |  | -1.5 | 2.0904 | 17.4448 | 0.56388 | 12.0062
17:38 | Rx |  | -1.5 | 2.0904 | 17.445 | 0.56388 | 12.0062
17:38 | Rx |  | -1.5 | 2.0904 | 17.4451 | 0.56387 | 12.0062
17:38 | Rx |  | -1.5 | 2.0904 | 17.4453 | 0.56387 | 12.0062
17:38 | Rx |  | -1.5 | 2.0904 | 17.4454 | 0.56386 | 12.0062
17:38 | Rx |  | -1.5 | 2.0904 | 17.4456 | 0.56386 | 12.0062
17:38 | Rx |  | -1.5 | 2.0904 | 17.4458 | 0.56386 | 12.0063
17:38 | Rx |  | -1.5 | 2.0904 | 17.4459 | 0.56385 | 12.0063
17:38 | Rx |  | -1.5 | 2.0904 | 17.4461 | 0.56385 | 12.0063
17:38 | Rx |  | -1.5 | 2.0904 | 17.4463 | 0.56384 | 12.0063
17:38 | Rx |  | -1.5 | 2.0904 | 17.4464 | 0.56384 | 12.0063
17:38 | Tx |  | -21.25 | 2.0904 | 17.4411 | 0.56397 | 12.0057
17:38 | Tx |  | -21.25 | 2.0904 | 17.4358 | 0.56411 | 12.0051
17:38 | Tx |  | -21.25 | 2.0904 | 17.4305 | 0.56424 | 12.0045
17:38 | Tx |  | -21.25 | 2.0904 | 17.4251 | 0.56437 | 12.0039
17:38 | Tx |  | -21.25 | 2.0904 | 17.4198 | 0.5645 | 12.0033
17:38 | Tx |  | -21.25 | 2.0904 | 17.4145 | 0.56464 | 12.0027
17:38 | Tx |  | -21.25 | 2.0904 | 17.4092 | 0.56477 | 12.0021
17:38 | Tx |  | -21.25 | 2.0904 | 17.4039 | 0.5649 | 12.0014
17:38 | Tx |  | -21.25 | 2.0904 | 17.3985 | 0.56504 | 12.0008
17:38 | Tx |  | -21.25 | 2.0904 | 17.3932 | 0.56517 | 12.0002
17:38 | Tx |  | -21.25 | 2.0904 | 17.3879 | 0.5653 | 11.9996
17:38 | Tx |  | -21.25 | 2.0904 | 17.3826 | 0.56544 | 11.999
17:38 | Tx |  | -21.25 | 2.0904 | 17.3772 | 0.56557 | 11.9984
17:38 | Tx |  | -21.25 | 2.0904 | 17.3719 | 0.5657 | 11.9978
17:38 | Tx |  | -21.25 | 2.0904 | 17.3666 | 0.56583 | 11.9972
17:38 | Rx |  | -1.5 | 2.0904 | 17.3668 | 0.56583 | 11.9972
17:38 | Rx |  | -1.5 | 2.0904 | 17.3669 | 0.56583 | 11.9972
17:38 | Rx |  | -1.5 | 2.0904 | 17.3671 | 0.56582 | 11.9972
17:38 | Rx |  | -1.5 | 2.0904 | 17.3673 | 0.56582 | 11.9972
17:38 | Rx |  | -1.5 | 2.0904 | 17.3674 | 0.56581 | 11.9973
17:38 | Rx |  | -1.5 | 2.0904 | 17.3676 | 0.56581 | 11.9973
17:38 | Rx |  | -1.5 | 2.0904 | 17.3677 | 0.56581 | 11.9973
17:38 | Rx |  | -1.5 | 2.0904 | 17.3679 | 0.5658 | 11.9973
17:38 | Rx |  | -1.5 | 2.0904 | 17.3681 | 0.5658 | 11.9973
17:38 | Rx |  | -1.5 | 2.0904 | 17.3682 | 0.56579 | 11.9973
17:38 | Rx |  | -1.5 | 2.0904 | 17.3684 | 0.56579 | 11.9974
17:38 | Rx |  | -1.5 | 2.0904 | 17.3686 | 0.56579 | 11.9974
17:38 | Rx |  | -1.5 | 2.0904 | 17.3687 | 0.56578 | 11.9974
17:38 | Rx |  | -1.5 | 2.0904 | 17.3689 | 0.56578 | 11.9974
17:38 | Rx |  | -1.5 | 2.0904 | 17.3691 | 0.56577 | 11.9974
17:38 | Rx |  | -1.5 | 2.0904 | 17.3692 | 0.56577 | 11.9975
17:39 | Rx |  | -1.5 | 2.0904 | 17.3694 | 0.56577 | 11.9975
17:39 | Rx |  | -1.5 | 2.0904 | 17.3696 | 0.56576 | 11.9975
17:39 | Rx |  | -1.5 | 2.0904 | 17.3697 | 0.56576 | 11.9975
17:39 | Rx |  | -1.5 | 2.0904 | 17.3699 | 0.56575 | 11.9975
17:39 | Rx |  | -1.5 | 2.0904 | 17.37 | 0.56575 | 11.9976
17:39 | Rx |  | -1.5 | 2.0904 | 17.3702 | 0.56574 | 11.9976
17:39 | Rx |  | -1.5 | 2.0904 | 17.3704 | 0.56574 | 11.9976
17:39 | Rx |  | -1.5 | 2.0904 | 17.3705 | 0.56574 | 11.9976
17:39 | Rx |  | -1.5 | 2.0904 | 17.3707 | 0.56573 | 11.9976
17:39 | Rx |  | -1.5 | 2.0904 | 17.3709 | 0.56573 | 11.9976
17:39 | Rx |  | -1.5 | 2.0904 | 17.371 | 0.56572 | 11.9977
17:39 | Rx |  | -1.5 | 2.0904 | 17.3712 | 0.56572 | 11.9977
17:39 | Rx |  | -1.5 | 2.0904 | 17.3714 | 0.56572 | 11.9977
17:39 | Rx |  | -1.5 | 2.0904 | 17.3715 | 0.56571 | 11.9977
17:39 | Rx |  | -1.5 | 2.0904 | 17.3717 | 0.56571 | 11.9977
17:39 | Rx |  | -1.5 | 2.0904 | 17.3718 | 0.5657 | 11.9978
17:39 | Rx |  | -1.5 | 2.0904 | 17.372 | 0.5657 | 11.9978
17:39 | Rx |  | -1.5 | 2.0904 | 17.3722 | 0.5657 | 11.9978
17:39 | Rx |  | -1.5 | 2.0904 | 17.3723 | 0.56569 | 11.9978
17:39 | Rx |  | -1.5 | 2.0904 | 17.3725 | 0.56569 | 11.9978
17:39 | Rx |  | -1.5 | 2.0904 | 17.3727 | 0.56568 | 11.9979
17:39 | Rx |  | -1.5 | 2.0904 | 17.3728 | 0.56568 | 11.9979
17:39 | Rx |  | -1.5 | 2.0904 | 17.373 | 0.56568 | 11.9979
17:39 | Rx |  | -1.5 | 2.0904 | 17.3732 | 0.56567 | 11.9979
17:39 | Rx |  | -1.5 | 2.0904 | 17.3733 | 0.56567 | 11.9979
17:39 | Rx |  | -1.5 | 2.0904 | 17.3735 | 0.56566 | 11.998
17:39 | Rx |  | -1.5 | 2.0904 | 17.3737 | 0.56566 | 11.998
17:39 | Rx |  | -1.5 | 2.0904 | 17.3738 | 0.56565 | 11.998
17:39 | Rx |  | -1.5 | 2.0904 | 17.374 | 0.56565 | 11.998
17:39 | Tx |  | -21.25 | 2.0904 | 17.3687 | 0.56578 | 11.9974
17:39 | Tx |  | -21.25 | 2.0904 | 17.3633 | 0.56592 | 11.9968
17:39 | Tx |  | -21.25 | 2.0904 | 17.358 | 0.56605 | 11.9962
17:39 | Tx |  | -21.25 | 2.0904 | 17.3527 | 0.56618 | 11.9956
17:39 | Tx |  | -21.25 | 2.0904 | 17.3474 | 0.56632 | 11.9949
17:39 | Tx |  | -21.25 | 2.0904 | 17.342 | 0.56645 | 11.9943
17:39 | Tx |  | -21.25 | 2.0904 | 17.3367 | 0.56658 | 11.9937
17:39 | Tx |  | -21.25 | 2.0904 | 17.3314 | 0.56671 | 11.9931
17:39 | Tx |  | -21.25 | 2.0904 | 17.3261 | 0.56685 | 11.9925
17:39 | Tx |  | -21.25 | 2.0904 | 17.3208 | 0.56698 | 11.9919
17:39 | Tx |  | -21.25 | 2.0904 | 17.3154 | 0.56711 | 11.9913
17:39 | Tx |  | -21.25 | 2.0904 | 17.3101 | 0.56725 | 11.9907
17:39 | Tx |  | -21.25 | 2.0904 | 17.3048 | 0.56738 | 11.9901
17:39 | Tx |  | -21.25 | 2.0904 | 17.2995 | 0.56751 | 11.9894
17:39 | Tx |  | -21.25 | 2.0904 | 17.2941 | 0.56765 | 11.9888
17:39 | Rx |  | -1.5 | 2.0904 | 17.2943 | 0.56764 | 11.9888
17:39 | Rx |  | -1.5 | 2.0904 | 17.2945 | 0.56764 | 11.9889
17:39 | Rx |  | -1.5 | 2.0904 | 17.2946 | 0.56763 | 11.9889
17:39 | Rx |  | -1.5 | 2.0904 | 17.2948 | 0.56763 | 11.9889
17:39 | Rx |  | -1.5 | 2.0904 | 17.295 | 0.56763 | 11.9889
17:39 | Rx |  | -1.5 | 2.0904 | 17.2951 | 0.56762 | 11.9889
17:39 | Rx |  | -1.5 | 2.0904 | 17.2953 | 0.56762 | 11.989
17:39 | Rx |  | -1.5 | 2.0904 | 17.2955 | 0.56761 | 11.989
17:39 | Rx |  | -1.5 | 2.0904 | 17.2956 | 0.56761 | 11.989
17:39 | Rx |  | -1.5 | 2.0904 | 17.2958 | 0.56761 | 11.989
17:39 | Rx |  | -1.5 | 2.0904 | 17.296 | 0.5676 | 11.989
17:39 | Rx |  | -1.5 | 2.0904 | 17.2961 | 0.5676 | 11.9891
17:39 | Rx |  | -1.5 | 2.0904 | 17.2963 | 0.56759 | 11.9891
17:39 | Rx |  | -1.5 | 2.0904 | 17.2964 | 0.56759 | 11.9891
17:39 | Rx |  | -1.5 | 2.0904 | 17.2966 | 0.56758 | 11.9891
17:39 | Rx |  | -1.5 | 2.0904 | 17.2968 | 0.56758 | 11.9891
17:40 | Rx |  | -1.5 | 2.0904 | 17.2969 | 0.56758 | 11.9891
17:40 | Rx |  | -1.5 | 2.0904 | 17.2971 | 0.56757 | 11.9892
17:40 | Rx |  | -1.5 | 2.0904 | 17.2973 | 0.56757 | 11.9892
17:40 | Rx |  | -1.5 | 2.0904 | 17.2974 | 0.56756 | 11.9892
17:40 | Rx |  | -1.5 | 2.0904 | 17.2976 | 0.56756 | 11.9892
17:40 | Rx |  | -1.5 | 2.0904 | 17.2978 | 0.56756 | 11.9892
17:40 | Rx |  | -1.5 | 2.0904 | 17.2979 | 0.56755 | 11.9893
17:40 | Rx |  | -1.5 | 2.0904 | 17.2981 | 0.56755 | 11.9893
17:40 | Rx |  | -1.5 | 2.0904 | 17.2982 | 0.56754 | 11.9893
17:40 | Rx |  | -1.5 | 2.0904 | 17.2984 | 0.56754 | 11.9893
17:40 | Rx |  | -1.5 | 2.0904 | 17.2986 | 0.56754 | 11.9893
17:40 | Rx |  | -1.5 | 2.0904 | 17.2987 | 0.56753 | 11.9894
17:40 | Rx |  | -1.5 | 2.0904 | 17.2989 | 0.56753 | 11.9894
17:40 | Rx |  | -1.5 | 2.0904 | 17.2991 | 0.56752 | 11.9894
17:40 | Rx |  | -1.5 | 2.0904 | 17.2992 | 0.56752 | 11.9894
17:40 | Rx |  | -1.5 | 2.0904 | 17.2994 | 0.56752 | 11.9894
17:40 | Rx |  | -1.5 | 2.0904 | 17.2996 | 0.56751 | 11.9894
17:40 | Rx |  | -1.5 | 2.0904 | 17.2997 | 0.56751 | 11.9895
17:40 | Rx |  | -1.5 | 2.0904 | 17.2999 | 0.5675 | 11.9895
17:40 | Rx |  | -1.5 | 2.0904 | 17.3001 | 0.5675 | 11.9895
17:40 | Rx |  | -1.5 | 2.0904 | 17.3002 | 0.56749 | 11.9895
17:40 | Rx |  | -1.5 | 2.0904 | 17.3004 | 0.56749 | 11.9895
17:40 | Rx |  | -1.5 | 2.0904 | 17.3005 | 0.56749 | 11.9896
17:40 | Rx |  | -1.5 | 2.0904 | 17.3007 | 0.56748 | 11.9896
17:40 | Rx |  | -1.5 | 2.0904 | 17.3009 | 0.56748 | 11.9896
17:40 | Rx |  | -1.5 | 2.0904 | 17.301 | 0.56747 | 11.9896
17:40 | Rx |  | -1.5 | 2.0904 | 17.3012 | 0.56747 | 11.9896
17:40 | Rx |  | -1.5 | 2.0904 | 17.3014 | 0.56747 | 11.9897
17:40 | Rx |  | -1.5 | 2.0904 | 17.3015 | 0.56746 | 11.9897
17:40 | Tx |  | -21.25 | 2.0904 | 17.2962 | 0.56759 | 11.9891
17:40 | Tx |  | -21.25 | 2.0904 | 17.2909 | 0.56773 | 11.9885
17:40 | Tx |  | -21.25 | 2.0904 | 17.2856 | 0.56786 | 11.9878
17:40 | Tx |  | -21.25 | 2.0904 | 17.2802 | 0.56799 | 11.9872
17:40 | Tx |  | -21.25 | 2.0904 | 17.2749 | 0.56813 | 11.9866
17:40 | Tx |  | -21.25 | 2.0904 | 17.2696 | 0.56826 | 11.986
17:40 | Tx |  | -21.25 | 2.0904 | 17.2643 | 0.56839 | 11.9854
17:40 | Tx |  | -21.25 | 2.0904 | 17.259 | 0.56853 | 11.9848
17:40 | Tx |  | -21.25 | 2.0904 | 17.2536 | 0.56866 | 11.9842
17:40 | Tx |  | -21.25 | 2.0904 | 17.2483 | 0.56879 | 11.9836
17:40 | Tx |  | -21.25 | 2.0904 | 17.243 | 0.56893 | 11.9829
17:40 | Tx |  | -21.25 | 2.0904 | 17.2377 | 0.56906 | 11.9823
17:40 | Tx |  | -21.25 | 2.0904 | 17.2323 | 0.56919 | 11.9817
17:40 | Tx |  | -21.25 | 2.0904 | 17.227 | 0.56932 | 11.9811
17:40 | Tx |  | -21.25 | 2.0904 | 17.2217 | 0.56946 | 11.9805
17:40 | Rx |  | -1.5 | 2.0904 | 17.2219 | 0.56945 | 11.9805
17:40 | Rx |  | -1.5 | 2.0904 | 17.222 | 0.56945 | 11.9805
17:40 | Rx |  | -1.5 | 2.0904 | 17.2222 | 0.56945 | 11.9806
17:40 | Rx |  | -1.5 | 2.0904 | 17.2224 | 0.56944 | 11.9806
17:40 | Rx |  | -1.5 | 2.0904 | 17.2225 | 0.56944 | 11.9806
17:40 | Rx |  | -1.5 | 2.0904 | 17.2227 | 0.56943 | 11.9806
17:40 | Rx |  | -1.5 | 2.0904 | 17.2228 | 0.56943 | 11.9806
17:40 | Rx |  | -1.5 | 2.0904 | 17.223 | 0.56942 | 11.9806
17:40 | Rx |  | -1.5 | 2.0904 | 17.2232 | 0.56942 | 11.9807
17:40 | Rx |  | -1.5 | 2.0904 | 17.2233 | 0.56942 | 11.9807
17:40 | Rx |  | -1.5 | 2.0904 | 17.2235 | 0.56941 | 11.9807
17:40 | Rx |  | -1.5 | 2.0904 | 17.2237 | 0.56941 | 11.9807
17:40 | Rx |  | -1.5 | 2.0904 | 17.2238 | 0.5694 | 11.9807
17:40 | Rx |  | -1.5 | 2.0904 | 17.224 | 0.5694 | 11.9808
17:40 | Rx |  | -1.5 | 2.0904 | 17.2242 | 0.5694 | 11.9808
17:40 | Rx |  | -1.5 | 2.0904 | 17.2243 | 0.56939 | 11.9808
17:41 | Rx |  | -1.5 | 2.0904 | 17.2245 | 0.56939 | 11.9808
17:41 | Rx |  | -1.5 | 2.0904 | 17.2246 | 0.56938 | 11.9808
17:41 | Rx |  | -1.5 | 2.0904 | 17.2248 | 0.56938 | 11.9809
17:41 | Rx |  | -1.5 | 2.0904 | 17.225 | 0.56938 | 11.9809
17:41 | Rx |  | -1.5 | 2.0904 | 17.2251 | 0.56937 | 11.9809
17:41 | Rx |  | -1.5 | 2.0904 | 17.2253 | 0.56937 | 11.9809
17:41 | Rx |  | -1.5 | 2.0904 | 17.2255 | 0.56936 | 11.9809
17:41 | Rx |  | -1.5 | 2.0904 | 17.2256 | 0.56936 | 11.9809
17:41 | Rx |  | -1.5 | 2.0904 | 17.2258 | 0.56936 | 11.981
17:41 | Rx |  | -1.5 | 2.0904 | 17.226 | 0.56935 | 11.981
17:41 | Rx |  | -1.5 | 2.0904 | 17.2261 | 0.56935 | 11.981
17:41 | Rx |  | -1.5 | 2.0904 | 17.2263 | 0.56934 | 11.981
17:41 | Rx |  | -1.5 | 2.0904 | 17.2265 | 0.56934 | 11.981
17:41 | Rx |  | -1.5 | 2.0904 | 17.2266 | 0.56933 | 11.9811
17:41 | Rx |  | -1.5 | 2.0904 | 17.2268 | 0.56933 | 11.9811
17:41 | Rx |  | -1.5 | 2.0904 | 17.2269 | 0.56933 | 11.9811
17:41 | Rx |  | -1.5 | 2.0904 | 17.2271 | 0.56932 | 11.9811
17:41 | Rx |  | -1.5 | 2.0904 | 17.2273 | 0.56932 | 11.9811
17:41 | Rx |  | -1.5 | 2.0904 | 17.2274 | 0.56931 | 11.9812
17:41 | Rx |  | -1.5 | 2.0904 | 17.2276 | 0.56931 | 11.9812
17:41 | Rx |  | -1.5 | 2.0904 | 17.2278 | 0.56931 | 11.9812
17:41 | Rx |  | -1.5 | 2.0904 | 17.2279 | 0.5693 | 11.9812
17:41 | Rx |  | -1.5 | 2.0904 | 17.2281 | 0.5693 | 11.9812
17:41 | Rx |  | -1.5 | 2.0904 | 17.2283 | 0.56929 | 11.9812
17:41 | Rx |  | -1.5 | 2.0904 | 17.2284 | 0.56929 | 11.9813
17:41 | Rx |  | -1.5 | 2.0904 | 17.2286 | 0.56929 | 11.9813
17:41 | Rx |  | -1.5 | 2.0904 | 17.2287 | 0.56928 | 11.9813
17:41 | Rx |  | -1.5 | 2.0904 | 17.2289 | 0.56928 | 11.9813
17:41 | Rx |  | -1.5 | 2.0904 | 17.2291 | 0.56927 | 11.9813
17:41 | Tx |  | -21.25 | 2.0904 | 17.2238 | 0.56941 | 11.9807
17:41 | Tx |  | -21.25 | 2.0904 | 17.2184 | 0.56954 | 11.9801
17:41 | Tx |  | -21.25 | 2.0904 | 17.2131 | 0.56967 | 11.9795
17:41 | Tx |  | -21.25 | 2.0904 | 17.2078 | 0.56981 | 11.9789
17:41 | Tx |  | -21.25 | 2.0904 | 17.2025 | 0.56994 | 11.9783
17:41 | Tx |  | -21.25 | 2.0904 | 17.1971 | 0.57007 | 11.9777
17:41 | Tx |  | -21.25 | 2.0904 | 17.1918 | 0.5702 | 11.9771
17:41 | Tx |  | -21.25 | 2.0904 | 17.1865 | 0.57034 | 11.9764
17:41 | Tx |  | -21.25 | 2.0904 | 17.1812 | 0.57047 | 11.9758
17:41 | Tx |  | -21.25 | 2.0904 | 17.1759 | 0.5706 | 11.9752
17:41 | Tx |  | -21.25 | 2.0904 | 17.1705 | 0.57074 | 11.9746
17:41 | Tx |  | -21.25 | 2.0904 | 17.1652 | 0.57087 | 11.974
17:41 | Tx |  | -21.25 | 2.0904 | 17.1599 | 0.571 | 11.9734
17:41 | Tx |  | -21.25 | 2.0904 | 17.1546 | 0.57114 | 11.9728
17:41 | Tx |  | -21.25 | 2.0904 | 17.1492 | 0.57127 | 11.9722
17:41 | Rx |  | -1.5 | 2.0904 | 17.1494 | 0.57126 | 11.9722
17:41 | Rx |  | -1.5 | 2.0904 | 17.1496 | 0.57126 | 11.9722
17:41 | Rx |  | -1.5 | 2.0904 | 17.1497 | 0.57126 | 11.9722
17:41 | Rx |  | -1.5 | 2.0904 | 17.1499 | 0.57125 | 11.9722
17:41 | Rx |  | -1.5 | 2.0904 | 17.1501 | 0.57125 | 11.9723
17:41 | Rx |  | -1.5 | 2.0904 | 17.1502 | 0.57124 | 11.9723
17:41 | Rx |  | -1.5 | 2.0904 | 17.1504 | 0.57124 | 11.9723
17:41 | Rx |  | -1.5 | 2.0904 | 17.1506 | 0.57124 | 11.9723
17:41 | Rx |  | -1.5 | 2.0904 | 17.1507 | 0.57123 | 11.9723
17:41 | Rx |  | -1.5 | 2.0904 | 17.1509 | 0.57123 | 11.9724
17:41 | Rx |  | -1.5 | 2.0904 | 17.151 | 0.57122 | 11.9724
17:41 | Rx |  | -1.5 | 2.0904 | 17.1512 | 0.57122 | 11.9724
17:41 | Rx |  | -1.5 | 2.0904 | 17.1514 | 0.57122 | 11.9724
17:41 | Rx |  | -1.5 | 2.0904 | 17.1515 | 0.57121 | 11.9724
17:41 | Rx |  | -1.5 | 2.0904 | 17.1517 | 0.57121 | 11.9724
17:41 | Rx |  | -1.5 | 2.0904 | 17.1519 | 0.5712 | 11.9725
17:42 | Rx |  | -1.5 | 2.0904 | 17.152 | 0.5712 | 11.9725
17:42 | Rx |  | -1.5 | 2.0904 | 17.1522 | 0.5712 | 11.9725
17:42 | Rx |  | -1.5 | 2.0904 | 17.1524 | 0.57119 | 11.9725
17:42 | Rx |  | -1.5 | 2.0904 | 17.1525 | 0.57119 | 11.9725
17:42 | Rx |  | -1.5 | 2.0904 | 17.1527 | 0.57118 | 11.9726
17:42 | Rx |  | -1.5 | 2.0904 | 17.1529 | 0.57118 | 11.9726
17:42 | Rx |  | -1.5 | 2.0904 | 17.153 | 0.57117 | 11.9726
17:42 | Rx |  | -1.5 | 2.0904 | 17.1532 | 0.57117 | 11.9726
17:42 | Rx |  | -1.5 | 2.0904 | 17.1533 | 0.57117 | 11.9726
17:42 | Rx |  | -1.5 | 2.0904 | 17.1535 | 0.57116 | 11.9727
17:42 | Rx |  | -1.5 | 2.0904 | 17.1537 | 0.57116 | 11.9727
17:42 | Rx |  | -1.5 | 2.0904 | 17.1538 | 0.57115 | 11.9727
17:42 | Rx |  | -1.5 | 2.0904 | 17.154 | 0.57115 | 11.9727
17:42 | Rx |  | -1.5 | 2.0904 | 17.1542 | 0.57115 | 11.9727
17:42 | Rx |  | -1.5 | 2.0904 | 17.1543 | 0.57114 | 11.9727
17:42 | Rx |  | -1.5 | 2.0904 | 17.1545 | 0.57114 | 11.9728
17:42 | Rx |  | -1.5 | 2.0904 | 17.1547 | 0.57113 | 11.9728
17:42 | Rx |  | -1.5 | 2.0904 | 17.1548 | 0.57113 | 11.9728
17:42 | Rx |  | -1.5 | 2.0904 | 17.155 | 0.57113 | 11.9728
17:42 | Rx |  | -1.5 | 2.0904 | 17.1551 | 0.57112 | 11.9728
17:42 | Rx |  | -1.5 | 2.0904 | 17.1553 | 0.57112 | 11.9729
17:42 | Rx |  | -1.5 | 2.0904 | 17.1555 | 0.57111 | 11.9729
17:42 | Rx |  | -1.5 | 2.0904 | 17.1556 | 0.57111 | 11.9729
17:42 | Rx |  | -1.5 | 2.0904 | 17.1558 | 0.5711 | 11.9729
17:42 | Rx |  | -1.5 | 2.0904 | 17.156 | 0.5711 | 11.9729
17:42 | Rx |  | -1.5 | 2.0904 | 17.1561 | 0.5711 | 11.973
17:42 | Rx |  | -1.5 | 2.0904 | 17.1563 | 0.57109 | 11.973
17:42 | Rx |  | -1.5 | 2.0904 | 17.1565 | 0.57109 | 11.973
17:42 | Rx |  | -1.5 | 2.0904 | 17.1566 | 0.57108 | 11.973
17:42 | Tx |  | -21.25 | 2.0904 | 17.1513 | 0.57122 | 11.9724
17:42 | Tx |  | -21.25 | 2.0904 | 17.146 | 0.57135 | 11.9718
17:42 | Tx |  | -21.25 | 2.0904 | 17.1407 | 0.57148 | 11.9712
17:42 | Tx |  | -21.25 | 2.0904 | 17.1353 | 0.57162 | 11.9706
17:42 | Tx |  | -21.25 | 2.0904 | 17.13 | 0.57175 | 11.97
17:42 | Tx |  | -21.25 | 2.0904 | 17.1247 | 0.57188 | 11.9693
17:42 | Tx |  | -21.25 | 2.0904 | 17.1194 | 0.57202 | 11.9687
17:42 | Tx |  | -21.25 | 2.0904 | 17.114 | 0.57215 | 11.9681
17:42 | Tx |  | -21.25 | 2.0904 | 17.1087 | 0.57228 | 11.9675
17:42 | Tx |  | -21.25 | 2.0904 | 17.1034 | 0.57241 | 11.9669
17:42 | Tx |  | -21.25 | 2.0904 | 17.0981 | 0.57255 | 11.9663
17:42 | Tx |  | -21.25 | 2.0904 | 17.0928 | 0.57268 | 11.9657
17:42 | Tx |  | -21.25 | 2.0904 | 17.0874 | 0.57281 | 11.9651
17:42 | Tx |  | -21.25 | 2.0904 | 17.0821 | 0.57295 | 11.9644
17:42 | Tx |  | -21.25 | 2.0904 | 17.0768 | 0.57308 | 11.9638
17:42 | Rx |  | -1.5 | 2.0904 | 17.077 | 0.57308 | 11.9639
17:42 | Rx |  | -1.5 | 2.0904 | 17.0771 | 0.57307 | 11.9639
17:42 | Rx |  | -1.5 | 2.0904 | 17.0773 | 0.57307 | 11.9639
17:42 | Rx |  | -1.5 | 2.0904 | 17.0774 | 0.57306 | 11.9639
17:42 | Rx |  | -1.5 | 2.0904 | 17.0776 | 0.57306 | 11.9639
17:42 | Rx |  | -1.5 | 2.0904 | 17.0778 | 0.57306 | 11.9639
17:42 | Rx |  | -1.5 | 2.0904 | 17.0779 | 0.57305 | 11.964
17:42 | Rx |  | -1.5 | 2.0904 | 17.0781 | 0.57305 | 11.964
17:42 | Rx |  | -1.5 | 2.0904 | 17.0783 | 0.57304 | 11.964
17:42 | Rx |  | -1.5 | 2.0904 | 17.0784 | 0.57304 | 11.964
17:42 | Rx |  | -1.5 | 2.0904 | 17.0786 | 0.57304 | 11.964
17:42 | Rx |  | -1.5 | 2.0904 | 17.0788 | 0.57303 | 11.9641
17:42 | Rx |  | -1.5 | 2.0904 | 17.0789 | 0.57303 | 11.9641
17:42 | Rx |  | -1.5 | 2.0904 | 17.0791 | 0.57302 | 11.9641
17:42 | Rx |  | -1.5 | 2.0904 | 17.0793 | 0.57302 | 11.9641
17:42 | Rx |  | -1.5 | 2.0904 | 17.0794 | 0.57301 | 11.9641
17:43 | Rx |  | -1.5 | 2.0904 | 17.0796 | 0.57301 | 11.9642
17:43 | Rx |  | -1.5 | 2.0904 | 17.0797 | 0.57301 | 11.9642
17:43 | Rx |  | -1.5 | 2.0904 | 17.0799 | 0.573 | 11.9642
17:43 | Rx |  | -1.5 | 2.0904 | 17.0801 | 0.573 | 11.9642
17:43 | Rx |  | -1.5 | 2.0904 | 17.0802 | 0.57299 | 11.9642
17:43 | Rx |  | -1.5 | 2.0904 | 17.0804 | 0.57299 | 11.9642
17:43 | Rx |  | -1.5 | 2.0904 | 17.0806 | 0.57299 | 11.9643
17:43 | Rx |  | -1.5 | 2.0904 | 17.0807 | 0.57298 | 11.9643
17:43 | Rx |  | -1.5 | 2.0904 | 17.0809 | 0.57298 | 11.9643
17:43 | Rx |  | -1.5 | 2.0904 | 17.0811 | 0.57297 | 11.9643
17:43 | Rx |  | -1.5 | 2.0904 | 17.0812 | 0.57297 | 11.9643
17:43 | Rx |  | -1.5 | 2.0904 | 17.0814 | 0.57297 | 11.9644
17:43 | Rx |  | -1.5 | 2.0904 | 17.0815 | 0.57296 | 11.9644
17:43 | Rx |  | -1.5 | 2.0904 | 17.0817 | 0.57296 | 11.9644
17:43 | Rx |  | -1.5 | 2.0904 | 17.0819 | 0.57295 | 11.9644
17:43 | Rx |  | -1.5 | 2.0904 | 17.082 | 0.57295 | 11.9644
17:43 | Rx |  | -1.5 | 2.0904 | 17.0822 | 0.57294 | 11.9645
17:43 | Rx |  | -1.5 | 2.0904 | 17.0824 | 0.57294 | 11.9645
17:43 | Rx |  | -1.5 | 2.0904 | 17.0825 | 0.57294 | 11.9645
17:43 | Rx |  | -1.5 | 2.0904 | 17.0827 | 0.57293 | 11.9645
17:43 | Rx |  | -1.5 | 2.0904 | 17.0829 | 0.57293 | 11.9645
17:43 | Rx |  | -1.5 | 2.0904 | 17.083 | 0.57292 | 11.9645
17:43 | Rx |  | -1.5 | 2.0904 | 17.0832 | 0.57292 | 11.9646
17:43 | Rx |  | -1.5 | 2.0904 | 17.0834 | 0.57292 | 11.9646
17:43 | Rx |  | -1.5 | 2.0904 | 17.0835 | 0.57291 | 11.9646
17:43 | Rx |  | -1.5 | 2.0904 | 17.0837 | 0.57291 | 11.9646
17:43 | Rx |  | -1.5 | 2.0904 | 17.0838 | 0.5729 | 11.9646
17:43 | Rx |  | -1.5 | 2.0904 | 17.084 | 0.5729 | 11.9647
17:43 | Rx |  | -1.5 | 2.0904 | 17.0842 | 0.5729 | 11.9647
17:43 | Tx |  | -21.25 | 2.0904 | 17.0789 | 0.57303 | 11.9641
17:43 | Tx |  | -21.25 | 2.0904 | 17.0735 | 0.57316 | 11.9635
17:43 | Tx |  | -21.25 | 2.0904 | 17.0682 | 0.57329 | 11.9628
17:43 | Tx |  | -21.25 | 2.0904 | 17.0629 | 0.57343 | 11.9622
17:43 | Tx |  | -21.25 | 2.0904 | 17.0576 | 0.57356 | 11.9616
17:43 | Tx |  | -21.25 | 2.0904 | 17.0522 | 0.57369 | 11.961
17:43 | Tx |  | -21.25 | 2.0904 | 17.0469 | 0.57383 | 11.9604
17:43 | Tx |  | -21.25 | 2.0904 | 17.0416 | 0.57396 | 11.9598
17:43 | Tx |  | -21.25 | 2.0904 | 17.0363 | 0.57409 | 11.9592
17:43 | Tx |  | -21.25 | 2.0904 | 17.031 | 0.57423 | 11.9586
17:43 | Tx |  | -21.25 | 2.0904 | 17.0256 | 0.57436 | 11.9579
17:43 | Tx |  | -21.25 | 2.0904 | 17.0203 | 0.57449 | 11.9573
17:43 | Tx |  | -21.25 | 2.0904 | 17.015 | 0.57463 | 11.9567
17:43 | Tx |  | -21.25 | 2.0904 | 17.0097 | 0.57476 | 11.9561
17:43 | Tx |  | -21.25 | 2.0904 | 17.0043 | 0.57489 | 11.9555
17:43 | Rx |  | -1.5 | 2.0904 | 17.0045 | 0.57489 | 11.9555
17:43 | Rx |  | -1.5 | 2.0904 | 17.0047 | 0.57488 | 11.9555
17:43 | Rx |  | -1.5 | 2.0904 | 17.0048 | 0.57488 | 11.9556
17:43 | Rx |  | -1.5 | 2.0904 | 17.005 | 0.57488 | 11.9556
17:43 | Rx |  | -1.5 | 2.0904 | 17.0052 | 0.57487 | 11.9556
17:43 | Rx |  | -1.5 | 2.0904 | 17.0053 | 0.57487 | 11.9556
17:43 | Rx |  | -1.5 | 2.0904 | 17.0055 | 0.57486 | 11.9556
17:43 | Rx |  | -1.5 | 2.0904 | 17.0057 | 0.57486 | 11.9557
17:43 | Rx |  | -1.5 | 2.0904 | 17.0058 | 0.57485 | 11.9557
17:43 | Rx |  | -1.5 | 2.0904 | 17.006 | 0.57485 | 11.9557
17:43 | Rx |  | -1.5 | 2.0904 | 17.0061 | 0.57485 | 11.9557
17:43 | Rx |  | -1.5 | 2.0904 | 17.0063 | 0.57484 | 11.9557
17:43 | Rx |  | -1.5 | 2.0904 | 17.0065 | 0.57484 | 11.9557
17:43 | Rx |  | -1.5 | 2.0904 | 17.0066 | 0.57483 | 11.9558
17:43 | Rx |  | -1.5 | 2.0904 | 17.0068 | 0.57483 | 11.9558
17:43 | Rx |  | -1.5 | 2.0904 | 17.007 | 0.57483 | 11.9558
17:44 | Rx |  | -1.5 | 2.0904 | 17.0071 | 0.57482 | 11.9558
17:44 | Rx |  | -1.5 | 2.0904 | 17.0073 | 0.57482 | 11.9558
17:44 | Rx |  | -1.5 | 2.0904 | 17.0075 | 0.57481 | 11.9559
17:44 | Rx |  | -1.5 | 2.0904 | 17.0076 | 0.57481 | 11.9559
17:44 | Rx |  | -1.5 | 2.0904 | 17.0078 | 0.57481 | 11.9559
17:44 | Rx |  | -1.5 | 2.0904 | 17.0079 | 0.5748 | 11.9559
17:44 | Rx |  | -1.5 | 2.0904 | 17.0081 | 0.5748 | 11.9559
17:44 | Rx |  | -1.5 | 2.0904 | 17.0083 | 0.57479 | 11.956
17:44 | Rx |  | -1.5 | 2.0904 | 17.0084 | 0.57479 | 11.956
17:44 | Rx |  | -1.5 | 2.0904 | 17.0086 | 0.57478 | 11.956
17:44 | Rx |  | -1.5 | 2.0904 | 17.0088 | 0.57478 | 11.956
17:44 | Rx |  | -1.5 | 2.0904 | 17.0089 | 0.57478 | 11.956
17:44 | Rx |  | -1.5 | 2.0904 | 17.0091 | 0.57477 | 11.956
17:44 | Rx |  | -1.5 | 2.0904 | 17.0093 | 0.57477 | 11.9561
17:44 | Rx |  | -1.5 | 2.0904 | 17.0094 | 0.57476 | 11.9561
17:44 | Rx |  | -1.5 | 2.0904 | 17.0096 | 0.57476 | 11.9561
17:44 | Rx |  | -1.5 | 2.0904 | 17.0098 | 0.57476 | 11.9561
17:44 | Rx |  | -1.5 | 2.0904 | 17.0099 | 0.57475 | 11.9561
17:44 | Rx |  | -1.5 | 2.0904 | 17.0101 | 0.57475 | 11.9562
17:44 | Rx |  | -1.5 | 2.0904 | 17.0102 | 0.57474 | 11.9562
17:44 | Rx |  | -1.5 | 2.0904 | 17.0104 | 0.57474 | 11.9562
17:44 | Rx |  | -1.5 | 2.0904 | 17.0106 | 0.57474 | 11.9562
17:44 | Rx |  | -1.5 | 2.0904 | 17.0107 | 0.57473 | 11.9562
17:44 | Rx |  | -1.5 | 2.0904 | 17.0109 | 0.57473 | 11.9563
17:44 | Rx |  | -1.5 | 2.0904 | 17.0111 | 0.57472 | 11.9563
17:44 | Rx |  | -1.5 | 2.0904 | 17.0112 | 0.57472 | 11.9563
17:44 | Rx |  | -1.5 | 2.0904 | 17.0114 | 0.57472 | 11.9563
17:44 | Rx |  | -1.5 | 2.0904 | 17.0116 | 0.57471 | 11.9563
17:44 | Rx |  | -1.5 | 2.0904 | 17.0117 | 0.57471 | 11.9563
17:44 | Tx |  | -21.25 | 2.0904 | 17.0064 | 0.57484 | 11.9557
17:44 | Tx |  | -21.25 | 2.0904 | 17.0011 | 0.57497 | 11.9551
17:44 | Tx |  | -21.25 | 2.0904 | 16.9958 | 0.57511 | 11.9545
17:44 | Tx |  | -21.25 | 2.0904 | 16.9904 | 0.57524 | 11.9539
17:44 | Tx |  | -21.25 | 2.0904 | 16.9851 | 0.57537 | 11.9533
17:44 | Tx |  | -21.25 | 2.0904 | 16.9798 | 0.57551 | 11.9527
17:44 | Tx |  | -21.25 | 2.0904 | 16.9745 | 0.57564 | 11.9521
17:44 | Tx |  | -21.25 | 2.0904 | 16.9691 | 0.57577 | 11.9515
17:44 | Tx |  | -21.25 | 2.0904 | 16.9638 | 0.5759 | 11.9508
17:44 | Tx |  | -21.25 | 2.0904 | 16.9585 | 0.57604 | 11.9502
17:44 | Tx |  | -21.25 | 2.0904 | 16.9532 | 0.57617 | 11.9496
17:44 | Tx |  | -21.25 | 2.0904 | 16.9479 | 0.5763 | 11.949
17:44 | Tx |  | -21.25 | 2.0904 | 16.9425 | 0.57644 | 11.9484
17:44 | Tx |  | -21.25 | 2.0904 | 16.9372 | 0.57657 | 11.9478
17:44 | Tx |  | -21.25 | 2.0904 | 16.9319 | 0.5767 | 11.9472
17:44 | Rx |  | -1.5 | 2.0904 | 16.9321 | 0.5767 | 11.9472
17:44 | Rx |  | -1.5 | 2.0904 | 16.9322 | 0.57669 | 11.9472
17:44 | Rx |  | -1.5 | 2.0904 | 16.9324 | 0.57669 | 11.9472
17:44 | Rx |  | -1.5 | 2.0904 | 16.9325 | 0.57669 | 11.9472
17:44 | Rx |  | -1.5 | 2.0904 | 16.9327 | 0.57668 | 11.9473
17:44 | Rx |  | -1.5 | 2.0904 | 16.9329 | 0.57668 | 11.9473
17:44 | Rx |  | -1.5 | 2.0904 | 16.933 | 0.57667 | 11.9473
17:44 | Rx |  | -1.5 | 2.0904 | 16.9332 | 0.57667 | 11.9473
17:44 | Rx |  | -1.5 | 2.0904 | 16.9334 | 0.57667 | 11.9473
17:44 | Rx |  | -1.5 | 2.0904 | 16.9335 | 0.57666 | 11.9474
17:44 | Rx |  | -1.5 | 2.0904 | 16.9337 | 0.57666 | 11.9474
17:44 | Rx |  | -1.5 | 2.0904 | 16.9339 | 0.57665 | 11.9474
17:44 | Rx |  | -1.5 | 2.0904 | 16.934 | 0.57665 | 11.9474
17:44 | Rx |  | -1.5 | 2.0904 | 16.9342 | 0.57665 | 11.9474
17:44 | Rx |  | -1.5 | 2.0904 | 16.9344 | 0.57664 | 11.9475
17:44 | Rx |  | -1.5 | 2.0904 | 16.9345 | 0.57664 | 11.9475
17:45 | Rx |  | -1.5 | 2.0904 | 16.9347 | 0.57663 | 11.9475
17:45 | Rx |  | -1.5 | 2.0904 | 16.9348 | 0.57663 | 11.9475
17:45 | Rx |  | -1.5 | 2.0904 | 16.935 | 0.57662 | 11.9475
17:45 | Rx |  | -1.5 | 2.0904 | 16.9352 | 0.57662 | 11.9475
17:45 | Rx |  | -1.5 | 2.0904 | 16.9353 | 0.57662 | 11.9476
17:45 | Rx |  | -1.5 | 2.0904 | 16.9355 | 0.57661 | 11.9476
17:45 | Rx |  | -1.5 | 2.0904 | 16.9357 | 0.57661 | 11.9476
17:45 | Rx |  | -1.5 | 2.0904 | 16.9358 | 0.5766 | 11.9476
17:45 | Rx |  | -1.5 | 2.0904 | 16.936 | 0.5766 | 11.9476
17:45 | Rx |  | -1.5 | 2.0904 | 16.9362 | 0.5766 | 11.9477
17:45 | Rx |  | -1.5 | 2.0904 | 16.9363 | 0.57659 | 11.9477
17:45 | Rx |  | -1.5 | 2.0904 | 16.9365 | 0.57659 | 11.9477
17:45 | Rx |  | -1.5 | 2.0904 | 16.9366 | 0.57658 | 11.9477
17:45 | Rx |  | -1.5 | 2.0904 | 16.9368 | 0.57658 | 11.9477
17:45 | Rx |  | -1.5 | 2.0904 | 16.937 | 0.57658 | 11.9478
17:45 | Rx |  | -1.5 | 2.0904 | 16.9371 | 0.57657 | 11.9478
17:45 | Rx |  | -1.5 | 2.0904 | 16.9373 | 0.57657 | 11.9478
17:45 | Rx |  | -1.5 | 2.0904 | 16.9375 | 0.57656 | 11.9478
17:45 | Rx |  | -1.5 | 2.0904 | 16.9376 | 0.57656 | 11.9478
17:45 | Rx |  | -1.5 | 2.0904 | 16.9378 | 0.57656 | 11.9478
17:45 | Rx |  | -1.5 | 2.0904 | 16.938 | 0.57655 | 11.9479
17:45 | Rx |  | -1.5 | 2.0904 | 16.9381 | 0.57655 | 11.9479
17:45 | Rx |  | -1.5 | 2.0904 | 16.9383 | 0.57654 | 11.9479
17:45 | Rx |  | -1.5 | 2.0904 | 16.9385 | 0.57654 | 11.9479
17:45 | Rx |  | -1.5 | 2.0904 | 16.9386 | 0.57653 | 11.9479
17:45 | Rx |  | -1.5 | 2.0904 | 16.9388 | 0.57653 | 11.948
17:45 | Rx |  | -1.5 | 2.0904 | 16.9389 | 0.57653 | 11.948
17:45 | Rx |  | -1.5 | 2.0904 | 16.9391 | 0.57652 | 11.948
17:45 | Rx |  | -1.5 | 2.0904 | 16.9393 | 0.57652 | 11.948
17:45 | Tx |  | -21.25 | 2.0904 | 16.9339 | 0.57665 | 11.9474
17:45 | Tx |  | -21.25 | 1.9125 | 16.9286 | 0.57679 | 11.9468
17:45 | Tx |  | -21.25 | 1.9125 | 16.9232 | 0.57692 | 11.9462
17:45 | Tx |  | -21.25 | 1.9125 | 16.9178 | 0.57705 | 11.9456
17:45 | Tx |  | -21.25 | 1.9125 | 16.9125 | 0.57719 | 11.9449
17:45 | Tx |  | -21.25 | 1.9125 | 16.9071 | 0.57732 | 11.9443
17:45 | Tx |  | -21.25 | 1.9125 | 16.9017 | 0.57746 | 11.9437
17:45 | Tx |  | -21.25 | 1.9125 | 16.8963 | 0.57759 | 11.9431
17:45 | Tx |  | -21.25 | 1.9125 | 16.891 | 0.57773 | 11.9425
17:45 | Tx |  | -21.25 | 1.9125 | 16.8856 | 0.57786 | 11.9418
17:45 | Tx |  | -21.25 | 1.9125 | 16.8802 | 0.57799 | 11.9412
17:45 | Tx |  | -21.25 | 1.9125 | 16.8749 | 0.57813 | 11.9406
17:45 | Tx |  | -21.25 | 1.9125 | 16.8695 | 0.57826 | 11.94
17:45 | Tx |  | -21.25 | 1.9125 | 16.8641 | 0.5784 | 11.9394
17:45 | Tx |  | -21.25 | 1.9125 | 16.8587 | 0.57853 | 11.9388
17:45 | Rx |  | -1.5 | 1.9125 | 16.8589 | 0.57853 | 11.9388
17:45 | Rx |  | -1.5 | 1.9125 | 16.859 | 0.57853 | 11.9388
17:45 | Rx |  | -1.5 | 1.9125 | 16.8591 | 0.57852 | 11.9388
17:45 | Rx |  | -1.5 | 1.9125 | 16.8592 | 0.57852 | 11.9388
17:45 | Rx |  | -1.5 | 1.9125 | 16.8593 | 0.57852 | 11.9388
17:45 | Rx |  | -1.5 | 1.9125 | 16.8594 | 0.57851 | 11.9388
17:45 | Rx |  | -1.5 | 1.9125 | 16.8595 | 0.57851 | 11.9388
17:45 | Rx |  | -1.5 | 1.9125 | 16.8597 | 0.57851 | 11.9389
17:45 | Rx |  | -1.5 | 1.9125 | 16.8598 | 0.57851 | 11.9389
17:45 | Rx |  | -1.5 | 1.9125 | 16.8599 | 0.5785 | 11.9389
17:45 | Rx |  | -1.5 | 1.9125 | 16.86 | 0.5785 | 11.9389
17:45 | Rx |  | -1.5 | 1.9125 | 16.8601 | 0.5785 | 11.9389
17:45 | Rx |  | -1.5 | 1.9125 | 16.8602 | 0.57849 | 11.9389
17:45 | Rx |  | -1.5 | 1.9125 | 16.8604 | 0.57849 | 11.9389
17:45 | Rx |  | -1.5 | 1.9125 | 16.8605 | 0.57849 | 11.939
17:45 | Rx |  | -1.5 | 1.9125 | 16.8606 | 0.57849 | 11.939
17:46 | Rx |  | -1.5 | 1.9125 | 16.8607 | 0.57848 | 11.939
17:46 | Rx |  | -1.5 | 1.9125 | 16.8608 | 0.57848 | 11.939
17:46 | Rx |  | -1.5 | 1.9125 | 16.8609 | 0.57848 | 11.939
17:46 | Rx |  | -1.5 | 1.9125 | 16.861 | 0.57847 | 11.939
17:46 | Rx |  | -1.5 | 1.9125 | 16.8612 | 0.57847 | 11.939
17:46 | Rx |  | -1.5 | 1.9125 | 16.8613 | 0.57847 | 11.939
17:46 | Rx |  | -1.5 | 1.9125 | 16.8614 | 0.57847 | 11.9391
17:46 | Rx |  | -1.5 | 1.9125 | 16.8615 | 0.57846 | 11.9391
17:46 | Rx |  | -1.5 | 1.9125 | 16.8616 | 0.57846 | 11.9391
17:46 | Rx |  | -1.5 | 1.9125 | 16.8617 | 0.57846 | 11.9391
17:46 | Rx |  | -1.5 | 1.9125 | 16.8618 | 0.57845 | 11.9391
17:46 | Rx |  | -1.5 | 1.9125 | 16.862 | 0.57845 | 11.9391
17:46 | Rx |  | -1.5 | 1.9125 | 16.8621 | 0.57845 | 11.9391
17:46 | Rx |  | -1.5 | 1.9125 | 16.8622 | 0.57845 | 11.9392
17:46 | Rx |  | -1.5 | 1.9125 | 16.8623 | 0.57844 | 11.9392
17:46 | Rx |  | -1.5 | 1.9125 | 16.8624 | 0.57844 | 11.9392
17:46 | Rx |  | -1.5 | 1.9125 | 16.8625 | 0.57844 | 11.9392
17:46 | Rx |  | -1.5 | 1.9125 | 16.8626 | 0.57843 | 11.9392
17:46 | Rx |  | -1.5 | 1.9125 | 16.8628 | 0.57843 | 11.9392
17:46 | Rx |  | -1.5 | 1.9125 | 16.8629 | 0.57843 | 11.9392
17:46 | Rx |  | -1.5 | 1.9125 | 16.863 | 0.57843 | 11.9392
17:46 | Rx |  | -1.5 | 1.9125 | 16.8631 | 0.57842 | 11.9393
17:46 | Rx |  | -1.5 | 1.9125 | 16.8632 | 0.57842 | 11.9393
17:46 | Rx |  | -1.5 | 1.9125 | 16.8633 | 0.57842 | 11.9393
17:46 | Rx |  | -1.5 | 1.9125 | 16.8634 | 0.57841 | 11.9393
17:46 | Rx |  | -1.5 | 1.9125 | 16.8636 | 0.57841 | 11.9393
17:46 | Rx |  | -1.5 | 1.9125 | 16.8637 | 0.57841 | 11.9393
17:46 | Rx |  | -1.5 | 1.9125 | 16.8638 | 0.57841 | 11.9393
17:46 | Rx |  | -1.5 | 1.9125 | 16.8639 | 0.5784 | 11.9393
17:46 | Tx |  | -21.25 | 1.9125 | 16.8585 | 0.57854 | 11.9387
17:46 | Tx |  | -21.25 | 1.9125 | 16.8532 | 0.57867 | 11.9381
17:46 | Tx |  | -21.25 | 1.9125 | 16.8478 | 0.57881 | 11.9375
17:46 | Tx |  | -21.25 | 1.9125 | 16.8424 | 0.57894 | 11.9369
17:46 | Tx |  | -21.25 | 1.9125 | 16.837 | 0.57907 | 11.9363
17:46 | Tx |  | -21.25 | 1.9125 | 16.8317 | 0.57921 | 11.9356
17:46 | Tx |  | -21.25 | 1.9125 | 16.8263 | 0.57934 | 11.935
17:46 | Tx |  | -21.25 | 1.9125 | 16.8209 | 0.57948 | 11.9344
17:46 | Tx |  | -21.25 | 1.9125 | 16.8156 | 0.57961 | 11.9338
17:46 | Tx |  | -21.25 | 1.9125 | 16.8102 | 0.57975 | 11.9332
17:46 | Tx |  | -21.25 | 1.9125 | 16.8048 | 0.57988 | 11.9326
17:46 | Tx |  | -21.25 | 1.9125 | 16.7994 | 0.58001 | 11.9319
17:46 | Tx |  | -21.25 | 1.9125 | 16.7941 | 0.58015 | 11.9313
17:46 | Tx |  | -21.25 | 1.9125 | 16.7887 | 0.58028 | 11.9307
17:46 | Tx |  | -21.25 | 1.9125 | 16.7833 | 0.58042 | 11.9301
17:46 | Rx |  | -1.5 | 1.9125 | 16.7834 | 0.58041 | 11.9301
17:46 | Rx |  | -1.5 | 1.9125 | 16.7836 | 0.58041 | 11.9301
17:46 | Rx |  | -1.5 | 1.9125 | 16.7837 | 0.58041 | 11.9301
17:46 | Rx |  | -1.5 | 1.9125 | 16.7838 | 0.58041 | 11.9301
17:46 | Rx |  | -1.5 | 1.9125 | 16.7839 | 0.5804 | 11.9301
17:46 | Rx |  | -1.5 | 1.9125 | 16.784 | 0.5804 | 11.9302
17:46 | Rx |  | -1.5 | 1.9125 | 16.7841 | 0.5804 | 11.9302
17:46 | Rx |  | -1.5 | 1.9125 | 16.7842 | 0.58039 | 11.9302
17:46 | Rx |  | -1.5 | 1.9125 | 16.7844 | 0.58039 | 11.9302
17:46 | Rx |  | -1.5 | 1.9125 | 16.7845 | 0.58039 | 11.9302
17:46 | Rx |  | -1.5 | 1.9125 | 16.7846 | 0.58039 | 11.9302
17:46 | Rx |  | -1.5 | 1.9125 | 16.7847 | 0.58038 | 11.9302
17:46 | Rx |  | -1.5 | 1.9125 | 16.7848 | 0.58038 | 11.9303
17:46 | Rx |  | -1.5 | 1.9125 | 16.7849 | 0.58038 | 11.9303
17:46 | Rx |  | -1.5 | 1.9125 | 16.785 | 0.58037 | 11.9303
17:46 | Rx |  | -1.5 | 1.9125 | 16.7852 | 0.58037 | 11.9303
17:47 | Rx |  | -1.5 | 1.9125 | 16.7853 | 0.58037 | 11.9303
17:47 | Rx |  | -1.5 | 1.9125 | 16.7854 | 0.58037 | 11.9303
17:47 | Rx |  | -1.5 | 1.9125 | 16.7855 | 0.58036 | 11.9303
17:47 | Rx |  | -1.5 | 1.9125 | 16.7856 | 0.58036 | 11.9303
17:47 | Rx |  | -1.5 | 1.9125 | 16.7857 | 0.58036 | 11.9304
17:47 | Rx |  | -1.5 | 1.9125 | 16.7859 | 0.58035 | 11.9304
17:47 | Rx |  | -1.5 | 1.9125 | 16.786 | 0.58035 | 11.9304
17:47 | Rx |  | -1.5 | 1.9125 | 16.7861 | 0.58035 | 11.9304
17:47 | Rx |  | -1.5 | 1.9125 | 16.7862 | 0.58035 | 11.9304
17:47 | Rx |  | -1.5 | 1.9125 | 16.7863 | 0.58034 | 11.9304
17:47 | Rx |  | -1.5 | 1.9125 | 16.7864 | 0.58034 | 11.9304
17:47 | Rx |  | -1.5 | 1.9125 | 16.7865 | 0.58034 | 11.9305
17:47 | Rx |  | -1.5 | 1.9125 | 16.7867 | 0.58033 | 11.9305
17:47 | Rx |  | -1.5 | 1.9125 | 16.7868 | 0.58033 | 11.9305
17:47 | Rx |  | -1.5 | 1.9125 | 16.7869 | 0.58033 | 11.9305
17:47 | Rx |  | -1.5 | 1.9125 | 16.787 | 0.58033 | 11.9305
17:47 | Rx |  | -1.5 | 1.9125 | 16.7871 | 0.58032 | 11.9305
17:47 | Rx |  | -1.5 | 1.9125 | 16.7872 | 0.58032 | 11.9305
17:47 | Rx |  | -1.5 | 1.9125 | 16.7873 | 0.58032 | 11.9305
17:47 | Rx |  | -1.5 | 1.9125 | 16.7875 | 0.58031 | 11.9306
17:47 | Rx |  | -1.5 | 1.9125 | 16.7876 | 0.58031 | 11.9306
17:47 | Rx |  | -1.5 | 1.9125 | 16.7877 | 0.58031 | 11.9306
17:47 | Rx |  | -1.5 | 1.9125 | 16.7878 | 0.5803 | 11.9306
17:47 | Rx |  | -1.5 | 1.9125 | 16.7879 | 0.5803 | 11.9306
17:47 | Rx |  | -1.5 | 1.9125 | 16.788 | 0.5803 | 11.9306
17:47 | Rx |  | -1.5 | 1.9125 | 16.7881 | 0.5803 | 11.9306
17:47 | Rx |  | -1.5 | 1.9125 | 16.7883 | 0.58029 | 11.9306
17:47 | Rx |  | -1.5 | 1.9125 | 16.7884 | 0.58029 | 11.9307
17:47 | Rx |  | -1.5 | 1.9125 | 16.7885 | 0.58029 | 11.9307
17:47 | Tx |  | -21.25 | 1.9125 | 16.7831 | 0.58042 | 11.9301
17:47 | Tx |  | -21.25 | 1.9125 | 16.7777 | 0.58056 | 11.9294
17:47 | Tx |  | -21.25 | 1.9125 | 16.7724 | 0.58069 | 11.9288
17:47 | Tx |  | -21.25 | 1.9125 | 16.767 | 0.58082 | 11.9282
17:47 | Tx |  | -21.25 | 1.9125 | 16.7616 | 0.58096 | 11.9276
17:47 | Tx |  | -21.25 | 1.9125 | 16.7563 | 0.58109 | 11.927
17:47 | Tx |  | -21.25 | 1.9125 | 16.7509 | 0.58123 | 11.9264
17:47 | Tx |  | -21.25 | 1.9125 | 16.7455 | 0.58136 | 11.9257
17:47 | Tx |  | -21.25 | 1.9125 | 16.7401 | 0.5815 | 11.9251
17:47 | Tx |  | -21.25 | 1.9125 | 16.7348 | 0.58163 | 11.9245
17:47 | Tx |  | -21.25 | 1.9125 | 16.7294 | 0.58176 | 11.9239
17:47 | Tx |  | -21.25 | 1.9125 | 16.724 | 0.5819 | 11.9233
17:47 | Tx |  | -21.25 | 1.9125 | 16.7187 | 0.58203 | 11.9226
17:47 | Tx |  | -21.25 | 1.9125 | 16.7133 | 0.58217 | 11.922
17:47 | Tx |  | -21.25 | 1.9125 | 16.7079 | 0.5823 | 11.9214
17:47 | Rx |  | -1.5 | 1.9125 | 16.708 | 0.5823 | 11.9214
17:47 | Rx |  | -1.5 | 1.9125 | 16.7081 | 0.5823 | 11.9214
17:47 | Rx |  | -1.5 | 1.9125 | 16.7083 | 0.58229 | 11.9214
17:47 | Rx |  | -1.5 | 1.9125 | 16.7084 | 0.58229 | 11.9215
17:47 | Rx |  | -1.5 | 1.9125 | 16.7085 | 0.58229 | 11.9215
17:47 | Rx |  | -1.5 | 1.9125 | 16.7086 | 0.58228 | 11.9215
17:47 | Rx |  | -1.5 | 1.9125 | 16.7087 | 0.58228 | 11.9215
17:47 | Rx |  | -1.5 | 1.9125 | 16.7088 | 0.58228 | 11.9215
17:47 | Rx |  | -1.5 | 1.9125 | 16.7089 | 0.58228 | 11.9215
17:47 | Rx |  | -1.5 | 1.9125 | 16.7091 | 0.58227 | 11.9215
17:47 | Rx |  | -1.5 | 1.9125 | 16.7092 | 0.58227 | 11.9216
17:47 | Rx |  | -1.5 | 1.9125 | 16.7093 | 0.58227 | 11.9216
17:47 | Rx |  | -1.5 | 1.9125 | 16.7094 | 0.58226 | 11.9216
17:47 | Rx |  | -1.5 | 1.9125 | 16.7095 | 0.58226 | 11.9216
17:47 | Rx |  | -1.5 | 1.9125 | 16.7096 | 0.58226 | 11.9216
17:47 | Rx |  | -1.5 | 1.9125 | 16.7097 | 0.58226 | 11.9216
17:48 | Rx |  | -1.5 | 1.9125 | 16.7099 | 0.58225 | 11.9216
17:48 | Rx |  | -1.5 | 1.9125 | 16.71 | 0.58225 | 11.9216
17:48 | Rx |  | -1.5 | 1.9125 | 16.7101 | 0.58225 | 11.9217
17:48 | Rx |  | -1.5 | 1.9125 | 16.7102 | 0.58224 | 11.9217
17:48 | Rx |  | -1.5 | 1.9125 | 16.7103 | 0.58224 | 11.9217
17:48 | Rx |  | -1.5 | 1.9125 | 16.7104 | 0.58224 | 11.9217
17:48 | Rx |  | -1.5 | 1.9125 | 16.7106 | 0.58224 | 11.9217
17:48 | Rx |  | -1.5 | 1.9125 | 16.7107 | 0.58223 | 11.9217
17:48 | Rx |  | -1.5 | 1.9125 | 16.7108 | 0.58223 | 11.9217
17:48 | Rx |  | -1.5 | 1.9125 | 16.7109 | 0.58223 | 11.9218
17:48 | Rx |  | -1.5 | 1.9125 | 16.711 | 0.58222 | 11.9218
17:48 | Rx |  | -1.5 | 1.9125 | 16.7111 | 0.58222 | 11.9218
17:48 | Rx |  | -1.5 | 1.9125 | 16.7112 | 0.58222 | 11.9218
17:48 | Rx |  | -1.5 | 1.9125 | 16.7114 | 0.58222 | 11.9218
17:48 | Rx |  | -1.5 | 1.9125 | 16.7115 | 0.58221 | 11.9218
17:48 | Rx |  | -1.5 | 1.9125 | 16.7116 | 0.58221 | 11.9218
17:48 | Rx |  | -1.5 | 1.9125 | 16.7117 | 0.58221 | 11.9218
17:48 | Rx |  | -1.5 | 1.9125 | 16.7118 | 0.5822 | 11.9219
17:48 | Rx |  | -1.5 | 1.9125 | 16.7119 | 0.5822 | 11.9219
17:48 | Rx |  | -1.5 | 1.9125 | 16.712 | 0.5822 | 11.9219
17:48 | Rx |  | -1.5 | 1.9125 | 16.7122 | 0.5822 | 11.9219
17:48 | Rx |  | -1.5 | 1.9125 | 16.7123 | 0.58219 | 11.9219
17:48 | Rx |  | -1.5 | 1.9125 | 16.7124 | 0.58219 | 11.9219
17:48 | Rx |  | -1.5 | 1.9125 | 16.7125 | 0.58219 | 11.9219
17:48 | Rx |  | -1.5 | 1.9125 | 16.7126 | 0.58218 | 11.922
17:48 | Rx |  | -1.5 | 1.9125 | 16.7127 | 0.58218 | 11.922
17:48 | Rx |  | -1.5 | 1.9125 | 16.7128 | 0.58218 | 11.922
17:48 | Rx |  | -1.5 | 1.9125 | 16.713 | 0.58218 | 11.922
17:48 | Rx |  | -1.5 | 1.9125 | 16.7131 | 0.58217 | 11.922
17:48 | Tx |  | -21.25 | 1.9125 | 16.7077 | 0.58231 | 11.9214
17:48 | Tx |  | -21.25 | 1.9125 | 16.7023 | 0.58244 | 11.9208
17:48 | Tx |  | -21.25 | 1.9125 | 16.697 | 0.58258 | 11.9202
17:48 | Tx |  | -21.25 | 1.9125 | 16.6916 | 0.58271 | 11.9195
17:48 | Tx |  | -21.25 | 1.9125 | 16.6862 | 0.58284 | 11.9189
17:48 | Tx |  | -21.25 | 1.9125 | 16.6808 | 0.58298 | 11.9183
17:48 | Tx |  | -21.25 | 1.9125 | 16.6755 | 0.58311 | 11.9177
17:48 | Tx |  | -21.25 | 1.9125 | 16.6701 | 0.58325 | 11.9171
17:48 | Tx |  | -21.25 | 1.9125 | 16.6647 | 0.58338 | 11.9164
17:48 | Tx |  | -21.25 | 1.9125 | 16.6594 | 0.58352 | 11.9158
17:48 | Tx |  | -21.25 | 1.9125 | 16.654 | 0.58365 | 11.9152
17:48 | Tx |  | -21.25 | 1.9125 | 16.6486 | 0.58378 | 11.9146
17:48 | Tx |  | -21.25 | 1.9125 | 16.6432 | 0.58392 | 11.914
17:48 | Tx |  | -21.25 | 1.9125 | 16.6379 | 0.58405 | 11.9134
17:48 | Tx |  | -21.25 | 1.9125 | 16.6325 | 0.58419 | 11.9127
17:48 | Rx |  | -1.5 | 1.9125 | 16.6326 | 0.58418 | 11.9128
17:48 | Rx |  | -1.5 | 1.9125 | 16.6327 | 0.58418 | 11.9128
17:48 | Rx |  | -1.5 | 1.9125 | 16.6328 | 0.58418 | 11.9128
17:48 | Rx |  | -1.5 | 1.9125 | 16.633 | 0.58418 | 11.9128
17:48 | Rx |  | -1.5 | 1.9125 | 16.6331 | 0.58417 | 11.9128
17:48 | Rx |  | -1.5 | 1.9125 | 16.6332 | 0.58417 | 11.9128
17:48 | Rx |  | -1.5 | 1.9125 | 16.6333 | 0.58417 | 11.9128
17:48 | Rx |  | -1.5 | 1.9125 | 16.6334 | 0.58416 | 11.9128
17:48 | Rx |  | -1.5 | 1.9125 | 16.6335 | 0.58416 | 11.9129
17:48 | Rx |  | -1.5 | 1.9125 | 16.6336 | 0.58416 | 11.9129
17:48 | Rx |  | -1.5 | 1.9125 | 16.6338 | 0.58416 | 11.9129
17:48 | Rx |  | -1.5 | 1.9125 | 16.6339 | 0.58415 | 11.9129
17:48 | Rx |  | -1.5 | 1.9125 | 16.634 | 0.58415 | 11.9129
17:48 | Rx |  | -1.5 | 1.9125 | 16.6341 | 0.58415 | 11.9129
17:48 | Rx |  | -1.5 | 1.9125 | 16.6342 | 0.58414 | 11.9129
17:48 | Rx |  | -1.5 | 1.9125 | 16.6343 | 0.58414 | 11.9129
17:49 | Rx |  | -1.5 | 1.9125 | 16.6344 | 0.58414 | 11.913
17:49 | Rx |  | -1.5 | 1.9125 | 16.6346 | 0.58414 | 11.913
17:49 | Rx |  | -1.5 | 1.9125 | 16.6347 | 0.58413 | 11.913
17:49 | Rx |  | -1.5 | 1.9125 | 16.6348 | 0.58413 | 11.913
17:49 | Rx |  | -1.5 | 1.9125 | 16.6349 | 0.58413 | 11.913
17:49 | Rx |  | -1.5 | 1.9125 | 16.635 | 0.58412 | 11.913
17:49 | Rx |  | -1.5 | 1.9125 | 16.6351 | 0.58412 | 11.913
17:49 | Rx |  | -1.5 | 1.9125 | 16.6352 | 0.58412 | 11.9131
17:49 | Rx |  | -1.5 | 1.9125 | 16.6354 | 0.58412 | 11.9131
17:49 | Rx |  | -1.5 | 1.9125 | 16.6355 | 0.58411 | 11.9131
17:49 | Rx |  | -1.5 | 1.9125 | 16.6356 | 0.58411 | 11.9131
17:49 | Rx |  | -1.5 | 1.9125 | 16.6357 | 0.58411 | 11.9131
17:49 | Rx |  | -1.5 | 1.9125 | 16.6358 | 0.5841 | 11.9131
17:49 | Rx |  | -1.5 | 1.9125 | 16.6359 | 0.5841 | 11.9131
17:49 | Rx |  | -1.5 | 1.9125 | 16.6361 | 0.5841 | 11.9131
17:49 | Rx |  | -1.5 | 1.9125 | 16.6362 | 0.5841 | 11.9132
17:49 | Rx |  | -1.5 | 1.9125 | 16.6363 | 0.58409 | 11.9132
17:49 | Rx |  | -1.5 | 1.9125 | 16.6364 | 0.58409 | 11.9132
17:49 | Rx |  | -1.5 | 1.9125 | 16.6365 | 0.58409 | 11.9132
17:49 | Rx |  | -1.5 | 1.9125 | 16.6366 | 0.58408 | 11.9132
17:49 | Rx |  | -1.5 | 1.9125 | 16.6367 | 0.58408 | 11.9132
17:49 | Rx |  | -1.5 | 1.9125 | 16.6369 | 0.58408 | 11.9132
17:49 | Rx |  | -1.5 | 1.9125 | 16.637 | 0.58408 | 11.9133
17:49 | Rx |  | -1.5 | 1.9125 | 16.6371 | 0.58407 | 11.9133
17:49 | Rx |  | -1.5 | 1.9125 | 16.6372 | 0.58407 | 11.9133
17:49 | Rx |  | -1.5 | 1.9125 | 16.6373 | 0.58407 | 11.9133
17:49 | Rx |  | -1.5 | 1.9125 | 16.6374 | 0.58406 | 11.9133
17:49 | Rx |  | -1.5 | 1.9125 | 16.6375 | 0.58406 | 11.9133
17:49 | Rx |  | -1.5 | 1.9125 | 16.6377 | 0.58406 | 11.9133
17:49 | Tx |  | -21.25 | 1.9125 | 16.6323 | 0.58419 | 11.9127
17:49 | Tx |  | -21.25 | 1.9125 | 16.6269 | 0.58433 | 11.9121
17:49 | Tx |  | -21.25 | 1.9125 | 16.6215 | 0.58446 | 11.9115
17:49 | Tx |  | -21.25 | 1.9125 | 16.6162 | 0.5846 | 11.9109
17:49 | Tx |  | -21.25 | 1.9125 | 16.6108 | 0.58473 | 11.9102
17:49 | Tx |  | -21.25 | 1.9125 | 16.6054 | 0.58486 | 11.9096
17:49 | Tx |  | -21.25 | 1.9125 | 16.6001 | 0.585 | 11.909
17:49 | Tx |  | -21.25 | 1.9125 | 16.5947 | 0.58513 | 11.9084
17:49 | Tx |  | -21.25 | 1.9125 | 16.5893 | 0.58527 | 11.9078
17:49 | Tx |  | -21.25 | 1.9125 | 16.5839 | 0.5854 | 11.9072
17:49 | Tx |  | -21.25 | 1.9125 | 16.5786 | 0.58554 | 11.9065
17:49 | Tx |  | -21.25 | 1.9125 | 16.5732 | 0.58567 | 11.9059
17:49 | Tx |  | -21.25 | 1.9125 | 16.5678 | 0.5858 | 11.9053
17:49 | Tx |  | -21.25 | 1.9125 | 16.5625 | 0.58594 | 11.9047
17:49 | Tx |  | -21.25 | 1.9125 | 16.5571 | 0.58607 | 11.9041
17:49 | Rx |  | -1.5 | 1.9125 | 16.5572 | 0.58607 | 11.9041
17:49 | Rx |  | -1.5 | 1.9125 | 16.5573 | 0.58607 | 11.9041
17:49 | Rx |  | -1.5 | 1.9125 | 16.5574 | 0.58606 | 11.9041
17:49 | Rx |  | -1.5 | 1.9125 | 16.5575 | 0.58606 | 11.9041
17:49 | Rx |  | -1.5 | 1.9125 | 16.5577 | 0.58606 | 11.9041
17:49 | Rx |  | -1.5 | 1.9125 | 16.5578 | 0.58606 | 11.9041
17:49 | Rx |  | -1.5 | 1.9125 | 16.5579 | 0.58605 | 11.9042
17:49 | Rx |  | -1.5 | 1.9125 | 16.558 | 0.58605 | 11.9042
17:49 | Rx |  | -1.5 | 1.9125 | 16.5581 | 0.58605 | 11.9042
17:49 | Rx |  | -1.5 | 1.9125 | 16.5582 | 0.58604 | 11.9042
17:49 | Rx |  | -1.5 | 1.9125 | 16.5583 | 0.58604 | 11.9042
17:49 | Rx |  | -1.5 | 1.9125 | 16.5585 | 0.58604 | 11.9042
17:49 | Rx |  | -1.5 | 1.9125 | 16.5586 | 0.58604 | 11.9042
17:49 | Rx |  | -1.5 | 1.9125 | 16.5587 | 0.58603 | 11.9042
17:49 | Rx |  | -1.5 | 1.9125 | 16.5588 | 0.58603 | 11.9043
17:49 | Rx |  | -1.5 | 1.9125 | 16.5589 | 0.58603 | 11.9043
17:50 | Rx |  | -1.5 | 1.9125 | 16.559 | 0.58602 | 11.9043
17:50 | Rx |  | -1.5 | 1.9125 | 16.5591 | 0.58602 | 11.9043
17:50 | Rx |  | -1.5 | 1.9125 | 16.5593 | 0.58602 | 11.9043
17:50 | Rx |  | -1.5 | 1.9125 | 16.5594 | 0.58602 | 11.9043
17:50 | Rx |  | -1.5 | 1.9125 | 16.5595 | 0.58601 | 11.9043
17:50 | Rx |  | -1.5 | 1.9125 | 16.5596 | 0.58601 | 11.9044
17:50 | Rx |  | -1.5 | 1.9125 | 16.5597 | 0.58601 | 11.9044
17:50 | Rx |  | -1.5 | 1.9125 | 16.5598 | 0.586 | 11.9044
17:50 | Rx |  | -1.5 | 1.9125 | 16.5599 | 0.586 | 11.9044
17:50 | Rx |  | -1.5 | 1.9125 | 16.5601 | 0.586 | 11.9044
17:50 | Rx |  | -1.5 | 1.9125 | 16.5602 | 0.586 | 11.9044
17:50 | Rx |  | -1.5 | 1.9125 | 16.5603 | 0.58599 | 11.9044
17:50 | Rx |  | -1.5 | 1.9125 | 16.5604 | 0.58599 | 11.9044
17:50 | Rx |  | -1.5 | 1.9125 | 16.5605 | 0.58599 | 11.9045
17:50 | Rx |  | -1.5 | 1.9125 | 16.5606 | 0.58598 | 11.9045
17:50 | Rx |  | -1.5 | 1.9125 | 16.5608 | 0.58598 | 11.9045
17:50 | Rx |  | -1.5 | 1.9125 | 16.5609 | 0.58598 | 11.9045
17:50 | Rx |  | -1.5 | 1.9125 | 16.561 | 0.58598 | 11.9045
17:50 | Rx |  | -1.5 | 1.9125 | 16.5611 | 0.58597 | 11.9045
17:50 | Rx |  | -1.5 | 1.9125 | 16.5612 | 0.58597 | 11.9045
17:50 | Rx |  | -1.5 | 1.9125 | 16.5613 | 0.58597 | 11.9046
17:50 | Rx |  | -1.5 | 1.9125 | 16.5614 | 0.58596 | 11.9046
17:50 | Rx |  | -1.5 | 1.9125 | 16.5616 | 0.58596 | 11.9046
17:50 | Rx |  | -1.5 | 1.9125 | 16.5617 | 0.58596 | 11.9046
17:50 | Rx |  | -1.5 | 1.9125 | 16.5618 | 0.58596 | 11.9046
17:50 | Rx |  | -1.5 | 1.9125 | 16.5619 | 0.58595 | 11.9046
17:50 | Rx |  | -1.5 | 1.9125 | 16.562 | 0.58595 | 11.9046
17:50 | Rx |  | -1.5 | 1.9125 | 16.5621 | 0.58595 | 11.9046
17:50 | Rx |  | -1.5 | 1.9125 | 16.5622 | 0.58594 | 11.9047
17:50 | Tx |  | -21.25 | 1.9125 | 16.5569 | 0.58608 | 11.904
17:50 | Tx |  | -21.25 | 1.9125 | 16.5515 | 0.58621 | 11.9034
17:50 | Tx |  | -21.25 | 1.9125 | 16.5461 | 0.58635 | 11.9028
17:50 | Tx |  | -21.25 | 1.9125 | 16.5408 | 0.58648 | 11.9022
17:50 | Tx |  | -21.25 | 1.9125 | 16.5354 | 0.58662 | 11.9016
17:50 | Tx |  | -21.25 | 1.9125 | 16.53 | 0.58675 | 11.901
17:50 | Tx |  | -21.25 | 1.9125 | 16.5246 | 0.58688 | 11.9003
17:50 | Tx |  | -21.25 | 1.9125 | 16.5193 | 0.58702 | 11.8997
17:50 | Tx |  | -21.25 | 1.9125 | 16.5139 | 0.58715 | 11.8991
17:50 | Tx |  | -21.25 | 1.9125 | 16.5085 | 0.58729 | 11.8985
17:50 | Tx |  | -21.25 | 1.9125 | 16.5032 | 0.58742 | 11.8979
17:50 | Tx |  | -21.25 | 1.9125 | 16.4978 | 0.58756 | 11.8972
17:50 | Tx |  | -21.25 | 1.9125 | 16.4924 | 0.58769 | 11.8966
17:50 | Tx |  | -21.25 | 1.9125 | 16.487 | 0.58782 | 11.896
17:50 | Tx |  | -21.25 | 1.9125 | 16.4817 | 0.58796 | 11.8954
17:50 | Rx |  | -1.5 | 1.9125 | 16.4818 | 0.58796 | 11.8954
17:50 | Rx |  | -1.5 | 1.9125 | 16.4819 | 0.58795 | 11.8954
17:50 | Rx |  | -1.5 | 1.9125 | 16.482 | 0.58795 | 11.8954
17:50 | Rx |  | -1.5 | 1.9125 | 16.4821 | 0.58795 | 11.8954
17:50 | Rx |  | -1.5 | 1.9125 | 16.4822 | 0.58794 | 11.8955
17:50 | Rx |  | -1.5 | 1.9125 | 16.4824 | 0.58794 | 11.8955
17:50 | Rx |  | -1.5 | 1.9125 | 16.4825 | 0.58794 | 11.8955
17:50 | Rx |  | -1.5 | 1.9125 | 16.4826 | 0.58794 | 11.8955
17:50 | Rx |  | -1.5 | 1.9125 | 16.4827 | 0.58793 | 11.8955
17:50 | Rx |  | -1.5 | 1.9125 | 16.4828 | 0.58793 | 11.8955
17:50 | Rx |  | -1.5 | 1.9125 | 16.4829 | 0.58793 | 11.8955
17:50 | Rx |  | -1.5 | 1.9125 | 16.483 | 0.58792 | 11.8955
17:50 | Rx |  | -1.5 | 1.9125 | 16.4832 | 0.58792 | 11.8956
17:50 | Rx |  | -1.5 | 1.9125 | 16.4833 | 0.58792 | 11.8956
17:50 | Rx |  | -1.5 | 1.9125 | 16.4834 | 0.58792 | 11.8956
17:50 | Rx |  | -1.5 | 1.9125 | 16.4835 | 0.58791 | 11.8956
17:51 | Rx |  | -1.5 | 1.9125 | 16.4836 | 0.58791 | 11.8956
17:51 | Rx |  | -1.5 | 1.9125 | 16.4837 | 0.58791 | 11.8956
17:51 | Rx |  | -1.5 | 1.9125 | 16.4838 | 0.5879 | 11.8956
17:51 | Rx |  | -1.5 | 1.9125 | 16.484 | 0.5879 | 11.8957
17:51 | Rx |  | -1.5 | 1.9125 | 16.4841 | 0.5879 | 11.8957
17:51 | Rx |  | -1.5 | 1.9125 | 16.4842 | 0.5879 | 11.8957
17:51 | Rx |  | -1.5 | 1.9125 | 16.4843 | 0.58789 | 11.8957
17:51 | Rx |  | -1.5 | 1.9125 | 16.4844 | 0.58789 | 11.8957
17:51 | Rx |  | -1.5 | 1.9125 | 16.4845 | 0.58789 | 11.8957
17:51 | Rx |  | -1.5 | 1.9125 | 16.4846 | 0.58788 | 11.8957
17:51 | Rx |  | -1.5 | 1.9125 | 16.4848 | 0.58788 | 11.8957
17:51 | Rx |  | -1.5 | 1.9125 | 16.4849 | 0.58788 | 11.8958
17:51 | Rx |  | -1.5 | 1.9125 | 16.485 | 0.58788 | 11.8958
17:51 | Rx |  | -1.5 | 1.9125 | 16.4851 | 0.58787 | 11.8958
17:51 | Rx |  | -1.5 | 1.9125 | 16.4852 | 0.58787 | 11.8958
17:51 | Rx |  | -1.5 | 1.9125 | 16.4853 | 0.58787 | 11.8958
17:51 | Rx |  | -1.5 | 1.9125 | 16.4854 | 0.58786 | 11.8958
17:51 | Rx |  | -1.5 | 1.9125 | 16.4856 | 0.58786 | 11.8958
17:51 | Rx |  | -1.5 | 1.9125 | 16.4857 | 0.58786 | 11.8959
17:51 | Rx |  | -1.5 | 1.9125 | 16.4858 | 0.58786 | 11.8959
17:51 | Rx |  | -1.5 | 1.9125 | 16.4859 | 0.58785 | 11.8959
17:51 | Rx |  | -1.5 | 1.9125 | 16.486 | 0.58785 | 11.8959
17:51 | Rx |  | -1.5 | 1.9125 | 16.4861 | 0.58785 | 11.8959
17:51 | Rx |  | -1.5 | 1.9125 | 16.4863 | 0.58784 | 11.8959
17:51 | Rx |  | -1.5 | 1.9125 | 16.4864 | 0.58784 | 11.8959
17:51 | Rx |  | -1.5 | 1.9125 | 16.4865 | 0.58784 | 11.8959
17:51 | Rx |  | -1.5 | 1.9125 | 16.4866 | 0.58784 | 11.896
17:51 | Rx |  | -1.5 | 1.9125 | 16.4867 | 0.58783 | 11.896
17:51 | Rx |  | -1.5 | 1.9125 | 16.4868 | 0.58783 | 11.896
17:51 | Tx |  | -21.25 | 1.9125 | 16.4815 | 0.58796 | 11.8954
17:51 | Tx |  | -21.25 | 1.9125 | 16.4761 | 0.5881 | 11.8947
17:51 | Tx |  | -21.25 | 1.9125 | 16.4707 | 0.58823 | 11.8941
17:51 | Tx |  | -21.25 | 1.9125 | 16.4653 | 0.58837 | 11.8935
17:51 | Tx |  | -21.25 | 1.9125 | 16.46 | 0.5885 | 11.8929
17:51 | Tx |  | -21.25 | 1.9125 | 16.4546 | 0.58864 | 11.8923
17:51 | Tx |  | -21.25 | 1.9125 | 16.4492 | 0.58877 | 11.8917
17:51 | Tx |  | -21.25 | 1.9125 | 16.4439 | 0.5889 | 11.891
17:51 | Tx |  | -21.25 | 1.9125 | 16.4385 | 0.58904 | 11.8904
17:51 | Tx |  | -21.25 | 1.9125 | 16.4331 | 0.58917 | 11.8898
17:51 | Tx |  | -21.25 | 1.9125 | 16.4277 | 0.58931 | 11.8892
17:51 | Tx |  | -21.25 | 1.9125 | 16.4224 | 0.58944 | 11.8886
17:51 | Tx |  | -21.25 | 1.9125 | 16.417 | 0.58958 | 11.888
17:51 | Tx |  | -21.25 | 1.9125 | 16.4116 | 0.58971 | 11.8873
17:51 | Tx |  | -21.25 | 1.9125 | 16.4063 | 0.58984 | 11.8867
17:51 | Rx |  | -1.5 | 1.9125 | 16.4064 | 0.58984 | 11.8867
17:51 | Rx |  | -1.5 | 1.9125 | 16.4065 | 0.58984 | 11.8867
17:51 | Rx |  | -1.5 | 1.9125 | 16.4066 | 0.58984 | 11.8868
17:51 | Rx |  | -1.5 | 1.9125 | 16.4067 | 0.58983 | 11.8868
17:51 | Rx |  | -1.5 | 1.9125 | 16.4068 | 0.58983 | 11.8868
17:51 | Rx |  | -1.5 | 1.9125 | 16.4069 | 0.58983 | 11.8868
17:51 | Rx |  | -1.5 | 1.9125 | 16.4071 | 0.58982 | 11.8868
17:51 | Rx |  | -1.5 | 1.9125 | 16.4072 | 0.58982 | 11.8868
17:51 | Rx |  | -1.5 | 1.9125 | 16.4073 | 0.58982 | 11.8868
17:51 | Rx |  | -1.5 | 1.9125 | 16.4074 | 0.58982 | 11.8869
17:51 | Rx |  | -1.5 | 1.9125 | 16.4075 | 0.58981 | 11.8869
17:51 | Rx |  | -1.5 | 1.9125 | 16.4076 | 0.58981 | 11.8869
17:51 | Rx |  | -1.5 | 1.9125 | 16.4077 | 0.58981 | 11.8869
17:51 | Rx |  | -1.5 | 1.9125 | 16.4079 | 0.5898 | 11.8869
17:51 | Rx |  | -1.5 | 1.9125 | 16.408 | 0.5898 | 11.8869
17:51 | Rx |  | -1.5 | 1.9125 | 16.4081 | 0.5898 | 11.8869
17:52 | Rx |  | -1.5 | 1.9125 | 16.4082 | 0.5898 | 11.8869
17:52 | Rx |  | -1.5 | 1.9125 | 16.4083 | 0.58979 | 11.887
17:52 | Rx |  | -1.5 | 1.9125 | 16.4084 | 0.58979 | 11.887
17:52 | Rx |  | -1.5 | 1.9125 | 16.4085 | 0.58979 | 11.887
17:52 | Rx |  | -1.5 | 1.9125 | 16.4087 | 0.58978 | 11.887
17:52 | Rx |  | -1.5 | 1.9125 | 16.4088 | 0.58978 | 11.887
17:52 | Rx |  | -1.5 | 1.9125 | 16.4089 | 0.58978 | 11.887
17:52 | Rx |  | -1.5 | 1.9125 | 16.409 | 0.58977 | 11.887
17:52 | Rx |  | -1.5 | 1.9125 | 16.4091 | 0.58977 | 11.887
17:52 | Rx |  | -1.5 | 1.9125 | 16.4092 | 0.58977 | 11.8871
17:52 | Rx |  | -1.5 | 1.9125 | 16.4093 | 0.58977 | 11.8871
17:52 | Rx |  | -1.5 | 1.9125 | 16.4095 | 0.58976 | 11.8871
17:52 | Rx |  | -1.5 | 1.9125 | 16.4096 | 0.58976 | 11.8871
17:52 | Rx |  | -1.5 | 1.9125 | 16.4097 | 0.58976 | 11.8871
17:52 | Rx |  | -1.5 | 1.9125 | 16.4098 | 0.58975 | 11.8871
17:52 | Rx |  | -1.5 | 1.9125 | 16.4099 | 0.58975 | 11.8871
17:52 | Rx |  | -1.5 | 1.9125 | 16.41 | 0.58975 | 11.8872
17:52 | Rx |  | -1.5 | 1.9125 | 16.4101 | 0.58975 | 11.8872
17:52 | Rx |  | -1.5 | 1.9125 | 16.4103 | 0.58974 | 11.8872
17:52 | Rx |  | -1.5 | 1.9125 | 16.4104 | 0.58974 | 11.8872
17:52 | Rx |  | -1.5 | 1.9125 | 16.4105 | 0.58974 | 11.8872
17:52 | Rx |  | -1.5 | 1.9125 | 16.4106 | 0.58973 | 11.8872
17:52 | Rx |  | -1.5 | 1.9125 | 16.4107 | 0.58973 | 11.8872
17:52 | Rx |  | -1.5 | 1.9125 | 16.4108 | 0.58973 | 11.8872
17:52 | Rx |  | -1.5 | 1.9125 | 16.4109 | 0.58973 | 11.8873
17:52 | Rx |  | -1.5 | 1.9125 | 16.4111 | 0.58972 | 11.8873
17:52 | Rx |  | -1.5 | 1.9125 | 16.4112 | 0.58972 | 11.8873
17:52 | Rx |  | -1.5 | 1.9125 | 16.4113 | 0.58972 | 11.8873
17:52 | Rx |  | -1.5 | 1.9125 | 16.4114 | 0.58971 | 11.8873
17:52 | Tx |  | -21.25 | 1.9125 | 16.406 | 0.58985 | 11.8867
17:52 | Tx |  | -21.25 | 1.9125 | 16.4007 | 0.58998 | 11.8861
17:52 | Tx |  | -21.25 | 1.9125 | 16.3953 | 0.59012 | 11.8855
17:52 | Tx |  | -21.25 | 1.9125 | 16.3899 | 0.59025 | 11.8848
17:52 | Tx |  | -21.25 | 1.9125 | 16.3846 | 0.59039 | 11.8842
17:52 | Tx |  | -21.25 | 1.9125 | 16.3792 | 0.59052 | 11.8836
17:52 | Tx |  | -21.25 | 1.9125 | 16.3738 | 0.59065 | 11.883
17:52 | Tx |  | -21.25 | 1.9125 | 16.3684 | 0.59079 | 11.8824
17:52 | Tx |  | -21.25 | 1.9125 | 16.3631 | 0.59092 | 11.8818
17:52 | Tx |  | -21.25 | 1.9125 | 16.3577 | 0.59106 | 11.8811
17:52 | Tx |  | -21.25 | 1.9125 | 16.3523 | 0.59119 | 11.8805
17:52 | Tx |  | -21.25 | 1.9125 | 16.347 | 0.59133 | 11.8799
17:52 | Tx |  | -21.25 | 1.9125 | 16.3416 | 0.59146 | 11.8793
17:52 | Tx |  | -21.25 | 1.9125 | 16.3362 | 0.59159 | 11.8787
17:52 | Tx |  | -21.25 | 1.9125 | 16.3308 | 0.59173 | 11.878
17:52 | Rx |  | -1.5 | 1.9125 | 16.331 | 0.59173 | 11.8781
17:52 | Rx |  | -1.5 | 1.9125 | 16.3311 | 0.59172 | 11.8781
17:52 | Rx |  | -1.5 | 1.9125 | 16.3312 | 0.59172 | 11.8781
17:52 | Rx |  | -1.5 | 1.9125 | 16.3313 | 0.59172 | 11.8781
17:52 | Rx |  | -1.5 | 1.9125 | 16.3314 | 0.59171 | 11.8781
17:52 | Rx |  | -1.5 | 1.9125 | 16.3315 | 0.59171 | 11.8781
17:52 | Rx |  | -1.5 | 1.9125 | 16.3316 | 0.59171 | 11.8781
17:52 | Rx |  | -1.5 | 1.9125 | 16.3318 | 0.59171 | 11.8782
17:52 | Rx |  | -1.5 | 1.9125 | 16.3319 | 0.5917 | 11.8782
17:52 | Rx |  | -1.5 | 1.9125 | 16.332 | 0.5917 | 11.8782
17:52 | Rx |  | -1.5 | 1.9125 | 16.3321 | 0.5917 | 11.8782
17:52 | Rx |  | -1.5 | 1.9125 | 16.3322 | 0.59169 | 11.8782
17:52 | Rx |  | -1.5 | 1.9125 | 16.3323 | 0.59169 | 11.8782
17:52 | Rx |  | -1.5 | 1.9125 | 16.3324 | 0.59169 | 11.8782
17:52 | Rx |  | -1.5 | 1.9125 | 16.3326 | 0.59169 | 11.8782
17:52 | Rx |  | -1.5 | 1.9125 | 16.3327 | 0.59168 | 11.8783
17:53 | Rx |  | -1.5 | 1.9125 | 16.3328 | 0.59168 | 11.8783
17:53 | Rx |  | -1.5 | 1.9125 | 16.3329 | 0.59168 | 11.8783
17:53 | Rx |  | -1.5 | 1.9125 | 16.333 | 0.59167 | 11.8783
17:53 | Rx |  | -1.5 | 1.9125 | 16.3331 | 0.59167 | 11.8783
17:53 | Rx |  | -1.5 | 1.9125 | 16.3332 | 0.59167 | 11.8783
17:53 | Rx |  | -1.5 | 1.9125 | 16.3334 | 0.59167 | 11.8783
17:53 | Rx |  | -1.5 | 1.9125 | 16.3335 | 0.59166 | 11.8783
17:53 | Rx |  | -1.5 | 1.9125 | 16.3336 | 0.59166 | 11.8784
17:53 | Rx |  | -1.5 | 1.9125 | 16.3337 | 0.59166 | 11.8784
17:53 | Rx |  | -1.5 | 1.9125 | 16.3338 | 0.59165 | 11.8784
17:53 | Rx |  | -1.5 | 1.9125 | 16.3339 | 0.59165 | 11.8784
17:53 | Rx |  | -1.5 | 1.9125 | 16.334 | 0.59165 | 11.8784
17:53 | Rx |  | -1.5 | 1.9125 | 16.3342 | 0.59165 | 11.8784
17:53 | Rx |  | -1.5 | 1.9125 | 16.3343 | 0.59164 | 11.8784
17:53 | Rx |  | -1.5 | 1.9125 | 16.3344 | 0.59164 | 11.8785
17:53 | Rx |  | -1.5 | 1.9125 | 16.3345 | 0.59164 | 11.8785
17:53 | Rx |  | -1.5 | 1.9125 | 16.3346 | 0.59163 | 11.8785
17:53 | Rx |  | -1.5 | 1.9125 | 16.3347 | 0.59163 | 11.8785
17:53 | Rx |  | -1.5 | 1.9125 | 16.3348 | 0.59163 | 11.8785
17:53 | Rx |  | -1.5 | 1.9125 | 16.335 | 0.59163 | 11.8785
17:53 | Rx |  | -1.5 | 1.9125 | 16.3351 | 0.59162 | 11.8785
17:53 | Rx |  | -1.5 | 1.9125 | 16.3352 | 0.59162 | 11.8785
17:53 | Rx |  | -1.5 | 1.9125 | 16.3353 | 0.59162 | 11.8786
17:53 | Rx |  | -1.5 | 1.9125 | 16.3354 | 0.59161 | 11.8786
17:53 | Rx |  | -1.5 | 1.9125 | 16.3355 | 0.59161 | 11.8786
17:53 | Rx |  | -1.5 | 1.9125 | 16.3356 | 0.59161 | 11.8786
17:53 | Rx |  | -1.5 | 1.9125 | 16.3358 | 0.59161 | 11.8786
17:53 | Rx |  | -1.5 | 1.9125 | 16.3359 | 0.5916 | 11.8786
17:53 | Rx |  | -1.5 | 1.9125 | 16.336 | 0.5916 | 11.8786
17:53 | Tx |  | -21.25 | 1.9125 | 16.3306 | 0.59173 | 11.878
17:53 | Tx |  | -21.25 | 1.9125 | 16.3252 | 0.59187 | 11.8774
17:53 | Tx |  | -21.25 | 1.9125 | 16.3199 | 0.592 | 11.8768
17:53 | Tx |  | -21.25 | 1.9125 | 16.3145 | 0.59214 | 11.8762
17:53 | Tx |  | -21.25 | 1.9125 | 16.3091 | 0.59227 | 11.8756
17:53 | Tx |  | -21.25 | 1.9125 | 16.3038 | 0.59241 | 11.8749
17:53 | Tx |  | -21.25 | 1.9125 | 16.2984 | 0.59254 | 11.8743
17:53 | Tx |  | -21.25 | 1.9125 | 16.293 | 0.59267 | 11.8737
17:53 | Tx |  | -21.25 | 1.9125 | 16.2876 | 0.59281 | 11.8731
17:53 | Tx |  | -21.25 | 1.9125 | 16.2823 | 0.59294 | 11.8725
17:53 | Tx |  | -21.25 | 1.9125 | 16.2769 | 0.59308 | 11.8718
17:53 | Tx |  | -21.25 | 1.9125 | 16.2715 | 0.59321 | 11.8712
17:53 | Tx |  | -21.25 | 1.9125 | 16.2662 | 0.59335 | 11.8706
17:53 | Tx |  | -21.25 | 1.9125 | 16.2608 | 0.59348 | 11.87
17:53 | Tx |  | -21.25 | 1.9125 | 16.2554 | 0.59361 | 11.8694
17:53 | Rx |  | -1.5 | 1.9125 | 16.2555 | 0.59361 | 11.8694
17:53 | Rx |  | -1.5 | 1.9125 | 16.2556 | 0.59361 | 11.8694
17:53 | Rx |  | -1.5 | 1.9125 | 16.2558 | 0.59361 | 11.8694
17:53 | Rx |  | -1.5 | 1.9125 | 16.2559 | 0.5936 | 11.8694
17:53 | Rx |  | -1.5 | 1.9125 | 16.256 | 0.5936 | 11.8694
17:53 | Rx |  | -1.5 | 1.9125 | 16.2561 | 0.5936 | 11.8695
17:53 | Rx |  | -1.5 | 1.9125 | 16.2562 | 0.59359 | 11.8695
17:53 | Rx |  | -1.5 | 1.9125 | 16.2563 | 0.59359 | 11.8695
17:53 | Rx |  | -1.5 | 1.9125 | 16.2565 | 0.59359 | 11.8695
17:53 | Rx |  | -1.5 | 1.9125 | 16.2566 | 0.59359 | 11.8695
17:53 | Rx |  | -1.5 | 1.9125 | 16.2567 | 0.59358 | 11.8695
17:53 | Rx |  | -1.5 | 1.9125 | 16.2568 | 0.59358 | 11.8695
17:53 | Rx |  | -1.5 | 1.9125 | 16.2569 | 0.59358 | 11.8695
17:53 | Rx |  | -1.5 | 1.9125 | 16.257 | 0.59357 | 11.8696
17:53 | Rx |  | -1.5 | 1.9125 | 16.2571 | 0.59357 | 11.8696
17:53 | Rx |  | -1.5 | 1.9125 | 16.2573 | 0.59357 | 11.8696
17:54 | Rx |  | -1.5 | 1.9125 | 16.2574 | 0.59357 | 11.8696
17:54 | Rx |  | -1.5 | 1.9125 | 16.2575 | 0.59356 | 11.8696
17:54 | Rx |  | -1.5 | 1.9125 | 16.2576 | 0.59356 | 11.8696
17:54 | Rx |  | -1.5 | 1.9125 | 16.2577 | 0.59356 | 11.8696
17:54 | Rx |  | -1.5 | 1.9125 | 16.2578 | 0.59355 | 11.8697
17:54 | Rx |  | -1.5 | 1.9125 | 16.2579 | 0.59355 | 11.8697
17:54 | Rx |  | -1.5 | 1.9125 | 16.2581 | 0.59355 | 11.8697
17:54 | Rx |  | -1.5 | 1.9125 | 16.2582 | 0.59355 | 11.8697
17:54 | Rx |  | -1.5 | 1.9125 | 16.2583 | 0.59354 | 11.8697
17:54 | Rx |  | -1.5 | 1.9125 | 16.2584 | 0.59354 | 11.8697
17:54 | Rx |  | -1.5 | 1.9125 | 16.2585 | 0.59354 | 11.8697
17:54 | Rx |  | -1.5 | 1.9125 | 16.2586 | 0.59353 | 11.8697
17:54 | Rx |  | -1.5 | 1.9125 | 16.2587 | 0.59353 | 11.8698
17:54 | Rx |  | -1.5 | 1.9125 | 16.2589 | 0.59353 | 11.8698
17:54 | Rx |  | -1.5 | 1.9125 | 16.259 | 0.59353 | 11.8698
17:54 | Rx |  | -1.5 | 1.9125 | 16.2591 | 0.59352 | 11.8698
17:54 | Rx |  | -1.5 | 1.9125 | 16.2592 | 0.59352 | 11.8698
17:54 | Rx |  | -1.5 | 1.9125 | 16.2593 | 0.59352 | 11.8698
17:54 | Rx |  | -1.5 | 1.9125 | 16.2594 | 0.59351 | 11.8698
17:54 | Rx |  | -1.5 | 1.9125 | 16.2595 | 0.59351 | 11.8698
17:54 | Rx |  | -1.5 | 1.9125 | 16.2597 | 0.59351 | 11.8699
17:54 | Rx |  | -1.5 | 1.9125 | 16.2598 | 0.59351 | 11.8699
17:54 | Rx |  | -1.5 | 1.9125 | 16.2599 | 0.5935 | 11.8699
17:54 | Rx |  | -1.5 | 1.9125 | 16.26 | 0.5935 | 11.8699
17:54 | Rx |  | -1.5 | 1.9125 | 16.2601 | 0.5935 | 11.8699
17:54 | Rx |  | -1.5 | 1.9125 | 16.2602 | 0.59349 | 11.8699
17:54 | Rx |  | -1.5 | 1.9125 | 16.2603 | 0.59349 | 11.8699
17:54 | Rx |  | -1.5 | 1.9125 | 16.2605 | 0.59349 | 11.87
17:54 | Rx |  | -1.5 | 1.9125 | 16.2606 | 0.59349 | 11.87
17:54 | Tx |  | -21.25 | 1.9125 | 16.2552 | 0.59362 | 11.8693
17:54 | Tx |  | -21.25 | 1.9125 | 16.2498 | 0.59375 | 11.8687
17:54 | Tx |  | -21.25 | 1.9125 | 16.2445 | 0.59389 | 11.8681
17:54 | Tx |  | -21.25 | 1.9125 | 16.2391 | 0.59402 | 11.8675
17:54 | Tx |  | -21.25 | 1.9125 | 16.2337 | 0.59416 | 11.8669
17:54 | Tx |  | -21.25 | 1.9125 | 16.2283 | 0.59429 | 11.8663
17:54 | Tx |  | -21.25 | 1.9125 | 16.223 | 0.59443 | 11.8656
17:54 | Tx |  | -21.25 | 1.9125 | 16.2176 | 0.59456 | 11.865
17:54 | Tx |  | -21.25 | 1.9125 | 16.2122 | 0.59469 | 11.8644
17:54 | Tx |  | -21.25 | 1.9125 | 16.2069 | 0.59483 | 11.8638
17:54 | Tx |  | -21.25 | 1.9125 | 16.2015 | 0.59496 | 11.8632
17:54 | Tx |  | -21.25 | 1.9125 | 16.1961 | 0.5951 | 11.8626
17:54 | Tx |  | -21.25 | 1.9125 | 16.1907 | 0.59523 | 11.8619
17:54 | Tx |  | -21.25 | 1.9125 | 16.1854 | 0.59537 | 11.8613
17:54 | Tx |  | -21.25 | 1.9125 | 16.18 | 0.5955 | 11.8607
17:54 | Rx |  | -1.5 | 1.9125 | 16.1801 | 0.5955 | 11.8607
17:54 | Rx |  | -1.5 | 1.9125 | 16.1802 | 0.59549 | 11.8607
17:54 | Rx |  | -1.5 | 1.9125 | 16.1803 | 0.59549 | 11.8607
17:54 | Rx |  | -1.5 | 1.9125 | 16.1805 | 0.59549 | 11.8608
17:54 | Rx |  | -1.5 | 1.9125 | 16.1806 | 0.59549 | 11.8608
17:54 | Rx |  | -1.5 | 1.9125 | 16.1807 | 0.59548 | 11.8608
17:54 | Rx |  | -1.5 | 1.9125 | 16.1808 | 0.59548 | 11.8608
17:54 | Rx |  | -1.5 | 1.9125 | 16.1809 | 0.59548 | 11.8608
17:54 | Rx |  | -1.5 | 1.9125 | 16.181 | 0.59547 | 11.8608
17:54 | Rx |  | -1.5 | 1.9125 | 16.1811 | 0.59547 | 11.8608
17:54 | Rx |  | -1.5 | 1.9125 | 16.1813 | 0.59547 | 11.8608
17:54 | Rx |  | -1.5 | 1.9125 | 16.1814 | 0.59547 | 11.8609
17:54 | Rx |  | -1.5 | 1.9125 | 16.1815 | 0.59546 | 11.8609
17:54 | Rx |  | -1.5 | 1.9125 | 16.1816 | 0.59546 | 11.8609
17:54 | Rx |  | -1.5 | 1.9125 | 16.1817 | 0.59546 | 11.8609
17:54 | Rx |  | -1.5 | 1.9125 | 16.1818 | 0.59545 | 11.8609
17:55 | Rx |  | -1.5 | 1.9125 | 16.182 | 0.59545 | 11.8609
17:55 | Rx |  | -1.5 | 1.9125 | 16.1821 | 0.59545 | 11.8609
17:55 | Rx |  | -1.5 | 1.9125 | 16.1822 | 0.59545 | 11.861
17:55 | Rx |  | -1.5 | 1.9125 | 16.1823 | 0.59544 | 11.861
17:55 | Rx |  | -1.5 | 1.9125 | 16.1824 | 0.59544 | 11.861
17:55 | Rx |  | -1.5 | 1.9125 | 16.1825 | 0.59544 | 11.861
17:55 | Rx |  | -1.5 | 1.9125 | 16.1826 | 0.59543 | 11.861
17:55 | Rx |  | -1.5 | 1.9125 | 16.1828 | 0.59543 | 11.861
17:55 | Rx |  | -1.5 | 1.9125 | 16.1829 | 0.59543 | 11.861
17:55 | Rx |  | -1.5 | 1.9125 | 16.183 | 0.59543 | 11.861
17:55 | Rx |  | -1.5 | 1.9125 | 16.1831 | 0.59542 | 11.8611
17:55 | Rx |  | -1.5 | 1.9125 | 16.1832 | 0.59542 | 11.8611
17:55 | Rx |  | -1.5 | 1.9125 | 16.1833 | 0.59542 | 11.8611
17:55 | Rx |  | -1.5 | 1.9125 | 16.1834 | 0.59541 | 11.8611
17:55 | Rx |  | -1.5 | 1.9125 | 16.1836 | 0.59541 | 11.8611
17:55 | Rx |  | -1.5 | 1.9125 | 16.1837 | 0.59541 | 11.8611
17:55 | Rx |  | -1.5 | 1.9125 | 16.1838 | 0.59541 | 11.8611
17:55 | Rx |  | -1.5 | 1.9125 | 16.1839 | 0.5954 | 11.8611
17:55 | Rx |  | -1.5 | 1.9125 | 16.184 | 0.5954 | 11.8612
17:55 | Rx |  | -1.5 | 1.9125 | 16.1841 | 0.5954 | 11.8612
17:55 | Rx |  | -1.5 | 1.9125 | 16.1842 | 0.59539 | 11.8612
17:55 | Rx |  | -1.5 | 1.9125 | 16.1844 | 0.59539 | 11.8612
17:55 | Rx |  | -1.5 | 1.9125 | 16.1845 | 0.59539 | 11.8612
17:55 | Rx |  | -1.5 | 1.9125 | 16.1846 | 0.59539 | 11.8612
17:55 | Rx |  | -1.5 | 1.9125 | 16.1847 | 0.59538 | 11.8612
17:55 | Rx |  | -1.5 | 1.9125 | 16.1848 | 0.59538 | 11.8613
17:55 | Rx |  | -1.5 | 1.9125 | 16.1849 | 0.59538 | 11.8613
17:55 | Rx |  | -1.5 | 1.9125 | 16.185 | 0.59537 | 11.8613
17:55 | Rx |  | -1.5 | 1.9125 | 16.1852 | 0.59537 | 11.8613
17:55 | Tx |  | -21.25 | 1.9125 | 16.1798 | 0.59551 | 11.8607
17:55 | Tx |  | -21.25 | 1.9125 | 16.1744 | 0.59564 | 11.8601
17:55 | Tx |  | -21.25 | 1.9125 | 16.169 | 0.59577 | 11.8594
17:55 | Tx |  | -21.25 | 1.9125 | 16.1637 | 0.59591 | 11.8588
17:55 | Tx |  | -21.25 | 1.9125 | 16.1583 | 0.59604 | 11.8582
17:55 | Tx |  | -21.25 | 1.9125 | 16.1529 | 0.59618 | 11.8576
17:55 | Tx |  | -21.25 | 1.9125 | 16.1476 | 0.59631 | 11.857
17:55 | Tx |  | -21.25 | 1.9125 | 16.1422 | 0.59645 | 11.8564
17:55 | Tx |  | -21.25 | 1.9125 | 16.1368 | 0.59658 | 11.8557
17:55 | Tx |  | -21.25 | 1.9125 | 16.1314 | 0.59671 | 11.8551
17:55 | Tx |  | -21.25 | 1.9125 | 16.1261 | 0.59685 | 11.8545
17:55 | Tx |  | -21.25 | 1.9125 | 16.1207 | 0.59698 | 11.8539
17:55 | Tx |  | -21.25 | 1.9125 | 16.1153 | 0.59712 | 11.8533
17:55 | Tx |  | -21.25 | 1.9125 | 16.11 | 0.59725 | 11.8526
17:55 | Tx |  | -21.25 | 1.9125 | 16.1046 | 0.59739 | 11.852
17:55 | Rx |  | -1.5 | 1.9125 | 16.1047 | 0.59738 | 11.852
17:55 | Rx |  | -1.5 | 1.9125 | 16.1048 | 0.59738 | 11.8521
17:55 | Rx |  | -1.5 | 1.9125 | 16.1049 | 0.59738 | 11.8521
17:55 | Rx |  | -1.5 | 1.9125 | 16.105 | 0.59737 | 11.8521
17:55 | Rx |  | -1.5 | 1.9125 | 16.1052 | 0.59737 | 11.8521
17:55 | Rx |  | -1.5 | 1.9125 | 16.1053 | 0.59737 | 11.8521
17:55 | Rx |  | -1.5 | 1.9125 | 16.1054 | 0.59737 | 11.8521
17:55 | Rx |  | -1.5 | 1.9125 | 16.1055 | 0.59736 | 11.8521
17:55 | Rx |  | -1.5 | 1.9125 | 16.1056 | 0.59736 | 11.8521
17:55 | Rx |  | -1.5 | 1.9125 | 16.1057 | 0.59736 | 11.8522
17:55 | Rx |  | -1.5 | 1.9125 | 16.1058 | 0.59735 | 11.8522
17:55 | Rx |  | -1.5 | 1.9125 | 16.106 | 0.59735 | 11.8522
17:55 | Rx |  | -1.5 | 1.9125 | 16.1061 | 0.59735 | 11.8522
17:55 | Rx |  | -1.5 | 1.9125 | 16.1062 | 0.59735 | 11.8522
17:55 | Rx |  | -1.5 | 1.9125 | 16.1063 | 0.59734 | 11.8522
17:55 | Rx |  | -1.5 | 1.9125 | 16.1064 | 0.59734 | 11.8522
17:56 | Rx |  | -1.5 | 1.9125 | 16.1065 | 0.59734 | 11.8523
17:56 | Rx |  | -1.5 | 1.9125 | 16.1067 | 0.59733 | 11.8523
17:56 | Rx |  | -1.5 | 1.9125 | 16.1068 | 0.59733 | 11.8523
17:56 | Rx |  | -1.5 | 1.9125 | 16.1069 | 0.59733 | 11.8523
17:56 | Rx |  | -1.5 | 1.9125 | 16.107 | 0.59733 | 11.8523
17:56 | Rx |  | -1.5 | 1.9125 | 16.1071 | 0.59732 | 11.8523
17:56 | Rx |  | -1.5 | 1.9125 | 16.1072 | 0.59732 | 11.8523
17:56 | Rx |  | -1.5 | 1.9125 | 16.1073 | 0.59732 | 11.8523
17:56 | Rx |  | -1.5 | 1.9125 | 16.1075 | 0.59731 | 11.8524
17:56 | Rx |  | -1.5 | 1.9125 | 16.1076 | 0.59731 | 11.8524
17:56 | Rx |  | -1.5 | 1.9125 | 16.1077 | 0.59731 | 11.8524
17:56 | Rx |  | -1.5 | 1.9125 | 16.1078 | 0.59731 | 11.8524
17:56 | Rx |  | -1.5 | 1.9125 | 16.1079 | 0.5973 | 11.8524
17:56 | Rx |  | -1.5 | 1.9125 | 16.108 | 0.5973 | 11.8524
17:56 | Rx |  | -1.5 | 1.9125 | 16.1081 | 0.5973 | 11.8524
17:56 | Rx |  | -1.5 | 1.9125 | 16.1083 | 0.59729 | 11.8524
17:56 | Rx |  | -1.5 | 1.9125 | 16.1084 | 0.59729 | 11.8525
17:56 | Rx |  | -1.5 | 1.9125 | 16.1085 | 0.59729 | 11.8525
17:56 | Rx |  | -1.5 | 1.9125 | 16.1086 | 0.59729 | 11.8525
17:56 | Rx |  | -1.5 | 1.9125 | 16.1087 | 0.59728 | 11.8525
17:56 | Rx |  | -1.5 | 1.9125 | 16.1088 | 0.59728 | 11.8525
17:56 | Rx |  | -1.5 | 1.9125 | 16.1089 | 0.59728 | 11.8525
17:56 | Rx |  | -1.5 | 1.9125 | 16.1091 | 0.59727 | 11.8525
17:56 | Rx |  | -1.5 | 1.9125 | 16.1092 | 0.59727 | 11.8526
17:56 | Rx |  | -1.5 | 1.9125 | 16.1093 | 0.59727 | 11.8526
17:56 | Rx |  | -1.5 | 1.9125 | 16.1094 | 0.59726 | 11.8526
17:56 | Rx |  | -1.5 | 1.9125 | 16.1095 | 0.59726 | 11.8526
17:56 | Rx |  | -1.5 | 1.9125 | 16.1096 | 0.59726 | 11.8526
17:56 | Rx |  | -1.5 | 1.9125 | 16.1097 | 0.59726 | 11.8526
17:56 | Tx |  | -21.25 | 1.9125 | 16.1044 | 0.59739 | 11.852
17:56 | Tx |  | -21.25 | 1.9125 | 16.099 | 0.59752 | 11.8514
17:56 | Tx |  | -21.25 | 1.9125 | 16.0936 | 0.59766 | 11.8508
17:56 | Tx |  | -21.25 | 1.9125 | 16.0883 | 0.59779 | 11.8501
17:56 | Tx |  | -21.25 | 1.9125 | 16.0829 | 0.59793 | 11.8495
17:56 | Tx |  | -21.25 | 1.9125 | 16.0775 | 0.59806 | 11.8489
17:56 | Tx |  | -21.25 | 1.9125 | 16.0721 | 0.5982 | 11.8483
17:56 | Tx |  | -21.25 | 1.9125 | 16.0668 | 0.59833 | 11.8477
17:56 | Tx |  | -21.25 | 1.9125 | 16.0614 | 0.59846 | 11.8471
17:56 | Tx |  | -21.25 | 1.9125 | 16.056 | 0.5986 | 11.8464
17:56 | Tx |  | -21.25 | 1.9125 | 16.0507 | 0.59873 | 11.8458
17:56 | Tx |  | -21.25 | 1.9125 | 16.0453 | 0.59887 | 11.8452
17:56 | Tx |  | -21.25 | 1.9125 | 16.0399 | 0.599 | 11.8446
17:56 | Tx |  | -21.25 | 1.9125 | 16.0345 | 0.59914 | 11.844
17:56 | Tx |  | -21.25 | 1.9125 | 16.0292 | 0.59927 | 11.8434
17:56 | Rx |  | -1.5 | 1.9125 | 16.0293 | 0.59927 | 11.8434
17:56 | Rx |  | -1.5 | 1.9125 | 16.0294 | 0.59926 | 11.8434
17:56 | Rx |  | -1.5 | 1.9125 | 16.0295 | 0.59926 | 11.8434
17:56 | Rx |  | -1.5 | 1.9125 | 16.0296 | 0.59926 | 11.8434
17:56 | Rx |  | -1.5 | 1.9125 | 16.0297 | 0.59926 | 11.8434
17:56 | Rx |  | -1.5 | 1.9125 | 16.0299 | 0.59925 | 11.8434
17:56 | Rx |  | -1.5 | 1.9125 | 16.03 | 0.59925 | 11.8434
17:56 | Rx |  | -1.5 | 1.9125 | 16.0301 | 0.59925 | 11.8435
17:56 | Rx |  | -1.5 | 1.9125 | 16.0302 | 0.59924 | 11.8435
17:56 | Rx |  | -1.5 | 1.9125 | 16.0303 | 0.59924 | 11.8435
17:56 | Rx |  | -1.5 | 1.9125 | 16.0304 | 0.59924 | 11.8435
17:56 | Rx |  | -1.5 | 1.9125 | 16.0305 | 0.59924 | 11.8435
17:56 | Rx |  | -1.5 | 1.9125 | 16.0307 | 0.59923 | 11.8435
17:56 | Rx |  | -1.5 | 1.9125 | 16.0308 | 0.59923 | 11.8435
17:56 | Rx |  | -1.5 | 1.9125 | 16.0309 | 0.59923 | 11.8436
17:56 | Rx |  | -1.5 | 1.9125 | 16.031 | 0.59922 | 11.8436
17:57 | Rx |  | -1.5 | 1.9125 | 16.0311 | 0.59922 | 11.8436
17:57 | Rx |  | -1.5 | 1.9125 | 16.0312 | 0.59922 | 11.8436
17:57 | Rx |  | -1.5 | 1.9125 | 16.0313 | 0.59922 | 11.8436
17:57 | Rx |  | -1.5 | 1.9125 | 16.0315 | 0.59921 | 11.8436
17:57 | Rx |  | -1.5 | 1.9125 | 16.0316 | 0.59921 | 11.8436
17:57 | Rx |  | -1.5 | 1.9125 | 16.0317 | 0.59921 | 11.8436
17:57 | Rx |  | -1.5 | 1.9125 | 16.0318 | 0.5992 | 11.8437
17:57 | Rx |  | -1.5 | 1.9125 | 16.0319 | 0.5992 | 11.8437
17:57 | Rx |  | -1.5 | 1.9125 | 16.032 | 0.5992 | 11.8437
17:57 | Rx |  | -1.5 | 1.9125 | 16.0322 | 0.5992 | 11.8437
17:57 | Rx |  | -1.5 | 1.9125 | 16.0323 | 0.59919 | 11.8437
17:57 | Rx |  | -1.5 | 1.9125 | 16.0324 | 0.59919 | 11.8437
17:57 | Rx |  | -1.5 | 1.9125 | 16.0325 | 0.59919 | 11.8437
17:57 | Rx |  | -1.5 | 1.9125 | 16.0326 | 0.59918 | 11.8438
17:57 | Rx |  | -1.5 | 1.9125 | 16.0327 | 0.59918 | 11.8438
17:57 | Rx |  | -1.5 | 1.9125 | 16.0328 | 0.59918 | 11.8438
17:57 | Rx |  | -1.5 | 1.9125 | 16.033 | 0.59918 | 11.8438
17:57 | Rx |  | -1.5 | 1.9125 | 16.0331 | 0.59917 | 11.8438
17:57 | Rx |  | -1.5 | 1.9125 | 16.0332 | 0.59917 | 11.8438
17:57 | Rx |  | -1.5 | 1.9125 | 16.0333 | 0.59917 | 11.8438
17:57 | Rx |  | -1.5 | 1.9125 | 16.0334 | 0.59916 | 11.8438
17:57 | Rx |  | -1.5 | 1.9125 | 16.0335 | 0.59916 | 11.8439
17:57 | Rx |  | -1.5 | 1.9125 | 16.0336 | 0.59916 | 11.8439
17:57 | Rx |  | -1.5 | 1.9125 | 16.0338 | 0.59916 | 11.8439
17:57 | Rx |  | -1.5 | 1.9125 | 16.0339 | 0.59915 | 11.8439
17:57 | Rx |  | -1.5 | 1.9125 | 16.034 | 0.59915 | 11.8439
17:57 | Rx |  | -1.5 | 1.9125 | 16.0341 | 0.59915 | 11.8439
17:57 | Rx |  | -1.5 | 1.9125 | 16.0342 | 0.59914 | 11.8439
17:57 | Rx |  | -1.5 | 1.9125 | 16.0343 | 0.59914 | 11.8439
17:57 | Tx |  | -21.25 | 1.9125 | 16.029 | 0.59928 | 11.8433
17:57 | Tx |  | -21.25 | 1.9125 | 16.0236 | 0.59941 | 11.8427
17:57 | Tx |  | -21.25 | 1.9125 | 16.0182 | 0.59954 | 11.8421
17:57 | Tx |  | -21.25 | 1.9125 | 16.0128 | 0.59968 | 11.8415
17:57 | Tx |  | -21.25 | 1.9125 | 16.0075 | 0.59981 | 11.8409
17:57 | Tx |  | -21.25 | 1.9125 | 16.0021 | 0.59995 | 11.8402
17:57 | Tx |  | -21.25 | 1.9125 | 15.9967 | 0.60008 | 11.8396
17:57 | Tx |  | -21.25 | 1.9125 | 15.9914 | 0.60022 | 11.839
17:57 | Tx |  | -21.25 | 1.9125 | 15.986 | 0.60035 | 11.8384
17:57 | Tx |  | -21.25 | 1.9125 | 15.9806 | 0.60048 | 11.8378
17:57 | Tx |  | -21.25 | 1.9125 | 15.9752 | 0.60062 | 11.8372
17:57 | Tx |  | -21.25 | 1.9125 | 15.9699 | 0.60075 | 11.8365
17:57 | Tx |  | -21.25 | 1.9125 | 15.9645 | 0.60089 | 11.8359
17:57 | Tx |  | -21.25 | 1.9125 | 15.9591 | 0.60102 | 11.8353
17:57 | Tx |  | -21.25 | 1.9125 | 15.9538 | 0.60116 | 11.8347
17:57 | Rx |  | -1.5 | 1.9125 | 15.9539 | 0.60115 | 11.8347
17:57 | Rx |  | -1.5 | 1.9125 | 15.954 | 0.60115 | 11.8347
17:57 | Rx |  | -1.5 | 1.9125 | 15.9541 | 0.60115 | 11.8347
17:57 | Rx |  | -1.5 | 1.9125 | 15.9542 | 0.60114 | 11.8347
17:57 | Rx |  | -1.5 | 1.9125 | 15.9543 | 0.60114 | 11.8347
17:57 | Rx |  | -1.5 | 1.9125 | 15.9544 | 0.60114 | 11.8348
17:57 | Rx |  | -1.5 | 1.9125 | 15.9546 | 0.60114 | 11.8348
17:57 | Rx |  | -1.5 | 1.9125 | 15.9547 | 0.60113 | 11.8348
17:57 | Rx |  | -1.5 | 1.9125 | 15.9548 | 0.60113 | 11.8348
17:57 | Rx |  | -1.5 | 1.9125 | 15.9549 | 0.60113 | 11.8348
17:57 | Rx |  | -1.5 | 1.9125 | 15.955 | 0.60112 | 11.8348
17:57 | Rx |  | -1.5 | 1.9125 | 15.9551 | 0.60112 | 11.8348
17:57 | Rx |  | -1.5 | 1.9125 | 15.9552 | 0.60112 | 11.8349
17:57 | Rx |  | -1.5 | 1.9125 | 15.9554 | 0.60112 | 11.8349
17:57 | Rx |  | -1.5 | 1.9125 | 15.9555 | 0.60111 | 11.8349
17:57 | Rx |  | -1.5 | 1.9125 | 15.9556 | 0.60111 | 11.8349
17:58 | Rx |  | -1.5 | 1.9125 | 15.9557 | 0.60111 | 11.8349
17:58 | Rx |  | -1.5 | 1.9125 | 15.9558 | 0.6011 | 11.8349
17:58 | Rx |  | -1.5 | 1.9125 | 15.9559 | 0.6011 | 11.8349
17:58 | Rx |  | -1.5 | 1.9125 | 15.956 | 0.6011 | 11.8349
17:58 | Rx |  | -1.5 | 1.9125 | 15.9562 | 0.6011 | 11.835
17:58 | Rx |  | -1.5 | 1.9125 | 15.9563 | 0.60109 | 11.835
17:58 | Rx |  | -1.5 | 1.9125 | 15.9564 | 0.60109 | 11.835
17:58 | Rx |  | -1.5 | 1.9125 | 15.9565 | 0.60109 | 11.835
17:58 | Rx |  | -1.5 | 1.9125 | 15.9566 | 0.60108 | 11.835
17:58 | Rx |  | -1.5 | 1.9125 | 15.9567 | 0.60108 | 11.835
17:58 | Rx |  | -1.5 | 1.9125 | 15.9569 | 0.60108 | 11.835
17:58 | Rx |  | -1.5 | 1.9125 | 15.957 | 0.60108 | 11.8351
17:58 | Rx |  | -1.5 | 1.9125 | 15.9571 | 0.60107 | 11.8351
17:58 | Rx |  | -1.5 | 1.9125 | 15.9572 | 0.60107 | 11.8351
17:58 | Rx |  | -1.5 | 1.9125 | 15.9573 | 0.60107 | 11.8351
17:58 | Rx |  | -1.5 | 1.9125 | 15.9574 | 0.60106 | 11.8351
17:58 | Rx |  | -1.5 | 1.9125 | 15.9575 | 0.60106 | 11.8351
17:58 | Rx |  | -1.5 | 1.9125 | 15.9577 | 0.60106 | 11.8351
17:58 | Rx |  | -1.5 | 1.9125 | 15.9578 | 0.60106 | 11.8351
17:58 | Rx |  | -1.5 | 1.9125 | 15.9579 | 0.60105 | 11.8352
17:58 | Rx |  | -1.5 | 1.9125 | 15.958 | 0.60105 | 11.8352
17:58 | Rx |  | -1.5 | 1.9125 | 15.9581 | 0.60105 | 11.8352
17:58 | Rx |  | -1.5 | 1.9125 | 15.9582 | 0.60104 | 11.8352
17:58 | Rx |  | -1.5 | 1.9125 | 15.9583 | 0.60104 | 11.8352
17:58 | Rx |  | -1.5 | 1.9125 | 15.9585 | 0.60104 | 11.8352
17:58 | Rx |  | -1.5 | 1.9125 | 15.9586 | 0.60104 | 11.8352
17:58 | Rx |  | -1.5 | 1.9125 | 15.9587 | 0.60103 | 11.8352
17:58 | Rx |  | -1.5 | 1.9125 | 15.9588 | 0.60103 | 11.8353
17:58 | Rx |  | -1.5 | 1.9125 | 15.9589 | 0.60103 | 11.8353
17:58 | Tx |  | -21.25 | 1.9125 | 15.9535 | 0.60116 | 11.8347
17:58 | Tx |  | -21.25 | 1.9125 | 15.9482 | 0.6013 | 11.834
17:58 | Tx |  | -21.25 | 1.9125 | 15.9428 | 0.60143 | 11.8334
17:58 | Tx |  | -21.25 | 1.9125 | 15.9374 | 0.60156 | 11.8328
17:58 | Tx |  | -21.25 | 1.9125 | 15.9321 | 0.6017 | 11.8322
17:58 | Tx |  | -21.25 | 1.9125 | 15.9267 | 0.60183 | 11.8316
17:58 | Tx |  | -21.25 | 1.9125 | 15.9213 | 0.60197 | 11.831
17:58 | Tx |  | -21.25 | 1.9125 | 15.9159 | 0.6021 | 11.8303
17:58 | Tx |  | -21.25 | 1.9125 | 15.9106 | 0.60224 | 11.8297
17:58 | Tx |  | -21.25 | 1.9125 | 15.9052 | 0.60237 | 11.8291
17:58 | Tx |  | -21.25 | 1.9125 | 15.8998 | 0.6025 | 11.8285
17:58 | Tx |  | -21.25 | 1.9125 | 15.8945 | 0.60264 | 11.8279
17:58 | Tx |  | -21.25 | 1.9125 | 15.8891 | 0.60277 | 11.8272
17:58 | Tx |  | -21.25 | 1.9125 | 15.8837 | 0.60291 | 11.8266
17:58 | Tx |  | -21.25 | 1.9125 | 15.8783 | 0.60304 | 11.826
17:58 | Rx |  | -1.5 | 1.9125 | 15.8785 | 0.60304 | 11.826
17:58 | Rx |  | -1.5 | 1.9125 | 15.8786 | 0.60304 | 11.826
17:58 | Rx |  | -1.5 | 1.9125 | 15.8787 | 0.60303 | 11.826
17:58 | Rx |  | -1.5 | 1.9125 | 15.8788 | 0.60303 | 11.8261
17:58 | Rx |  | -1.5 | 1.9125 | 15.8789 | 0.60303 | 11.8261
17:58 | Rx |  | -1.5 | 1.9125 | 15.879 | 0.60302 | 11.8261
17:58 | Rx |  | -1.5 | 1.9125 | 15.8791 | 0.60302 | 11.8261
17:58 | Rx |  | -1.5 | 1.9125 | 15.8793 | 0.60302 | 11.8261
17:58 | Rx |  | -1.5 | 1.9125 | 15.8794 | 0.60302 | 11.8261
17:58 | Rx |  | -1.5 | 1.9125 | 15.8795 | 0.60301 | 11.8261
17:58 | Rx |  | -1.5 | 1.9125 | 15.8796 | 0.60301 | 11.8262
17:58 | Rx |  | -1.5 | 1.9125 | 15.8797 | 0.60301 | 11.8262
17:58 | Rx |  | -1.5 | 1.9125 | 15.8798 | 0.603 | 11.8262
17:58 | Rx |  | -1.5 | 1.9125 | 15.8799 | 0.603 | 11.8262
17:58 | Rx |  | -1.5 | 1.9125 | 15.8801 | 0.603 | 11.8262
17:58 | Rx |  | -1.5 | 1.9125 | 15.8802 | 0.603 | 11.8262
17:59 | Rx |  | -1.5 | 1.9125 | 15.8803 | 0.60299 | 11.8262
17:59 | Rx |  | -1.5 | 1.9125 | 15.8804 | 0.60299 | 11.8262
17:59 | Rx |  | -1.5 | 1.9125 | 15.8805 | 0.60299 | 11.8263
17:59 | Rx |  | -1.5 | 1.9125 | 15.8806 | 0.60298 | 11.8263
17:59 | Rx |  | -1.5 | 1.9125 | 15.8807 | 0.60298 | 11.8263
17:59 | Rx |  | -1.5 | 1.9125 | 15.8809 | 0.60298 | 11.8263
17:59 | Rx |  | -1.5 | 1.9125 | 15.881 | 0.60298 | 11.8263
17:59 | Rx |  | -1.5 | 1.9125 | 15.8811 | 0.60297 | 11.8263
17:59 | Rx |  | -1.5 | 1.9125 | 15.8812 | 0.60297 | 11.8263
17:59 | Rx |  | -1.5 | 1.9125 | 15.8813 | 0.60297 | 11.8264
17:59 | Rx |  | -1.5 | 1.9125 | 15.8814 | 0.60296 | 11.8264
17:59 | Rx |  | -1.5 | 1.9125 | 15.8815 | 0.60296 | 11.8264
17:59 | Rx |  | -1.5 | 1.9125 | 15.8817 | 0.60296 | 11.8264
17:59 | Rx |  | -1.5 | 1.9125 | 15.8818 | 0.60296 | 11.8264
17:59 | Rx |  | -1.5 | 1.9125 | 15.8819 | 0.60295 | 11.8264
17:59 | Rx |  | -1.5 | 1.9125 | 15.882 | 0.60295 | 11.8264
17:59 | Rx |  | -1.5 | 1.9125 | 15.8821 | 0.60295 | 11.8264
17:59 | Rx |  | -1.5 | 1.9125 | 15.8822 | 0.60294 | 11.8265
17:59 | Rx |  | -1.5 | 1.9125 | 15.8824 | 0.60294 | 11.8265
17:59 | Rx |  | -1.5 | 1.9125 | 15.8825 | 0.60294 | 11.8265
17:59 | Rx |  | -1.5 | 1.9125 | 15.8826 | 0.60294 | 11.8265
17:59 | Rx |  | -1.5 | 1.9125 | 15.8827 | 0.60293 | 11.8265
17:59 | Rx |  | -1.5 | 1.9125 | 15.8828 | 0.60293 | 11.8265
17:59 | Rx |  | -1.5 | 1.9125 | 15.8829 | 0.60293 | 11.8265
17:59 | Rx |  | -1.5 | 1.9125 | 15.883 | 0.60292 | 11.8265
17:59 | Rx |  | -1.5 | 1.9125 | 15.8832 | 0.60292 | 11.8266
17:59 | Rx |  | -1.5 | 1.9125 | 15.8833 | 0.60292 | 11.8266
17:59 | Rx |  | -1.5 | 1.9125 | 15.8834 | 0.60292 | 11.8266
17:59 | Rx |  | -1.5 | 1.9125 | 15.8835 | 0.60291 | 11.8266
17:59 | Tx |  | -21.25 | 1.9125 | 15.8781 | 0.60305 | 11.826
17:59 | Tx |  | -21.25 | 1.9125 | 15.8728 | 0.60318 | 11.8254
17:59 | Tx |  | -21.25 | 1.9125 | 15.8674 | 0.60332 | 11.8247
17:59 | Tx |  | -21.25 | 1.9125 | 15.862 | 0.60345 | 11.8241
17:59 | Tx |  | -21.25 | 1.9125 | 15.8566 | 0.60358 | 11.8235
17:59 | Tx |  | -21.25 | 1.9125 | 15.8513 | 0.60372 | 11.8229
17:59 | Tx |  | -21.25 | 1.9125 | 15.8459 | 0.60385 | 11.8223
17:59 | Tx |  | -21.25 | 1.9125 | 15.8405 | 0.60399 | 11.8217
17:59 | Tx |  | -21.25 | 1.9125 | 15.8352 | 0.60412 | 11.821
17:59 | Tx |  | -21.25 | 1.9125 | 15.8298 | 0.60426 | 11.8204
17:59 | Tx |  | -21.25 | 1.9125 | 15.8244 | 0.60439 | 11.8198
17:59 | Tx |  | -21.25 | 1.9125 | 15.819 | 0.60452 | 11.8192
17:59 | Tx |  | -21.25 | 1.9125 | 15.8137 | 0.60466 | 11.8186
17:59 | Tx |  | -21.25 | 1.9125 | 15.8083 | 0.60479 | 11.818
17:59 | Tx |  | -21.25 | 1.9125 | 15.8029 | 0.60493 | 11.8173
17:59 | Rx |  | -1.5 | 1.9125 | 15.803 | 0.60492 | 11.8173
17:59 | Rx |  | -1.5 | 1.9125 | 15.8032 | 0.60492 | 11.8174
17:59 | Rx |  | -1.5 | 1.9125 | 15.8033 | 0.60492 | 11.8174
17:59 | Rx |  | -1.5 | 1.9125 | 15.8034 | 0.60492 | 11.8174
17:59 | Rx |  | -1.5 | 1.9125 | 15.8035 | 0.60491 | 11.8174
17:59 | Rx |  | -1.5 | 1.9125 | 15.8036 | 0.60491 | 11.8174
17:59 | Rx |  | -1.5 | 1.9125 | 15.8037 | 0.60491 | 11.8174
17:59 | Rx |  | -1.5 | 1.9125 | 15.8038 | 0.6049 | 11.8174
17:59 | Rx |  | -1.5 | 1.9125 | 15.804 | 0.6049 | 11.8175
17:59 | Rx |  | -1.5 | 1.9125 | 15.8041 | 0.6049 | 11.8175
17:59 | Rx |  | -1.5 | 1.9125 | 15.8042 | 0.6049 | 11.8175
17:59 | Rx |  | -1.5 | 1.9125 | 15.8043 | 0.60489 | 11.8175
17:59 | Rx |  | -1.5 | 1.9125 | 15.8044 | 0.60489 | 11.8175
17:59 | Rx |  | -1.5 | 1.9125 | 15.8045 | 0.60489 | 11.8175
17:59 | Rx |  | -1.5 | 1.9125 | 15.8046 | 0.60488 | 11.8175
17:59 | Rx |  | -1.5 | 1.9125 | 15.8048 | 0.60488 | 11.8175
18:00 | Rx |  | -1.5 | 1.9125 | 15.8049 | 0.60488 | 11.8176
18:00 | Rx |  | -1.5 | 1.9125 | 15.805 | 0.60488 | 11.8176
18:00 | Rx |  | -1.5 | 1.9125 | 15.8051 | 0.60487 | 11.8176
18:00 | Rx |  | -1.5 | 1.9125 | 15.8052 | 0.60487 | 11.8176
18:00 | Rx |  | -1.5 | 1.9125 | 15.8053 | 0.60487 | 11.8176
18:00 | Rx |  | -1.5 | 1.9125 | 15.8054 | 0.60486 | 11.8176
18:00 | Rx |  | -1.5 | 1.9125 | 15.8056 | 0.60486 | 11.8176
18:00 | Rx |  | -1.5 | 1.9125 | 15.8057 | 0.60486 | 11.8177
18:00 | Rx |  | -1.5 | 1.9125 | 15.8058 | 0.60486 | 11.8177
18:00 | Rx |  | -1.5 | 1.9125 | 15.8059 | 0.60485 | 11.8177
18:00 | Rx |  | -1.5 | 1.9125 | 15.806 | 0.60485 | 11.8177
18:00 | Rx |  | -1.5 | 1.9125 | 15.8061 | 0.60485 | 11.8177
18:00 | Rx |  | -1.5 | 1.9125 | 15.8062 | 0.60484 | 11.8177
18:00 | Rx |  | -1.5 | 1.9125 | 15.8064 | 0.60484 | 11.8177
18:00 | Rx |  | -1.5 | 1.9125 | 15.8065 | 0.60484 | 11.8177
18:00 | Rx |  | -1.5 | 1.9125 | 15.8066 | 0.60484 | 11.8178
18:00 | Rx |  | -1.5 | 1.9125 | 15.8067 | 0.60483 | 11.8178
18:00 | Rx |  | -1.5 | 1.9125 | 15.8068 | 0.60483 | 11.8178
18:00 | Rx |  | -1.5 | 1.9125 | 15.8069 | 0.60483 | 11.8178
18:00 | Rx |  | -1.5 | 1.9125 | 15.807 | 0.60482 | 11.8178
18:00 | Rx |  | -1.5 | 1.9125 | 15.8072 | 0.60482 | 11.8178
18:00 | Rx |  | -1.5 | 1.9125 | 15.8073 | 0.60482 | 11.8178
18:00 | Rx |  | -1.5 | 1.9125 | 15.8074 | 0.60482 | 11.8179
18:00 | Rx |  | -1.5 | 1.9125 | 15.8075 | 0.60481 | 11.8179
18:00 | Rx |  | -1.5 | 1.9125 | 15.8076 | 0.60481 | 11.8179
18:00 | Rx |  | -1.5 | 1.9125 | 15.8077 | 0.60481 | 11.8179
18:00 | Rx |  | -1.5 | 1.9125 | 15.8079 | 0.6048 | 11.8179
18:00 | Rx |  | -1.5 | 1.9125 | 15.808 | 0.6048 | 11.8179
18:00 | Rx |  | -1.5 | 1.9125 | 15.8081 | 0.6048 | 11.8179
18:00 | Tx |  | -21.25 | 1.9125 | 15.8027 | 0.60493 | 11.8173
18:00 | Tx |  | -21.25 | 1.7347 | 15.7973 | 0.60507 | 11.8167
18:00 | Tx |  | -21.25 | 1.7347 | 15.7919 | 0.6052 | 11.8161
18:00 | Tx |  | -21.25 | 1.7347 | 15.7864 | 0.60534 | 11.8154
18:00 | Tx |  | -21.25 | 1.7347 | 15.781 | 0.60547 | 11.8148
18:00 | Tx |  | -21.25 | 1.7347 | 15.7756 | 0.60561 | 11.8142
18:00 | Tx |  | -21.25 | 1.7347 | 15.7702 | 0.60575 | 11.8136
18:00 | Tx |  | -21.25 | 1.7347 | 15.7648 | 0.60588 | 11.8129
18:00 | Tx |  | -21.25 | 1.7347 | 15.7593 | 0.60602 | 11.8123
18:00 | Tx |  | -21.25 | 1.7347 | 15.7539 | 0.60615 | 11.8117
18:00 | Tx |  | -21.25 | 1.7347 | 15.7485 | 0.60629 | 11.8111
18:00 | Tx |  | -21.25 | 1.7347 | 15.7431 | 0.60642 | 11.8105
18:00 | Tx |  | -21.25 | 1.7347 | 15.7377 | 0.60656 | 11.8098
18:00 | Tx |  | -21.25 | 1.7347 | 15.7322 | 0.60669 | 11.8092
18:00 | Tx |  | -21.25 | 1.7347 | 15.7268 | 0.60683 | 11.8086
18:00 | Rx |  | -1.5 | 1.7347 | 15.7269 | 0.60683 | 11.8086
18:00 | Rx |  | -1.5 | 1.7347 | 15.7269 | 0.60683 | 11.8086
18:00 | Rx |  | -1.5 | 1.7347 | 15.727 | 0.60682 | 11.8086
18:00 | Rx |  | -1.5 | 1.7347 | 15.7271 | 0.60682 | 11.8086
18:00 | Rx |  | -1.5 | 1.7347 | 15.7271 | 0.60682 | 11.8086
18:00 | Rx |  | -1.5 | 1.7347 | 15.7272 | 0.60682 | 11.8086
18:00 | Rx |  | -1.5 | 1.7347 | 15.7273 | 0.60682 | 11.8086
18:00 | Rx |  | -1.5 | 1.7347 | 15.7273 | 0.60682 | 11.8086
18:00 | Rx |  | -1.5 | 1.7347 | 15.7274 | 0.60681 | 11.8087
18:00 | Rx |  | -1.5 | 1.7347 | 15.7275 | 0.60681 | 11.8087
18:00 | Rx |  | -1.5 | 1.7347 | 15.7275 | 0.60681 | 11.8087
18:00 | Rx |  | -1.5 | 1.7347 | 15.7276 | 0.60681 | 11.8087
18:00 | Rx |  | -1.5 | 1.7347 | 15.7277 | 0.60681 | 11.8087
18:00 | Rx |  | -1.5 | 1.7347 | 15.7277 | 0.60681 | 11.8087
18:00 | Rx |  | -1.5 | 1.7347 | 15.7278 | 0.60681 | 11.8087
18:00 | Rx |  | -1.5 | 1.7347 | 15.7279 | 0.6068 | 11.8087
18:01 | Rx |  | -1.5 | 1.7347 | 15.7279 | 0.6068 | 11.8087
18:01 | Rx |  | -1.5 | 1.7347 | 15.728 | 0.6068 | 11.8087
18:01 | Rx |  | -1.5 | 1.7347 | 15.7281 | 0.6068 | 11.8087
18:01 | Rx |  | -1.5 | 1.7347 | 15.7281 | 0.6068 | 11.8087
18:01 | Rx |  | -1.5 | 1.7347 | 15.7282 | 0.6068 | 11.8087
18:01 | Rx |  | -1.5 | 1.7347 | 15.7283 | 0.60679 | 11.8087
18:01 | Rx |  | -1.5 | 1.7347 | 15.7283 | 0.60679 | 11.8088
18:01 | Rx |  | -1.5 | 1.7347 | 15.7284 | 0.60679 | 11.8088
18:01 | Rx |  | -1.5 | 1.7347 | 15.7284 | 0.60679 | 11.8088
18:01 | Rx |  | -1.5 | 1.7347 | 15.7285 | 0.60679 | 11.8088
18:01 | Rx |  | -1.5 | 1.7347 | 15.7286 | 0.60679 | 11.8088
18:01 | Rx |  | -1.5 | 1.7347 | 15.7286 | 0.60678 | 11.8088
18:01 | Rx |  | -1.5 | 1.7347 | 15.7287 | 0.60678 | 11.8088
18:01 | Rx |  | -1.5 | 1.7347 | 15.7288 | 0.60678 | 11.8088
18:01 | Rx |  | -1.5 | 1.7347 | 15.7288 | 0.60678 | 11.8088
18:01 | Rx |  | -1.5 | 1.7347 | 15.7289 | 0.60678 | 11.8088
18:01 | Rx |  | -1.5 | 1.7347 | 15.729 | 0.60678 | 11.8088
18:01 | Rx |  | -1.5 | 1.7347 | 15.729 | 0.60677 | 11.8088
18:01 | Rx |  | -1.5 | 1.7347 | 15.7291 | 0.60677 | 11.8088
18:01 | Rx |  | -1.5 | 1.7347 | 15.7292 | 0.60677 | 11.8089
18:01 | Rx |  | -1.5 | 1.7347 | 15.7292 | 0.60677 | 11.8089
18:01 | Rx |  | -1.5 | 1.7347 | 15.7293 | 0.60677 | 11.8089
18:01 | Rx |  | -1.5 | 1.7347 | 15.7294 | 0.60677 | 11.8089
18:01 | Rx |  | -1.5 | 1.7347 | 15.7294 | 0.60676 | 11.8089
18:01 | Rx |  | -1.5 | 1.7347 | 15.7295 | 0.60676 | 11.8089
18:01 | Rx |  | -1.5 | 1.7347 | 15.7296 | 0.60676 | 11.8089
18:01 | Rx |  | -1.5 | 1.7347 | 15.7296 | 0.60676 | 11.8089
18:01 | Rx |  | -1.5 | 1.7347 | 15.7297 | 0.60676 | 11.8089
18:01 | Rx |  | -1.5 | 1.7347 | 15.7298 | 0.60676 | 11.8089
18:01 | Tx |  | -21.25 | 1.7347 | 15.7243 | 0.60689 | 11.8083
18:01 | Tx |  | -21.25 | 1.7347 | 15.7189 | 0.60703 | 11.8077
18:01 | Tx |  | -21.25 | 1.7347 | 15.7135 | 0.60716 | 11.8071
18:01 | Tx |  | -21.25 | 1.7347 | 15.7081 | 0.6073 | 11.8064
18:01 | Tx |  | -21.25 | 1.7347 | 15.7026 | 0.60743 | 11.8058
18:01 | Tx |  | -21.25 | 1.7347 | 15.6972 | 0.60757 | 11.8052
18:01 | Tx |  | -21.25 | 1.7347 | 15.6918 | 0.6077 | 11.8046
18:01 | Tx |  | -21.25 | 1.7347 | 15.6864 | 0.60784 | 11.8039
18:01 | Tx |  | -21.25 | 1.7347 | 15.681 | 0.60798 | 11.8033
18:01 | Tx |  | -21.25 | 1.7347 | 15.6755 | 0.60811 | 11.8027
18:01 | Tx |  | -21.25 | 1.7347 | 15.6701 | 0.60825 | 11.8021
18:01 | Tx |  | -21.25 | 1.7347 | 15.6647 | 0.60838 | 11.8014
18:01 | Tx |  | -21.25 | 1.7347 | 15.6593 | 0.60852 | 11.8008
18:01 | Tx |  | -21.25 | 1.7347 | 15.6539 | 0.60865 | 11.8002
18:01 | Tx |  | -21.25 | 1.7347 | 15.6484 | 0.60879 | 11.7996
18:01 | Rx |  | -1.5 | 1.7347 | 15.6485 | 0.60879 | 11.7996
18:01 | Rx |  | -1.5 | 1.7347 | 15.6486 | 0.60879 | 11.7996
18:01 | Rx |  | -1.5 | 1.7347 | 15.6486 | 0.60878 | 11.7996
18:01 | Rx |  | -1.5 | 1.7347 | 15.6487 | 0.60878 | 11.7996
18:01 | Rx |  | -1.5 | 1.7347 | 15.6488 | 0.60878 | 11.7996
18:01 | Rx |  | -1.5 | 1.7347 | 15.6488 | 0.60878 | 11.7996
18:01 | Rx |  | -1.5 | 1.7347 | 15.6489 | 0.60878 | 11.7996
18:01 | Rx |  | -1.5 | 1.7347 | 15.649 | 0.60878 | 11.7996
18:01 | Rx |  | -1.5 | 1.7347 | 15.649 | 0.60877 | 11.7996
18:01 | Rx |  | -1.5 | 1.7347 | 15.6491 | 0.60877 | 11.7996
18:01 | Rx |  | -1.5 | 1.7347 | 15.6492 | 0.60877 | 11.7997
18:01 | Rx |  | -1.5 | 1.7347 | 15.6492 | 0.60877 | 11.7997
18:01 | Rx |  | -1.5 | 1.7347 | 15.6493 | 0.60877 | 11.7997
18:01 | Rx |  | -1.5 | 1.7347 | 15.6493 | 0.60877 | 11.7997
18:01 | Rx |  | -1.5 | 1.7347 | 15.6494 | 0.60876 | 11.7997
18:01 | Rx |  | -1.5 | 1.7347 | 15.6495 | 0.60876 | 11.7997
18:02 | Rx |  | -1.5 | 1.7347 | 15.6495 | 0.60876 | 11.7997
18:02 | Rx |  | -1.5 | 1.7347 | 15.6496 | 0.60876 | 11.7997
18:02 | Rx |  | -1.5 | 1.7347 | 15.6497 | 0.60876 | 11.7997
18:02 | Rx |  | -1.5 | 1.7347 | 15.6497 | 0.60876 | 11.7997
18:02 | Rx |  | -1.5 | 1.7347 | 15.6498 | 0.60875 | 11.7997
18:02 | Rx |  | -1.5 | 1.7347 | 15.6499 | 0.60875 | 11.7997
18:02 | Rx |  | -1.5 | 1.7347 | 15.6499 | 0.60875 | 11.7997
18:02 | Rx |  | -1.5 | 1.7347 | 15.65 | 0.60875 | 11.7998
18:02 | Rx |  | -1.5 | 1.7347 | 15.6501 | 0.60875 | 11.7998
18:02 | Rx |  | -1.5 | 1.7347 | 15.6501 | 0.60875 | 11.7998
18:02 | Rx |  | -1.5 | 1.7347 | 15.6502 | 0.60875 | 11.7998
18:02 | Rx |  | -1.5 | 1.7347 | 15.6503 | 0.60874 | 11.7998
18:02 | Rx |  | -1.5 | 1.7347 | 15.6503 | 0.60874 | 11.7998
18:02 | Rx |  | -1.5 | 1.7347 | 15.6504 | 0.60874 | 11.7998
18:02 | Rx |  | -1.5 | 1.7347 | 15.6505 | 0.60874 | 11.7998
18:02 | Rx |  | -1.5 | 1.7347 | 15.6505 | 0.60874 | 11.7998
18:02 | Rx |  | -1.5 | 1.7347 | 15.6506 | 0.60874 | 11.7998
18:02 | Rx |  | -1.5 | 1.7347 | 15.6507 | 0.60873 | 11.7998
18:02 | Rx |  | -1.5 | 1.7347 | 15.6507 | 0.60873 | 11.7998
18:02 | Rx |  | -1.5 | 1.7347 | 15.6508 | 0.60873 | 11.7998
18:02 | Rx |  | -1.5 | 1.7347 | 15.6508 | 0.60873 | 11.7998
18:02 | Rx |  | -1.5 | 1.7347 | 15.6509 | 0.60873 | 11.7999
18:02 | Rx |  | -1.5 | 1.7347 | 15.651 | 0.60873 | 11.7999
18:02 | Rx |  | -1.5 | 1.7347 | 15.651 | 0.60872 | 11.7999
18:02 | Rx |  | -1.5 | 1.7347 | 15.6511 | 0.60872 | 11.7999
18:02 | Rx |  | -1.5 | 1.7347 | 15.6512 | 0.60872 | 11.7999
18:02 | Rx |  | -1.5 | 1.7347 | 15.6512 | 0.60872 | 11.7999
18:02 | Rx |  | -1.5 | 1.7347 | 15.6513 | 0.60872 | 11.7999
18:02 | Rx |  | -1.5 | 1.7347 | 15.6514 | 0.60872 | 11.7999
18:02 | Tx |  | -21.25 | 1.7347 | 15.6459 | 0.60885 | 11.7993
18:02 | Tx |  | -21.25 | 1.7347 | 15.6405 | 0.60899 | 11.7987
18:02 | Tx |  | -21.25 | 1.7347 | 15.6351 | 0.60912 | 11.798
18:02 | Tx |  | -21.25 | 1.7347 | 15.6297 | 0.60926 | 11.7974
18:02 | Tx |  | -21.25 | 1.7347 | 15.6243 | 0.60939 | 11.7968
18:02 | Tx |  | -21.25 | 1.7347 | 15.6188 | 0.60953 | 11.7962
18:02 | Tx |  | -21.25 | 1.7347 | 15.6134 | 0.60966 | 11.7955
18:02 | Tx |  | -21.25 | 1.7347 | 15.608 | 0.6098 | 11.7949
18:02 | Tx |  | -21.25 | 1.7347 | 15.6026 | 0.60994 | 11.7943
18:02 | Tx |  | -21.25 | 1.7347 | 15.5972 | 0.61007 | 11.7937
18:02 | Tx |  | -21.25 | 1.7347 | 15.5917 | 0.61021 | 11.7931
18:02 | Tx |  | -21.25 | 1.7347 | 15.5863 | 0.61034 | 11.7924
18:02 | Tx |  | -21.25 | 1.7347 | 15.5809 | 0.61048 | 11.7918
18:02 | Tx |  | -21.25 | 1.7347 | 15.5755 | 0.61061 | 11.7912
18:02 | Tx |  | -21.25 | 1.7347 | 15.5701 | 0.61075 | 11.7906
18:02 | Rx |  | -1.5 | 1.7347 | 15.5701 | 0.61075 | 11.7906
18:02 | Rx |  | -1.5 | 1.7347 | 15.5702 | 0.61075 | 11.7906
18:02 | Rx |  | -1.5 | 1.7347 | 15.5703 | 0.61074 | 11.7906
18:02 | Rx |  | -1.5 | 1.7347 | 15.5703 | 0.61074 | 11.7906
18:02 | Rx |  | -1.5 | 1.7347 | 15.5704 | 0.61074 | 11.7906
18:02 | Rx |  | -1.5 | 1.7347 | 15.5704 | 0.61074 | 11.7906
18:02 | Rx |  | -1.5 | 1.7347 | 15.5705 | 0.61074 | 11.7906
18:02 | Rx |  | -1.5 | 1.7347 | 15.5706 | 0.61074 | 11.7906
18:02 | Rx |  | -1.5 | 1.7347 | 15.5706 | 0.61073 | 11.7906
18:02 | Rx |  | -1.5 | 1.7347 | 15.5707 | 0.61073 | 11.7906
18:02 | Rx |  | -1.5 | 1.7347 | 15.5708 | 0.61073 | 11.7906
18:02 | Rx |  | -1.5 | 1.7347 | 15.5708 | 0.61073 | 11.7906
18:02 | Rx |  | -1.5 | 1.7347 | 15.5709 | 0.61073 | 11.7907
18:02 | Rx |  | -1.5 | 1.7347 | 15.571 | 0.61073 | 11.7907
18:02 | Rx |  | -1.5 | 1.7347 | 15.571 | 0.61072 | 11.7907
18:02 | Rx |  | -1.5 | 1.7347 | 15.5711 | 0.61072 | 11.7907
18:03 | Rx |  | -1.5 | 1.7347 | 15.5712 | 0.61072 | 11.7907
18:03 | Rx |  | -1.5 | 1.7347 | 15.5712 | 0.61072 | 11.7907
18:03 | Rx |  | -1.5 | 1.7347 | 15.5713 | 0.61072 | 11.7907
18:03 | Rx |  | -1.5 | 1.7347 | 15.5714 | 0.61072 | 11.7907
18:03 | Rx |  | -1.5 | 1.7347 | 15.5714 | 0.61071 | 11.7907
18:03 | Rx |  | -1.5 | 1.7347 | 15.5715 | 0.61071 | 11.7907
18:03 | Rx |  | -1.5 | 1.7347 | 15.5716 | 0.61071 | 11.7907
18:03 | Rx |  | -1.5 | 1.7347 | 15.5716 | 0.61071 | 11.7907
18:03 | Rx |  | -1.5 | 1.7347 | 15.5717 | 0.61071 | 11.7907
18:03 | Rx |  | -1.5 | 1.7347 | 15.5718 | 0.61071 | 11.7908
18:03 | Rx |  | -1.5 | 1.7347 | 15.5718 | 0.6107 | 11.7908
18:03 | Rx |  | -1.5 | 1.7347 | 15.5719 | 0.6107 | 11.7908
18:03 | Rx |  | -1.5 | 1.7347 | 15.5719 | 0.6107 | 11.7908
18:03 | Rx |  | -1.5 | 1.7347 | 15.572 | 0.6107 | 11.7908
18:03 | Rx |  | -1.5 | 1.7347 | 15.5721 | 0.6107 | 11.7908
18:03 | Rx |  | -1.5 | 1.7347 | 15.5721 | 0.6107 | 11.7908
18:03 | Rx |  | -1.5 | 1.7347 | 15.5722 | 0.61069 | 11.7908
18:03 | Rx |  | -1.5 | 1.7347 | 15.5723 | 0.61069 | 11.7908
18:03 | Rx |  | -1.5 | 1.7347 | 15.5723 | 0.61069 | 11.7908
18:03 | Rx |  | -1.5 | 1.7347 | 15.5724 | 0.61069 | 11.7908
18:03 | Rx |  | -1.5 | 1.7347 | 15.5725 | 0.61069 | 11.7908
18:03 | Rx |  | -1.5 | 1.7347 | 15.5725 | 0.61069 | 11.7908
18:03 | Rx |  | -1.5 | 1.7347 | 15.5726 | 0.61069 | 11.7908
18:03 | Rx |  | -1.5 | 1.7347 | 15.5727 | 0.61068 | 11.7909
18:03 | Rx |  | -1.5 | 1.7347 | 15.5727 | 0.61068 | 11.7909
18:03 | Rx |  | -1.5 | 1.7347 | 15.5728 | 0.61068 | 11.7909
18:03 | Rx |  | -1.5 | 1.7347 | 15.5729 | 0.61068 | 11.7909
18:03 | Rx |  | -1.5 | 1.7347 | 15.5729 | 0.61068 | 11.7909
18:03 | Rx |  | -1.5 | 1.7347 | 15.573 | 0.61068 | 11.7909
18:03 | Tx |  | -21.25 | 1.7347 | 15.5676 | 0.61081 | 11.7903
18:03 | Tx |  | -21.25 | 1.7347 | 15.5621 | 0.61095 | 11.7896
18:03 | Tx |  | -21.25 | 1.7347 | 15.5567 | 0.61108 | 11.789
18:03 | Tx |  | -21.25 | 1.7347 | 15.5513 | 0.61122 | 11.7884
18:03 | Tx |  | -21.25 | 1.7347 | 15.5459 | 0.61135 | 11.7878
18:03 | Tx |  | -21.25 | 1.7347 | 15.5405 | 0.61149 | 11.7872
18:03 | Tx |  | -21.25 | 1.7347 | 15.535 | 0.61162 | 11.7865
18:03 | Tx |  | -21.25 | 1.7347 | 15.5296 | 0.61176 | 11.7859
18:03 | Tx |  | -21.25 | 1.7347 | 15.5242 | 0.61189 | 11.7853
18:03 | Tx |  | -21.25 | 1.7347 | 15.5188 | 0.61203 | 11.7847
18:03 | Tx |  | -21.25 | 1.7347 | 15.5134 | 0.61217 | 11.784
18:03 | Tx |  | -21.25 | 1.7347 | 15.5079 | 0.6123 | 11.7834
18:03 | Tx |  | -21.25 | 1.7347 | 15.5025 | 0.61244 | 11.7828
18:03 | Tx |  | -21.25 | 1.7347 | 15.4971 | 0.61257 | 11.7822
18:03 | Tx |  | -21.25 | 1.7347 | 15.4917 | 0.61271 | 11.7815
18:03 | Rx |  | -1.5 | 1.7347 | 15.4917 | 0.61271 | 11.7816
18:03 | Rx |  | -1.5 | 1.7347 | 15.4918 | 0.6127 | 11.7816
18:03 | Rx |  | -1.5 | 1.7347 | 15.4919 | 0.6127 | 11.7816
18:03 | Rx |  | -1.5 | 1.7347 | 15.4919 | 0.6127 | 11.7816
18:03 | Rx |  | -1.5 | 1.7347 | 15.492 | 0.6127 | 11.7816
18:03 | Rx |  | -1.5 | 1.7347 | 15.4921 | 0.6127 | 11.7816
18:03 | Rx |  | -1.5 | 1.7347 | 15.4921 | 0.6127 | 11.7816
18:03 | Rx |  | -1.5 | 1.7347 | 15.4922 | 0.6127 | 11.7816
18:03 | Rx |  | -1.5 | 1.7347 | 15.4923 | 0.61269 | 11.7816
18:03 | Rx |  | -1.5 | 1.7347 | 15.4923 | 0.61269 | 11.7816
18:03 | Rx |  | -1.5 | 1.7347 | 15.4924 | 0.61269 | 11.7816
18:03 | Rx |  | -1.5 | 1.7347 | 15.4925 | 0.61269 | 11.7816
18:03 | Rx |  | -1.5 | 1.7347 | 15.4925 | 0.61269 | 11.7816
18:03 | Rx |  | -1.5 | 1.7347 | 15.4926 | 0.61269 | 11.7816
18:03 | Rx |  | -1.5 | 1.7347 | 15.4927 | 0.61268 | 11.7817
18:03 | Rx |  | -1.5 | 1.7347 | 15.4927 | 0.61268 | 11.7817
18:04 | Rx |  | -1.5 | 1.7347 | 15.4928 | 0.61268 | 11.7817
18:04 | Rx |  | -1.5 | 1.7347 | 15.4928 | 0.61268 | 11.7817
18:04 | Rx |  | -1.5 | 1.7347 | 15.4929 | 0.61268 | 11.7817
18:04 | Rx |  | -1.5 | 1.7347 | 15.493 | 0.61268 | 11.7817
18:04 | Rx |  | -1.5 | 1.7347 | 15.493 | 0.61267 | 11.7817
18:04 | Rx |  | -1.5 | 1.7347 | 15.4931 | 0.61267 | 11.7817
18:04 | Rx |  | -1.5 | 1.7347 | 15.4932 | 0.61267 | 11.7817
18:04 | Rx |  | -1.5 | 1.7347 | 15.4932 | 0.61267 | 11.7817
18:04 | Rx |  | -1.5 | 1.7347 | 15.4933 | 0.61267 | 11.7817
18:04 | Rx |  | -1.5 | 1.7347 | 15.4934 | 0.61267 | 11.7817
18:04 | Rx |  | -1.5 | 1.7347 | 15.4934 | 0.61266 | 11.7817
18:04 | Rx |  | -1.5 | 1.7347 | 15.4935 | 0.61266 | 11.7818
18:04 | Rx |  | -1.5 | 1.7347 | 15.4936 | 0.61266 | 11.7818
18:04 | Rx |  | -1.5 | 1.7347 | 15.4936 | 0.61266 | 11.7818
18:04 | Rx |  | -1.5 | 1.7347 | 15.4937 | 0.61266 | 11.7818
18:04 | Rx |  | -1.5 | 1.7347 | 15.4938 | 0.61266 | 11.7818
18:04 | Rx |  | -1.5 | 1.7347 | 15.4938 | 0.61265 | 11.7818
18:04 | Rx |  | -1.5 | 1.7347 | 15.4939 | 0.61265 | 11.7818
18:04 | Rx |  | -1.5 | 1.7347 | 15.494 | 0.61265 | 11.7818
18:04 | Rx |  | -1.5 | 1.7347 | 15.494 | 0.61265 | 11.7818
18:04 | Rx |  | -1.5 | 1.7347 | 15.4941 | 0.61265 | 11.7818
18:04 | Rx |  | -1.5 | 1.7347 | 15.4942 | 0.61265 | 11.7818
18:04 | Rx |  | -1.5 | 1.7347 | 15.4942 | 0.61264 | 11.7818
18:04 | Rx |  | -1.5 | 1.7347 | 15.4943 | 0.61264 | 11.7818
18:04 | Rx |  | -1.5 | 1.7347 | 15.4943 | 0.61264 | 11.7819
18:04 | Rx |  | -1.5 | 1.7347 | 15.4944 | 0.61264 | 11.7819
18:04 | Rx |  | -1.5 | 1.7347 | 15.4945 | 0.61264 | 11.7819
18:04 | Rx |  | -1.5 | 1.7347 | 15.4945 | 0.61264 | 11.7819
18:04 | Rx |  | -1.5 | 1.7347 | 15.4946 | 0.61263 | 11.7819
18:04 | Tx |  | -21.25 | 1.7347 | 15.4892 | 0.61277 | 11.7813
18:04 | Tx |  | -21.25 | 1.7347 | 15.4838 | 0.61291 | 11.7806
18:04 | Tx |  | -21.25 | 1.7347 | 15.4783 | 0.61304 | 11.78
18:04 | Tx |  | -21.25 | 1.7347 | 15.4729 | 0.61318 | 11.7794
18:04 | Tx |  | -21.25 | 1.7347 | 15.4675 | 0.61331 | 11.7788
18:04 | Tx |  | -21.25 | 1.7347 | 15.4621 | 0.61345 | 11.7781
18:04 | Tx |  | -21.25 | 1.7347 | 15.4567 | 0.61358 | 11.7775
18:04 | Tx |  | -21.25 | 1.7347 | 15.4512 | 0.61372 | 11.7769
18:04 | Tx |  | -21.25 | 1.7347 | 15.4458 | 0.61385 | 11.7763
18:04 | Tx |  | -21.25 | 1.7347 | 15.4404 | 0.61399 | 11.7756
18:04 | Tx |  | -21.25 | 1.7347 | 15.435 | 0.61413 | 11.775
18:04 | Tx |  | -21.25 | 1.7347 | 15.4296 | 0.61426 | 11.7744
18:04 | Tx |  | -21.25 | 1.7347 | 15.4241 | 0.6144 | 11.7738
18:04 | Tx |  | -21.25 | 1.7347 | 15.4187 | 0.61453 | 11.7732
18:04 | Tx |  | -21.25 | 1.7347 | 15.4133 | 0.61467 | 11.7725
18:04 | Rx |  | -1.5 | 1.7347 | 15.4134 | 0.61467 | 11.7725
18:04 | Rx |  | -1.5 | 1.7347 | 15.4134 | 0.61466 | 11.7725
18:04 | Rx |  | -1.5 | 1.7347 | 15.4135 | 0.61466 | 11.7726
18:04 | Rx |  | -1.5 | 1.7347 | 15.4136 | 0.61466 | 11.7726
18:04 | Rx |  | -1.5 | 1.7347 | 15.4136 | 0.61466 | 11.7726
18:04 | Rx |  | -1.5 | 1.7347 | 15.4137 | 0.61466 | 11.7726
18:04 | Rx |  | -1.5 | 1.7347 | 15.4138 | 0.61466 | 11.7726
18:04 | Rx |  | -1.5 | 1.7347 | 15.4138 | 0.61465 | 11.7726
18:04 | Rx |  | -1.5 | 1.7347 | 15.4139 | 0.61465 | 11.7726
18:04 | Rx |  | -1.5 | 1.7347 | 15.4139 | 0.61465 | 11.7726
18:04 | Rx |  | -1.5 | 1.7347 | 15.414 | 0.61465 | 11.7726
18:04 | Rx |  | -1.5 | 1.7347 | 15.4141 | 0.61465 | 11.7726
18:04 | Rx |  | -1.5 | 1.7347 | 15.4141 | 0.61465 | 11.7726
18:04 | Rx |  | -1.5 | 1.7347 | 15.4142 | 0.61464 | 11.7726
18:04 | Rx |  | -1.5 | 1.7347 | 15.4143 | 0.61464 | 11.7726
18:04 | Rx |  | -1.5 | 1.7347 | 15.4143 | 0.61464 | 11.7726
18:05 | Rx |  | -1.5 | 1.7347 | 15.4144 | 0.61464 | 11.7727
18:05 | Rx |  | -1.5 | 1.7347 | 15.4145 | 0.61464 | 11.7727
18:05 | Rx |  | -1.5 | 1.7347 | 15.4145 | 0.61464 | 11.7727
18:05 | Rx |  | -1.5 | 1.7347 | 15.4146 | 0.61464 | 11.7727
18:05 | Rx |  | -1.5 | 1.7347 | 15.4147 | 0.61463 | 11.7727
18:05 | Rx |  | -1.5 | 1.7347 | 15.4147 | 0.61463 | 11.7727
18:05 | Rx |  | -1.5 | 1.7347 | 15.4148 | 0.61463 | 11.7727
18:05 | Rx |  | -1.5 | 1.7347 | 15.4149 | 0.61463 | 11.7727
18:05 | Rx |  | -1.5 | 1.7347 | 15.4149 | 0.61463 | 11.7727
18:05 | Rx |  | -1.5 | 1.7347 | 15.415 | 0.61463 | 11.7727
18:05 | Rx |  | -1.5 | 1.7347 | 15.4151 | 0.61462 | 11.7727
18:05 | Rx |  | -1.5 | 1.7347 | 15.4151 | 0.61462 | 11.7727
18:05 | Rx |  | -1.5 | 1.7347 | 15.4152 | 0.61462 | 11.7727
18:05 | Rx |  | -1.5 | 1.7347 | 15.4153 | 0.61462 | 11.7728
18:05 | Rx |  | -1.5 | 1.7347 | 15.4153 | 0.61462 | 11.7728
18:05 | Rx |  | -1.5 | 1.7347 | 15.4154 | 0.61462 | 11.7728
18:05 | Rx |  | -1.5 | 1.7347 | 15.4154 | 0.61461 | 11.7728
18:05 | Rx |  | -1.5 | 1.7347 | 15.4155 | 0.61461 | 11.7728
18:05 | Rx |  | -1.5 | 1.7347 | 15.4156 | 0.61461 | 11.7728
18:05 | Rx |  | -1.5 | 1.7347 | 15.4156 | 0.61461 | 11.7728
18:05 | Rx |  | -1.5 | 1.7347 | 15.4157 | 0.61461 | 11.7728
18:05 | Rx |  | -1.5 | 1.7347 | 15.4158 | 0.61461 | 11.7728
18:05 | Rx |  | -1.5 | 1.7347 | 15.4158 | 0.6146 | 11.7728
18:05 | Rx |  | -1.5 | 1.7347 | 15.4159 | 0.6146 | 11.7728
18:05 | Rx |  | -1.5 | 1.7347 | 15.416 | 0.6146 | 11.7728
18:05 | Rx |  | -1.5 | 1.7347 | 15.416 | 0.6146 | 11.7728
18:05 | Rx |  | -1.5 | 1.7347 | 15.4161 | 0.6146 | 11.7729
18:05 | Rx |  | -1.5 | 1.7347 | 15.4162 | 0.6146 | 11.7729
18:05 | Rx |  | -1.5 | 1.7347 | 15.4162 | 0.61459 | 11.7729
18:05 | Tx |  | -21.25 | 1.7347 | 15.4108 | 0.61473 | 11.7722
18:05 | Tx |  | -21.25 | 1.7347 | 15.4054 | 0.61487 | 11.7716
18:05 | Tx |  | -21.25 | 1.7347 | 15.4 | 0.615 | 11.771
18:05 | Tx |  | -21.25 | 1.7347 | 15.3945 | 0.61514 | 11.7704
18:05 | Tx |  | -21.25 | 1.7347 | 15.3891 | 0.61527 | 11.7697
18:05 | Tx |  | -21.25 | 1.7347 | 15.3837 | 0.61541 | 11.7691
18:05 | Tx |  | -21.25 | 1.7347 | 15.3783 | 0.61554 | 11.7685
18:05 | Tx |  | -21.25 | 1.7347 | 15.3729 | 0.61568 | 11.7679
18:05 | Tx |  | -21.25 | 1.7347 | 15.3674 | 0.61581 | 11.7673
18:05 | Tx |  | -21.25 | 1.7347 | 15.362 | 0.61595 | 11.7666
18:05 | Tx |  | -21.25 | 1.7347 | 15.3566 | 0.61609 | 11.766
18:05 | Tx |  | -21.25 | 1.7347 | 15.3512 | 0.61622 | 11.7654
18:05 | Tx |  | -21.25 | 1.7347 | 15.3458 | 0.61636 | 11.7648
18:05 | Tx |  | -21.25 | 1.7347 | 15.3403 | 0.61649 | 11.7641
18:05 | Tx |  | -21.25 | 1.7347 | 15.3349 | 0.61663 | 11.7635
18:05 | Rx |  | -1.5 | 1.7347 | 15.335 | 0.61663 | 11.7635
18:05 | Rx |  | -1.5 | 1.7347 | 15.335 | 0.61662 | 11.7635
18:05 | Rx |  | -1.5 | 1.7347 | 15.3351 | 0.61662 | 11.7635
18:05 | Rx |  | -1.5 | 1.7347 | 15.3352 | 0.61662 | 11.7635
18:05 | Rx |  | -1.5 | 1.7347 | 15.3352 | 0.61662 | 11.7636
18:05 | Rx |  | -1.5 | 1.7347 | 15.3353 | 0.61662 | 11.7636
18:05 | Rx |  | -1.5 | 1.7347 | 15.3354 | 0.61662 | 11.7636
18:05 | Rx |  | -1.5 | 1.7347 | 15.3354 | 0.61661 | 11.7636
18:05 | Rx |  | -1.5 | 1.7347 | 15.3355 | 0.61661 | 11.7636
18:05 | Rx |  | -1.5 | 1.7347 | 15.3356 | 0.61661 | 11.7636
18:05 | Rx |  | -1.5 | 1.7347 | 15.3356 | 0.61661 | 11.7636
18:05 | Rx |  | -1.5 | 1.7347 | 15.3357 | 0.61661 | 11.7636
18:05 | Rx |  | -1.5 | 1.7347 | 15.3358 | 0.61661 | 11.7636
18:05 | Rx |  | -1.5 | 1.7347 | 15.3358 | 0.6166 | 11.7636
18:05 | Rx |  | -1.5 | 1.7347 | 15.3359 | 0.6166 | 11.7636
18:05 | Rx |  | -1.5 | 1.7347 | 15.336 | 0.6166 | 11.7636
18:06 | Rx |  | -1.5 | 1.7347 | 15.336 | 0.6166 | 11.7636
18:06 | Rx |  | -1.5 | 1.7347 | 15.3361 | 0.6166 | 11.7637
18:06 | Rx |  | -1.5 | 1.7347 | 15.3362 | 0.6166 | 11.7637
18:06 | Rx |  | -1.5 | 1.7347 | 15.3362 | 0.61659 | 11.7637
18:06 | Rx |  | -1.5 | 1.7347 | 15.3363 | 0.61659 | 11.7637
18:06 | Rx |  | -1.5 | 1.7347 | 15.3364 | 0.61659 | 11.7637
18:06 | Rx |  | -1.5 | 1.7347 | 15.3364 | 0.61659 | 11.7637
18:06 | Rx |  | -1.5 | 1.7347 | 15.3365 | 0.61659 | 11.7637
18:06 | Rx |  | -1.5 | 1.7347 | 15.3365 | 0.61659 | 11.7637
18:06 | Rx |  | -1.5 | 1.7347 | 15.3366 | 0.61658 | 11.7637
18:06 | Rx |  | -1.5 | 1.7347 | 15.3367 | 0.61658 | 11.7637
18:06 | Rx |  | -1.5 | 1.7347 | 15.3367 | 0.61658 | 11.7637
18:06 | Rx |  | -1.5 | 1.7347 | 15.3368 | 0.61658 | 11.7637
18:06 | Rx |  | -1.5 | 1.7347 | 15.3369 | 0.61658 | 11.7637
18:06 | Rx |  | -1.5 | 1.7347 | 15.3369 | 0.61658 | 11.7637
18:06 | Rx |  | -1.5 | 1.7347 | 15.337 | 0.61657 | 11.7638
18:06 | Rx |  | -1.5 | 1.7347 | 15.3371 | 0.61657 | 11.7638
18:06 | Rx |  | -1.5 | 1.7347 | 15.3371 | 0.61657 | 11.7638
18:06 | Rx |  | -1.5 | 1.7347 | 15.3372 | 0.61657 | 11.7638
18:06 | Rx |  | -1.5 | 1.7347 | 15.3373 | 0.61657 | 11.7638
18:06 | Rx |  | -1.5 | 1.7347 | 15.3373 | 0.61657 | 11.7638
18:06 | Rx |  | -1.5 | 1.7347 | 15.3374 | 0.61657 | 11.7638
18:06 | Rx |  | -1.5 | 1.7347 | 15.3375 | 0.61656 | 11.7638
18:06 | Rx |  | -1.5 | 1.7347 | 15.3375 | 0.61656 | 11.7638
18:06 | Rx |  | -1.5 | 1.7347 | 15.3376 | 0.61656 | 11.7638
18:06 | Rx |  | -1.5 | 1.7347 | 15.3377 | 0.61656 | 11.7638
18:06 | Rx |  | -1.5 | 1.7347 | 15.3377 | 0.61656 | 11.7638
18:06 | Rx |  | -1.5 | 1.7347 | 15.3378 | 0.61656 | 11.7638
18:06 | Rx |  | -1.5 | 1.7347 | 15.3378 | 0.61655 | 11.7639
18:06 | Tx |  | -21.25 | 1.7347 | 15.3324 | 0.61669 | 11.7632
18:06 | Tx |  | -21.25 | 1.7347 | 15.327 | 0.61682 | 11.7626
18:06 | Tx |  | -21.25 | 1.7347 | 15.3216 | 0.61696 | 11.762
18:06 | Tx |  | -21.25 | 1.7347 | 15.3162 | 0.6171 | 11.7614
18:06 | Tx |  | -21.25 | 1.7347 | 15.3107 | 0.61723 | 11.7607
18:06 | Tx |  | -21.25 | 1.7347 | 15.3053 | 0.61737 | 11.7601
18:06 | Tx |  | -21.25 | 1.7347 | 15.2999 | 0.6175 | 11.7595
18:06 | Tx |  | -21.25 | 1.7347 | 15.2945 | 0.61764 | 11.7589
18:06 | Tx |  | -21.25 | 1.7347 | 15.2891 | 0.61777 | 11.7582
18:06 | Tx |  | -21.25 | 1.7347 | 15.2836 | 0.61791 | 11.7576
18:06 | Tx |  | -21.25 | 1.7347 | 15.2782 | 0.61804 | 11.757
18:06 | Tx |  | -21.25 | 1.7347 | 15.2728 | 0.61818 | 11.7564
18:06 | Tx |  | -21.25 | 1.7347 | 15.2674 | 0.61832 | 11.7557
18:06 | Tx |  | -21.25 | 1.7347 | 15.262 | 0.61845 | 11.7551
18:06 | Tx |  | -21.25 | 1.7347 | 15.2565 | 0.61859 | 11.7545
18:06 | Rx |  | -1.5 | 1.7347 | 15.2566 | 0.61858 | 11.7545
18:06 | Rx |  | -1.5 | 1.7347 | 15.2567 | 0.61858 | 11.7545
18:06 | Rx |  | -1.5 | 1.7347 | 15.2567 | 0.61858 | 11.7545
18:06 | Rx |  | -1.5 | 1.7347 | 15.2568 | 0.61858 | 11.7545
18:06 | Rx |  | -1.5 | 1.7347 | 15.2569 | 0.61858 | 11.7545
18:06 | Rx |  | -1.5 | 1.7347 | 15.2569 | 0.61858 | 11.7545
18:06 | Rx |  | -1.5 | 1.7347 | 15.257 | 0.61858 | 11.7546
18:06 | Rx |  | -1.5 | 1.7347 | 15.2571 | 0.61857 | 11.7546
18:06 | Rx |  | -1.5 | 1.7347 | 15.2571 | 0.61857 | 11.7546
18:06 | Rx |  | -1.5 | 1.7347 | 15.2572 | 0.61857 | 11.7546
18:06 | Rx |  | -1.5 | 1.7347 | 15.2573 | 0.61857 | 11.7546
18:06 | Rx |  | -1.5 | 1.7347 | 15.2573 | 0.61857 | 11.7546
18:06 | Rx |  | -1.5 | 1.7347 | 15.2574 | 0.61857 | 11.7546
18:06 | Rx |  | -1.5 | 1.7347 | 15.2574 | 0.61856 | 11.7546
18:06 | Rx |  | -1.5 | 1.7347 | 15.2575 | 0.61856 | 11.7546
18:06 | Rx |  | -1.5 | 1.7347 | 15.2576 | 0.61856 | 11.7546
18:07 | Rx |  | -1.5 | 1.7347 | 15.2576 | 0.61856 | 11.7546
18:07 | Rx |  | -1.5 | 1.7347 | 15.2577 | 0.61856 | 11.7546
18:07 | Rx |  | -1.5 | 1.7347 | 15.2578 | 0.61856 | 11.7546
18:07 | Rx |  | -1.5 | 1.7347 | 15.2578 | 0.61855 | 11.7547
18:07 | Rx |  | -1.5 | 1.7347 | 15.2579 | 0.61855 | 11.7547
18:07 | Rx |  | -1.5 | 1.7347 | 15.258 | 0.61855 | 11.7547
18:07 | Rx |  | -1.5 | 1.7347 | 15.258 | 0.61855 | 11.7547
18:07 | Rx |  | -1.5 | 1.7347 | 15.2581 | 0.61855 | 11.7547
18:07 | Rx |  | -1.5 | 1.7347 | 15.2582 | 0.61855 | 11.7547
18:07 | Rx |  | -1.5 | 1.7347 | 15.2582 | 0.61854 | 11.7547
18:07 | Rx |  | -1.5 | 1.7347 | 15.2583 | 0.61854 | 11.7547
18:07 | Rx |  | -1.5 | 1.7347 | 15.2584 | 0.61854 | 11.7547
18:07 | Rx |  | -1.5 | 1.7347 | 15.2584 | 0.61854 | 11.7547
18:07 | Rx |  | -1.5 | 1.7347 | 15.2585 | 0.61854 | 11.7547
18:07 | Rx |  | -1.5 | 1.7347 | 15.2586 | 0.61854 | 11.7547
18:07 | Rx |  | -1.5 | 1.7347 | 15.2586 | 0.61853 | 11.7547
18:07 | Rx |  | -1.5 | 1.7347 | 15.2587 | 0.61853 | 11.7547
18:07 | Rx |  | -1.5 | 1.7347 | 15.2588 | 0.61853 | 11.7548
18:07 | Rx |  | -1.5 | 1.7347 | 15.2588 | 0.61853 | 11.7548
18:07 | Rx |  | -1.5 | 1.7347 | 15.2589 | 0.61853 | 11.7548
18:07 | Rx |  | -1.5 | 1.7347 | 15.2589 | 0.61853 | 11.7548
18:07 | Rx |  | -1.5 | 1.7347 | 15.259 | 0.61852 | 11.7548
18:07 | Rx |  | -1.5 | 1.7347 | 15.2591 | 0.61852 | 11.7548
18:07 | Rx |  | -1.5 | 1.7347 | 15.2591 | 0.61852 | 11.7548
18:07 | Rx |  | -1.5 | 1.7347 | 15.2592 | 0.61852 | 11.7548
18:07 | Rx |  | -1.5 | 1.7347 | 15.2593 | 0.61852 | 11.7548
18:07 | Rx |  | -1.5 | 1.7347 | 15.2593 | 0.61852 | 11.7548
18:07 | Rx |  | -1.5 | 1.7347 | 15.2594 | 0.61851 | 11.7548
18:07 | Rx |  | -1.5 | 1.7347 | 15.2595 | 0.61851 | 11.7548
18:07 | Tx |  | -21.25 | 1.7347 | 15.254 | 0.61865 | 11.7542
18:07 | Tx |  | -21.25 | 1.7347 | 15.2486 | 0.61878 | 11.7536
18:07 | Tx |  | -21.25 | 1.7347 | 15.2432 | 0.61892 | 11.753
18:07 | Tx |  | -21.25 | 1.7347 | 15.2378 | 0.61906 | 11.7523
18:07 | Tx |  | -21.25 | 1.7347 | 15.2324 | 0.61919 | 11.7517
18:07 | Tx |  | -21.25 | 1.7347 | 15.2269 | 0.61933 | 11.7511
18:07 | Tx |  | -21.25 | 1.7347 | 15.2215 | 0.61946 | 11.7505
18:07 | Tx |  | -21.25 | 1.7347 | 15.2161 | 0.6196 | 11.7499
18:07 | Tx |  | -21.25 | 1.7347 | 15.2107 | 0.61973 | 11.7492
18:07 | Tx |  | -21.25 | 1.7347 | 15.2053 | 0.61987 | 11.7486
18:07 | Tx |  | -21.25 | 1.7347 | 15.1998 | 0.62 | 11.748
18:07 | Tx |  | -21.25 | 1.7347 | 15.1944 | 0.62014 | 11.7474
18:07 | Tx |  | -21.25 | 1.7347 | 15.189 | 0.62028 | 11.7467
18:07 | Tx |  | -21.25 | 1.7347 | 15.1836 | 0.62041 | 11.7461
18:07 | Tx |  | -21.25 | 1.7347 | 15.1782 | 0.62055 | 11.7455
18:07 | Rx |  | -1.5 | 1.7347 | 15.1782 | 0.62054 | 11.7455
18:07 | Rx |  | -1.5 | 1.7347 | 15.1783 | 0.62054 | 11.7455
18:07 | Rx |  | -1.5 | 1.7347 | 15.1784 | 0.62054 | 11.7455
18:07 | Rx |  | -1.5 | 1.7347 | 15.1784 | 0.62054 | 11.7455
18:07 | Rx |  | -1.5 | 1.7347 | 15.1785 | 0.62054 | 11.7455
18:07 | Rx |  | -1.5 | 1.7347 | 15.1785 | 0.62054 | 11.7455
18:07 | Rx |  | -1.5 | 1.7347 | 15.1786 | 0.62053 | 11.7455
18:07 | Rx |  | -1.5 | 1.7347 | 15.1787 | 0.62053 | 11.7455
18:07 | Rx |  | -1.5 | 1.7347 | 15.1787 | 0.62053 | 11.7456
18:07 | Rx |  | -1.5 | 1.7347 | 15.1788 | 0.62053 | 11.7456
18:07 | Rx |  | -1.5 | 1.7347 | 15.1789 | 0.62053 | 11.7456
18:07 | Rx |  | -1.5 | 1.7347 | 15.1789 | 0.62053 | 11.7456
18:07 | Rx |  | -1.5 | 1.7347 | 15.179 | 0.62052 | 11.7456
18:07 | Rx |  | -1.5 | 1.7347 | 15.1791 | 0.62052 | 11.7456
18:07 | Rx |  | -1.5 | 1.7347 | 15.1791 | 0.62052 | 11.7456
18:07 | Rx |  | -1.5 | 1.7347 | 15.1792 | 0.62052 | 11.7456
18:08 | Rx |  | -1.5 | 1.7347 | 15.1793 | 0.62052 | 11.7456
18:08 | Rx |  | -1.5 | 1.7347 | 15.1793 | 0.62052 | 11.7456
18:08 | Rx |  | -1.5 | 1.7347 | 15.1794 | 0.62052 | 11.7456
18:08 | Rx |  | -1.5 | 1.7347 | 15.1795 | 0.62051 | 11.7456
18:08 | Rx |  | -1.5 | 1.7347 | 15.1795 | 0.62051 | 11.7456
18:08 | Rx |  | -1.5 | 1.7347 | 15.1796 | 0.62051 | 11.7457
18:08 | Rx |  | -1.5 | 1.7347 | 15.1797 | 0.62051 | 11.7457
18:08 | Rx |  | -1.5 | 1.7347 | 15.1797 | 0.62051 | 11.7457
18:08 | Rx |  | -1.5 | 1.7347 | 15.1798 | 0.62051 | 11.7457
18:08 | Rx |  | -1.5 | 1.7347 | 15.1799 | 0.6205 | 11.7457
18:08 | Rx |  | -1.5 | 1.7347 | 15.1799 | 0.6205 | 11.7457
18:08 | Rx |  | -1.5 | 1.7347 | 15.18 | 0.6205 | 11.7457
18:08 | Rx |  | -1.5 | 1.7347 | 15.18 | 0.6205 | 11.7457
18:08 | Rx |  | -1.5 | 1.7347 | 15.1801 | 0.6205 | 11.7457
18:08 | Rx |  | -1.5 | 1.7347 | 15.1802 | 0.6205 | 11.7457
18:08 | Rx |  | -1.5 | 1.7347 | 15.1802 | 0.62049 | 11.7457
18:08 | Rx |  | -1.5 | 1.7347 | 15.1803 | 0.62049 | 11.7457
18:08 | Rx |  | -1.5 | 1.7347 | 15.1804 | 0.62049 | 11.7457
18:08 | Rx |  | -1.5 | 1.7347 | 15.1804 | 0.62049 | 11.7458
18:08 | Rx |  | -1.5 | 1.7347 | 15.1805 | 0.62049 | 11.7458
18:08 | Rx |  | -1.5 | 1.7347 | 15.1806 | 0.62049 | 11.7458
18:08 | Rx |  | -1.5 | 1.7347 | 15.1806 | 0.62048 | 11.7458
18:08 | Rx |  | -1.5 | 1.7347 | 15.1807 | 0.62048 | 11.7458
18:08 | Rx |  | -1.5 | 1.7347 | 15.1808 | 0.62048 | 11.7458
18:08 | Rx |  | -1.5 | 1.7347 | 15.1808 | 0.62048 | 11.7458
18:08 | Rx |  | -1.5 | 1.7347 | 15.1809 | 0.62048 | 11.7458
18:08 | Rx |  | -1.5 | 1.7347 | 15.181 | 0.62048 | 11.7458
18:08 | Rx |  | -1.5 | 1.7347 | 15.181 | 0.62047 | 11.7458
18:08 | Rx |  | -1.5 | 1.7347 | 15.1811 | 0.62047 | 11.7458
18:08 | Tx |  | -21.25 | 1.7347 | 15.1757 | 0.62061 | 11.7452
18:08 | Tx |  | -21.25 | 1.7347 | 15.1702 | 0.62074 | 11.7446
18:08 | Tx |  | -21.25 | 1.7347 | 15.1648 | 0.62088 | 11.744
18:08 | Tx |  | -21.25 | 1.7347 | 15.1594 | 0.62101 | 11.7433
18:08 | Tx |  | -21.25 | 1.7347 | 15.154 | 0.62115 | 11.7427
18:08 | Tx |  | -21.25 | 1.7347 | 15.1486 | 0.62129 | 11.7421
18:08 | Tx |  | -21.25 | 1.7347 | 15.1431 | 0.62142 | 11.7415
18:08 | Tx |  | -21.25 | 1.7347 | 15.1377 | 0.62156 | 11.7408
18:08 | Tx |  | -21.25 | 1.7347 | 15.1323 | 0.62169 | 11.7402
18:08 | Tx |  | -21.25 | 1.7347 | 15.1269 | 0.62183 | 11.7396
18:08 | Tx |  | -21.25 | 1.7347 | 15.1215 | 0.62196 | 11.739
18:08 | Tx |  | -21.25 | 1.7347 | 15.116 | 0.6221 | 11.7383
18:08 | Tx |  | -21.25 | 1.7347 | 15.1106 | 0.62223 | 11.7377
18:08 | Tx |  | -21.25 | 1.7347 | 15.1052 | 0.62237 | 11.7371
18:08 | Tx |  | -21.25 | 1.7347 | 15.0998 | 0.62251 | 11.7365
18:08 | Rx |  | -1.5 | 1.7347 | 15.0998 | 0.6225 | 11.7365
18:08 | Rx |  | -1.5 | 1.7347 | 15.0999 | 0.6225 | 11.7365
18:08 | Rx |  | -1.5 | 1.7347 | 15.1 | 0.6225 | 11.7365
18:08 | Rx |  | -1.5 | 1.7347 | 15.1 | 0.6225 | 11.7365
18:08 | Rx |  | -1.5 | 1.7347 | 15.1001 | 0.6225 | 11.7365
18:08 | Rx |  | -1.5 | 1.7347 | 15.1002 | 0.6225 | 11.7365
18:08 | Rx |  | -1.5 | 1.7347 | 15.1002 | 0.62249 | 11.7365
18:08 | Rx |  | -1.5 | 1.7347 | 15.1003 | 0.62249 | 11.7365
18:08 | Rx |  | -1.5 | 1.7347 | 15.1004 | 0.62249 | 11.7365
18:08 | Rx |  | -1.5 | 1.7347 | 15.1004 | 0.62249 | 11.7365
18:08 | Rx |  | -1.5 | 1.7347 | 15.1005 | 0.62249 | 11.7366
18:08 | Rx |  | -1.5 | 1.7347 | 15.1006 | 0.62249 | 11.7366
18:08 | Rx |  | -1.5 | 1.7347 | 15.1006 | 0.62248 | 11.7366
18:08 | Rx |  | -1.5 | 1.7347 | 15.1007 | 0.62248 | 11.7366
18:08 | Rx |  | -1.5 | 1.7347 | 15.1008 | 0.62248 | 11.7366
18:08 | Rx |  | -1.5 | 1.7347 | 15.1008 | 0.62248 | 11.7366
18:09 | Rx |  | -1.5 | 1.7347 | 15.1009 | 0.62248 | 11.7366
18:09 | Rx |  | -1.5 | 1.7347 | 15.1009 | 0.62248 | 11.7366
18:09 | Rx |  | -1.5 | 1.7347 | 15.101 | 0.62247 | 11.7366
18:09 | Rx |  | -1.5 | 1.7347 | 15.1011 | 0.62247 | 11.7366
18:09 | Rx |  | -1.5 | 1.7347 | 15.1011 | 0.62247 | 11.7366
18:09 | Rx |  | -1.5 | 1.7347 | 15.1012 | 0.62247 | 11.7366
18:09 | Rx |  | -1.5 | 1.7347 | 15.1013 | 0.62247 | 11.7366
18:09 | Rx |  | -1.5 | 1.7347 | 15.1013 | 0.62247 | 11.7367
18:09 | Rx |  | -1.5 | 1.7347 | 15.1014 | 0.62246 | 11.7367
18:09 | Rx |  | -1.5 | 1.7347 | 15.1015 | 0.62246 | 11.7367
18:09 | Rx |  | -1.5 | 1.7347 | 15.1015 | 0.62246 | 11.7367
18:09 | Rx |  | -1.5 | 1.7347 | 15.1016 | 0.62246 | 11.7367
18:09 | Rx |  | -1.5 | 1.7347 | 15.1017 | 0.62246 | 11.7367
18:09 | Rx |  | -1.5 | 1.7347 | 15.1017 | 0.62246 | 11.7367
18:09 | Rx |  | -1.5 | 1.7347 | 15.1018 | 0.62246 | 11.7367
18:09 | Rx |  | -1.5 | 1.7347 | 15.1019 | 0.62245 | 11.7367
18:09 | Rx |  | -1.5 | 1.7347 | 15.1019 | 0.62245 | 11.7367
18:09 | Rx |  | -1.5 | 1.7347 | 15.102 | 0.62245 | 11.7367
18:09 | Rx |  | -1.5 | 1.7347 | 15.1021 | 0.62245 | 11.7367
18:09 | Rx |  | -1.5 | 1.7347 | 15.1021 | 0.62245 | 11.7367
18:09 | Rx |  | -1.5 | 1.7347 | 15.1022 | 0.62245 | 11.7368
18:09 | Rx |  | -1.5 | 1.7347 | 15.1023 | 0.62244 | 11.7368
18:09 | Rx |  | -1.5 | 1.7347 | 15.1023 | 0.62244 | 11.7368
18:09 | Rx |  | -1.5 | 1.7347 | 15.1024 | 0.62244 | 11.7368
18:09 | Rx |  | -1.5 | 1.7347 | 15.1024 | 0.62244 | 11.7368
18:09 | Rx |  | -1.5 | 1.7347 | 15.1025 | 0.62244 | 11.7368
18:09 | Rx |  | -1.5 | 1.7347 | 15.1026 | 0.62244 | 11.7368
18:09 | Rx |  | -1.5 | 1.7347 | 15.1026 | 0.62243 | 11.7368
18:09 | Rx |  | -1.5 | 1.7347 | 15.1027 | 0.62243 | 11.7368
18:09 | Tx |  | -21.25 | 1.7347 | 15.0973 | 0.62257 | 11.7362
18:09 | Tx |  | -21.25 | 1.7347 | 15.0919 | 0.6227 | 11.7356
18:09 | Tx |  | -21.25 | 1.7347 | 15.0864 | 0.62284 | 11.7349
18:09 | Tx |  | -21.25 | 1.7347 | 15.081 | 0.62297 | 11.7343
18:09 | Tx |  | -21.25 | 1.7347 | 15.0756 | 0.62311 | 11.7337
18:09 | Tx |  | -21.25 | 1.7347 | 15.0702 | 0.62325 | 11.7331
18:09 | Tx |  | -21.25 | 1.7347 | 15.0648 | 0.62338 | 11.7324
18:09 | Tx |  | -21.25 | 1.7347 | 15.0593 | 0.62352 | 11.7318
18:09 | Tx |  | -21.25 | 1.7347 | 15.0539 | 0.62365 | 11.7312
18:09 | Tx |  | -21.25 | 1.7347 | 15.0485 | 0.62379 | 11.7306
18:09 | Tx |  | -21.25 | 1.7347 | 15.0431 | 0.62392 | 11.73
18:09 | Tx |  | -21.25 | 1.7347 | 15.0377 | 0.62406 | 11.7293
18:09 | Tx |  | -21.25 | 1.7347 | 15.0322 | 0.62419 | 11.7287
18:09 | Tx |  | -21.25 | 1.7347 | 15.0268 | 0.62433 | 11.7281
18:09 | Tx |  | -21.25 | 1.7347 | 15.0214 | 0.62447 | 11.7275
18:09 | Rx |  | -1.5 | 1.7347 | 15.0215 | 0.62446 | 11.7275
18:09 | Rx |  | -1.5 | 1.7347 | 15.0215 | 0.62446 | 11.7275
18:09 | Rx |  | -1.5 | 1.7347 | 15.0216 | 0.62446 | 11.7275
18:09 | Rx |  | -1.5 | 1.7347 | 15.0217 | 0.62446 | 11.7275
18:09 | Rx |  | -1.5 | 1.7347 | 15.0217 | 0.62446 | 11.7275
18:09 | Rx |  | -1.5 | 1.7347 | 15.0218 | 0.62446 | 11.7275
18:09 | Rx |  | -1.5 | 1.7347 | 15.0219 | 0.62445 | 11.7275
18:09 | Rx |  | -1.5 | 1.7347 | 15.0219 | 0.62445 | 11.7275
18:09 | Rx |  | -1.5 | 1.7347 | 15.022 | 0.62445 | 11.7275
18:09 | Rx |  | -1.5 | 1.7347 | 15.022 | 0.62445 | 11.7275
18:09 | Rx |  | -1.5 | 1.7347 | 15.0221 | 0.62445 | 11.7275
18:09 | Rx |  | -1.5 | 1.7347 | 15.0222 | 0.62445 | 11.7276
18:09 | Rx |  | -1.5 | 1.7347 | 15.0222 | 0.62444 | 11.7276
18:09 | Rx |  | -1.5 | 1.7347 | 15.0223 | 0.62444 | 11.7276
18:09 | Rx |  | -1.5 | 1.7347 | 15.0224 | 0.62444 | 11.7276
18:09 | Rx |  | -1.5 | 1.7347 | 15.0224 | 0.62444 | 11.7276
18:10 | Rx |  | -1.5 | 1.7347 | 15.0225 | 0.62444 | 11.7276
18:10 | Rx |  | -1.5 | 1.7347 | 15.0226 | 0.62444 | 11.7276
18:10 | Rx |  | -1.5 | 1.7347 | 15.0226 | 0.62443 | 11.7276
18:10 | Rx |  | -1.5 | 1.7347 | 15.0227 | 0.62443 | 11.7276
18:10 | Rx |  | -1.5 | 1.7347 | 15.0228 | 0.62443 | 11.7276
18:10 | Rx |  | -1.5 | 1.7347 | 15.0228 | 0.62443 | 11.7276
18:10 | Rx |  | -1.5 | 1.7347 | 15.0229 | 0.62443 | 11.7276
18:10 | Rx |  | -1.5 | 1.7347 | 15.023 | 0.62443 | 11.7276
18:10 | Rx |  | -1.5 | 1.7347 | 15.023 | 0.62442 | 11.7276
18:10 | Rx |  | -1.5 | 1.7347 | 15.0231 | 0.62442 | 11.7277
18:10 | Rx |  | -1.5 | 1.7347 | 15.0232 | 0.62442 | 11.7277
18:10 | Rx |  | -1.5 | 1.7347 | 15.0232 | 0.62442 | 11.7277
18:10 | Rx |  | -1.5 | 1.7347 | 15.0233 | 0.62442 | 11.7277
18:10 | Rx |  | -1.5 | 1.7347 | 15.0234 | 0.62442 | 11.7277
18:10 | Rx |  | -1.5 | 1.7347 | 15.0234 | 0.62441 | 11.7277
18:10 | Rx |  | -1.5 | 1.7347 | 15.0235 | 0.62441 | 11.7277
18:10 | Rx |  | -1.5 | 1.7347 | 15.0235 | 0.62441 | 11.7277
18:10 | Rx |  | -1.5 | 1.7347 | 15.0236 | 0.62441 | 11.7277
18:10 | Rx |  | -1.5 | 1.7347 | 15.0237 | 0.62441 | 11.7277
18:10 | Rx |  | -1.5 | 1.7347 | 15.0237 | 0.62441 | 11.7277
18:10 | Rx |  | -1.5 | 1.7347 | 15.0238 | 0.6244 | 11.7277
18:10 | Rx |  | -1.5 | 1.7347 | 15.0239 | 0.6244 | 11.7277
18:10 | Rx |  | -1.5 | 1.7347 | 15.0239 | 0.6244 | 11.7278
18:10 | Rx |  | -1.5 | 1.7347 | 15.024 | 0.6244 | 11.7278
18:10 | Rx |  | -1.5 | 1.7347 | 15.0241 | 0.6244 | 11.7278
18:10 | Rx |  | -1.5 | 1.7347 | 15.0241 | 0.6244 | 11.7278
18:10 | Rx |  | -1.5 | 1.7347 | 15.0242 | 0.6244 | 11.7278
18:10 | Rx |  | -1.5 | 1.7347 | 15.0243 | 0.62439 | 11.7278
18:10 | Rx |  | -1.5 | 1.7347 | 15.0243 | 0.62439 | 11.7278
18:10 | Tx |  | -21.25 | 1.7347 | 15.0189 | 0.62453 | 11.7272
18:10 | Tx |  | -21.25 | 1.7347 | 15.0135 | 0.62466 | 11.7266
18:10 | Tx |  | -21.25 | 1.7347 | 15.0081 | 0.6248 | 11.7259
18:10 | Tx |  | -21.25 | 1.7347 | 15.0026 | 0.62493 | 11.7253
18:10 | Tx |  | -21.25 | 1.7347 | 14.9972 | 0.62507 | 11.7247
18:10 | Tx |  | -21.25 | 1.7347 | 14.9918 | 0.6252 | 11.7241
18:10 | Tx |  | -21.25 | 1.7347 | 14.9864 | 0.62534 | 11.7234
18:10 | Tx |  | -21.25 | 1.7347 | 14.981 | 0.62548 | 11.7228
18:10 | Tx |  | -21.25 | 1.7347 | 14.9755 | 0.62561 | 11.7222
18:10 | Tx |  | -21.25 | 1.7347 | 14.9701 | 0.62575 | 11.7216
18:10 | Tx |  | -21.25 | 1.7347 | 14.9647 | 0.62588 | 11.7209
18:10 | Tx |  | -21.25 | 1.7347 | 14.9593 | 0.62602 | 11.7203
18:10 | Tx |  | -21.25 | 1.7347 | 14.9539 | 0.62615 | 11.7197
18:10 | Tx |  | -21.25 | 1.7347 | 14.9484 | 0.62629 | 11.7191
18:10 | Tx |  | -21.25 | 1.7347 | 14.943 | 0.62642 | 11.7184
18:10 | Rx |  | -1.5 | 1.7347 | 14.9431 | 0.62642 | 11.7185
18:10 | Rx |  | -1.5 | 1.7347 | 14.9431 | 0.62642 | 11.7185
18:10 | Rx |  | -1.5 | 1.7347 | 14.9432 | 0.62642 | 11.7185
18:10 | Rx |  | -1.5 | 1.7347 | 14.9433 | 0.62642 | 11.7185
18:10 | Rx |  | -1.5 | 1.7347 | 14.9433 | 0.62642 | 11.7185
18:10 | Rx |  | -1.5 | 1.7347 | 14.9434 | 0.62641 | 11.7185
18:10 | Rx |  | -1.5 | 1.7347 | 14.9435 | 0.62641 | 11.7185
18:10 | Rx |  | -1.5 | 1.7347 | 14.9435 | 0.62641 | 11.7185
18:10 | Rx |  | -1.5 | 1.7347 | 14.9436 | 0.62641 | 11.7185
18:10 | Rx |  | -1.5 | 1.7347 | 14.9437 | 0.62641 | 11.7185
18:10 | Rx |  | -1.5 | 1.7347 | 14.9437 | 0.62641 | 11.7185
18:10 | Rx |  | -1.5 | 1.7347 | 14.9438 | 0.62641 | 11.7185
18:10 | Rx |  | -1.5 | 1.7347 | 14.9439 | 0.6264 | 11.7185
18:10 | Rx |  | -1.5 | 1.7347 | 14.9439 | 0.6264 | 11.7186
18:10 | Rx |  | -1.5 | 1.7347 | 14.944 | 0.6264 | 11.7186
18:10 | Rx |  | -1.5 | 1.7347 | 14.9441 | 0.6264 | 11.7186
18:11 | Rx |  | -1.5 | 1.7347 | 14.9441 | 0.6264 | 11.7186
18:11 | Rx |  | -1.5 | 1.7347 | 14.9442 | 0.6264 | 11.7186
18:11 | Rx |  | -1.5 | 1.7347 | 14.9443 | 0.62639 | 11.7186
18:11 | Rx |  | -1.5 | 1.7347 | 14.9443 | 0.62639 | 11.7186
18:11 | Rx |  | -1.5 | 1.7347 | 14.9444 | 0.62639 | 11.7186
18:11 | Rx |  | -1.5 | 1.7347 | 14.9444 | 0.62639 | 11.7186
18:11 | Rx |  | -1.5 | 1.7347 | 14.9445 | 0.62639 | 11.7186
18:11 | Rx |  | -1.5 | 1.7347 | 14.9446 | 0.62639 | 11.7186
18:11 | Rx |  | -1.5 | 1.7347 | 14.9446 | 0.62638 | 11.7186
18:11 | Rx |  | -1.5 | 1.7347 | 14.9447 | 0.62638 | 11.7186
18:11 | Rx |  | -1.5 | 1.7347 | 14.9448 | 0.62638 | 11.7186
18:11 | Rx |  | -1.5 | 1.7347 | 14.9448 | 0.62638 | 11.7187
18:11 | Rx |  | -1.5 | 1.7347 | 14.9449 | 0.62638 | 11.7187
18:11 | Rx |  | -1.5 | 1.7347 | 14.945 | 0.62638 | 11.7187
18:11 | Rx |  | -1.5 | 1.7347 | 14.945 | 0.62637 | 11.7187
18:11 | Rx |  | -1.5 | 1.7347 | 14.9451 | 0.62637 | 11.7187
18:11 | Rx |  | -1.5 | 1.7347 | 14.9452 | 0.62637 | 11.7187
18:11 | Rx |  | -1.5 | 1.7347 | 14.9452 | 0.62637 | 11.7187
18:11 | Rx |  | -1.5 | 1.7347 | 14.9453 | 0.62637 | 11.7187
18:11 | Rx |  | -1.5 | 1.7347 | 14.9454 | 0.62637 | 11.7187
18:11 | Rx |  | -1.5 | 1.7347 | 14.9454 | 0.62636 | 11.7187
18:11 | Rx |  | -1.5 | 1.7347 | 14.9455 | 0.62636 | 11.7187
18:11 | Rx |  | -1.5 | 1.7347 | 14.9456 | 0.62636 | 11.7187
18:11 | Rx |  | -1.5 | 1.7347 | 14.9456 | 0.62636 | 11.7187
18:11 | Rx |  | -1.5 | 1.7347 | 14.9457 | 0.62636 | 11.7188
18:11 | Rx |  | -1.5 | 1.7347 | 14.9458 | 0.62636 | 11.7188
18:11 | Rx |  | -1.5 | 1.7347 | 14.9458 | 0.62635 | 11.7188
18:11 | Rx |  | -1.5 | 1.7347 | 14.9459 | 0.62635 | 11.7188
18:11 | Rx |  | -1.5 | 1.7347 | 14.9459 | 0.62635 | 11.7188
18:11 | Tx |  | -21.25 | 1.7347 | 14.9405 | 0.62649 | 11.7182
18:11 | Tx |  | -21.25 | 1.7347 | 14.9351 | 0.62662 | 11.7175
18:11 | Tx |  | -21.25 | 1.7347 | 14.9297 | 0.62676 | 11.7169
18:11 | Tx |  | -21.25 | 1.7347 | 14.9243 | 0.62689 | 11.7163
18:11 | Tx |  | -21.25 | 1.7347 | 14.9188 | 0.62703 | 11.7157
18:11 | Tx |  | -21.25 | 1.7347 | 14.9134 | 0.62716 | 11.715
18:11 | Tx |  | -21.25 | 1.7347 | 14.908 | 0.6273 | 11.7144
18:11 | Tx |  | -21.25 | 1.7347 | 14.9026 | 0.62744 | 11.7138
18:11 | Tx |  | -21.25 | 1.7347 | 14.8972 | 0.62757 | 11.7132
18:11 | Tx |  | -21.25 | 1.7347 | 14.8917 | 0.62771 | 11.7126
18:11 | Tx |  | -21.25 | 1.7347 | 14.8863 | 0.62784 | 11.7119
18:11 | Tx |  | -21.25 | 1.7347 | 14.8809 | 0.62798 | 11.7113
18:11 | Tx |  | -21.25 | 1.7347 | 14.8755 | 0.62811 | 11.7107
18:11 | Tx |  | -21.25 | 1.7347 | 14.8701 | 0.62825 | 11.7101
18:11 | Tx |  | -21.25 | 1.7347 | 14.8646 | 0.62838 | 11.7094
18:11 | Rx |  | -1.5 | 1.7347 | 14.8647 | 0.62838 | 11.7094
18:11 | Rx |  | -1.5 | 1.7347 | 14.8648 | 0.62838 | 11.7094
18:11 | Rx |  | -1.5 | 1.7347 | 14.8648 | 0.62838 | 11.7095
18:11 | Rx |  | -1.5 | 1.7347 | 14.8649 | 0.62838 | 11.7095
18:11 | Rx |  | -1.5 | 1.7347 | 14.865 | 0.62838 | 11.7095
18:11 | Rx |  | -1.5 | 1.7347 | 14.865 | 0.62837 | 11.7095
18:11 | Rx |  | -1.5 | 1.7347 | 14.8651 | 0.62837 | 11.7095
18:11 | Rx |  | -1.5 | 1.7347 | 14.8652 | 0.62837 | 11.7095
18:11 | Rx |  | -1.5 | 1.7347 | 14.8652 | 0.62837 | 11.7095
18:11 | Rx |  | -1.5 | 1.7347 | 14.8653 | 0.62837 | 11.7095
18:11 | Rx |  | -1.5 | 1.7347 | 14.8654 | 0.62837 | 11.7095
18:11 | Rx |  | -1.5 | 1.7347 | 14.8654 | 0.62836 | 11.7095
18:11 | Rx |  | -1.5 | 1.7347 | 14.8655 | 0.62836 | 11.7095
18:11 | Rx |  | -1.5 | 1.7347 | 14.8655 | 0.62836 | 11.7095
18:11 | Rx |  | -1.5 | 1.7347 | 14.8656 | 0.62836 | 11.7095
18:11 | Rx |  | -1.5 | 1.7347 | 14.8657 | 0.62836 | 11.7096
18:12 | Rx |  | -1.5 | 1.7347 | 14.8657 | 0.62836 | 11.7096
18:12 | Rx |  | -1.5 | 1.7347 | 14.8658 | 0.62835 | 11.7096
18:12 | Rx |  | -1.5 | 1.7347 | 14.8659 | 0.62835 | 11.7096
18:12 | Rx |  | -1.5 | 1.7347 | 14.8659 | 0.62835 | 11.7096
18:12 | Rx |  | -1.5 | 1.7347 | 14.866 | 0.62835 | 11.7096
18:12 | Rx |  | -1.5 | 1.7347 | 14.8661 | 0.62835 | 11.7096
18:12 | Rx |  | -1.5 | 1.7347 | 14.8661 | 0.62835 | 11.7096
18:12 | Rx |  | -1.5 | 1.7347 | 14.8662 | 0.62835 | 11.7096
18:12 | Rx |  | -1.5 | 1.7347 | 14.8663 | 0.62834 | 11.7096
18:12 | Rx |  | -1.5 | 1.7347 | 14.8663 | 0.62834 | 11.7096
18:12 | Rx |  | -1.5 | 1.7347 | 14.8664 | 0.62834 | 11.7096
18:12 | Rx |  | -1.5 | 1.7347 | 14.8665 | 0.62834 | 11.7096
18:12 | Rx |  | -1.5 | 1.7347 | 14.8665 | 0.62834 | 11.7097
18:12 | Rx |  | -1.5 | 1.7347 | 14.8666 | 0.62834 | 11.7097
18:12 | Rx |  | -1.5 | 1.7347 | 14.8667 | 0.62833 | 11.7097
18:12 | Rx |  | -1.5 | 1.7347 | 14.8667 | 0.62833 | 11.7097
18:12 | Rx |  | -1.5 | 1.7347 | 14.8668 | 0.62833 | 11.7097
18:12 | Rx |  | -1.5 | 1.7347 | 14.8669 | 0.62833 | 11.7097
18:12 | Rx |  | -1.5 | 1.7347 | 14.8669 | 0.62833 | 11.7097
18:12 | Rx |  | -1.5 | 1.7347 | 14.867 | 0.62833 | 11.7097
18:12 | Rx |  | -1.5 | 1.7347 | 14.867 | 0.62832 | 11.7097
18:12 | Rx |  | -1.5 | 1.7347 | 14.8671 | 0.62832 | 11.7097
18:12 | Rx |  | -1.5 | 1.7347 | 14.8672 | 0.62832 | 11.7097
18:12 | Rx |  | -1.5 | 1.7347 | 14.8672 | 0.62832 | 11.7097
18:12 | Rx |  | -1.5 | 1.7347 | 14.8673 | 0.62832 | 11.7097
18:12 | Rx |  | -1.5 | 1.7347 | 14.8674 | 0.62832 | 11.7097
18:12 | Rx |  | -1.5 | 1.7347 | 14.8674 | 0.62831 | 11.7098
18:12 | Rx |  | -1.5 | 1.7347 | 14.8675 | 0.62831 | 11.7098
18:12 | Rx |  | -1.5 | 1.7347 | 14.8676 | 0.62831 | 11.7098
18:12 | Tx |  | -21.25 | 1.7347 | 14.8621 | 0.62845 | 11.7091
18:12 | Tx |  | -21.25 | 1.7347 | 14.8567 | 0.62858 | 11.7085
18:12 | Tx |  | -21.25 | 1.7347 | 14.8513 | 0.62872 | 11.7079
18:12 | Tx |  | -21.25 | 1.7347 | 14.8459 | 0.62885 | 11.7073
18:12 | Tx |  | -21.25 | 1.7347 | 14.8405 | 0.62899 | 11.7067
18:12 | Tx |  | -21.25 | 1.7347 | 14.835 | 0.62912 | 11.706
18:12 | Tx |  | -21.25 | 1.7347 | 14.8296 | 0.62926 | 11.7054
18:12 | Tx |  | -21.25 | 1.7347 | 14.8242 | 0.62939 | 11.7048
18:12 | Tx |  | -21.25 | 1.7347 | 14.8188 | 0.62953 | 11.7042
18:12 | Tx |  | -21.25 | 1.7347 | 14.8134 | 0.62967 | 11.7035
18:12 | Tx |  | -21.25 | 1.7347 | 14.8079 | 0.6298 | 11.7029
18:12 | Tx |  | -21.25 | 1.7347 | 14.8025 | 0.62994 | 11.7023
18:12 | Tx |  | -21.25 | 1.7347 | 14.7971 | 0.63007 | 11.7017
18:12 | Tx |  | -21.25 | 1.7347 | 14.7917 | 0.63021 | 11.701
18:12 | Tx |  | -21.25 | 1.7347 | 14.7863 | 0.63034 | 11.7004
18:12 | Rx |  | -1.5 | 1.7347 | 14.7863 | 0.63034 | 11.7004
18:12 | Rx |  | -1.5 | 1.7347 | 14.7864 | 0.63034 | 11.7004
18:12 | Rx |  | -1.5 | 1.7347 | 14.7865 | 0.63034 | 11.7004
18:12 | Rx |  | -1.5 | 1.7347 | 14.7865 | 0.63034 | 11.7004
18:12 | Rx |  | -1.5 | 1.7347 | 14.7866 | 0.63034 | 11.7005
18:12 | Rx |  | -1.5 | 1.7347 | 14.7866 | 0.63033 | 11.7005
18:12 | Rx |  | -1.5 | 1.7347 | 14.7867 | 0.63033 | 11.7005
18:12 | Rx |  | -1.5 | 1.7347 | 14.7868 | 0.63033 | 11.7005
18:12 | Rx |  | -1.5 | 1.7347 | 14.7868 | 0.63033 | 11.7005
18:12 | Rx |  | -1.5 | 1.7347 | 14.7869 | 0.63033 | 11.7005
18:12 | Rx |  | -1.5 | 1.7347 | 14.787 | 0.63033 | 11.7005
18:12 | Rx |  | -1.5 | 1.7347 | 14.787 | 0.63032 | 11.7005
18:12 | Rx |  | -1.5 | 1.7347 | 14.7871 | 0.63032 | 11.7005
18:12 | Rx |  | -1.5 | 1.7347 | 14.7872 | 0.63032 | 11.7005
18:12 | Rx |  | -1.5 | 1.7347 | 14.7872 | 0.63032 | 11.7005
18:12 | Rx |  | -1.5 | 1.7347 | 14.7873 | 0.63032 | 11.7005
18:13 | Rx |  | -1.5 | 1.7347 | 14.7874 | 0.63032 | 11.7005
18:13 | Rx |  | -1.5 | 1.7347 | 14.7874 | 0.63031 | 11.7006
18:13 | Rx |  | -1.5 | 1.7347 | 14.7875 | 0.63031 | 11.7006
18:13 | Rx |  | -1.5 | 1.7347 | 14.7876 | 0.63031 | 11.7006
18:13 | Rx |  | -1.5 | 1.7347 | 14.7876 | 0.63031 | 11.7006
18:13 | Rx |  | -1.5 | 1.7347 | 14.7877 | 0.63031 | 11.7006
18:13 | Rx |  | -1.5 | 1.7347 | 14.7878 | 0.63031 | 11.7006
18:13 | Rx |  | -1.5 | 1.7347 | 14.7878 | 0.6303 | 11.7006
18:13 | Rx |  | -1.5 | 1.7347 | 14.7879 | 0.6303 | 11.7006
18:13 | Rx |  | -1.5 | 1.7347 | 14.7879 | 0.6303 | 11.7006
18:13 | Rx |  | -1.5 | 1.7347 | 14.788 | 0.6303 | 11.7006
18:13 | Rx |  | -1.5 | 1.7347 | 14.7881 | 0.6303 | 11.7006
18:13 | Rx |  | -1.5 | 1.7347 | 14.7881 | 0.6303 | 11.7006
18:13 | Rx |  | -1.5 | 1.7347 | 14.7882 | 0.63029 | 11.7006
18:13 | Rx |  | -1.5 | 1.7347 | 14.7883 | 0.63029 | 11.7007
18:13 | Rx |  | -1.5 | 1.7347 | 14.7883 | 0.63029 | 11.7007
18:13 | Rx |  | -1.5 | 1.7347 | 14.7884 | 0.63029 | 11.7007
18:13 | Rx |  | -1.5 | 1.7347 | 14.7885 | 0.63029 | 11.7007
18:13 | Rx |  | -1.5 | 1.7347 | 14.7885 | 0.63029 | 11.7007
18:13 | Rx |  | -1.5 | 1.7347 | 14.7886 | 0.63028 | 11.7007
18:13 | Rx |  | -1.5 | 1.7347 | 14.7887 | 0.63028 | 11.7007
18:13 | Rx |  | -1.5 | 1.7347 | 14.7887 | 0.63028 | 11.7007
18:13 | Rx |  | -1.5 | 1.7347 | 14.7888 | 0.63028 | 11.7007
18:13 | Rx |  | -1.5 | 1.7347 | 14.7889 | 0.63028 | 11.7007
18:13 | Rx |  | -1.5 | 1.7347 | 14.7889 | 0.63028 | 11.7007
18:13 | Rx |  | -1.5 | 1.7347 | 14.789 | 0.63028 | 11.7007
18:13 | Rx |  | -1.5 | 1.7347 | 14.7891 | 0.63027 | 11.7007
18:13 | Rx |  | -1.5 | 1.7347 | 14.7891 | 0.63027 | 11.7007
18:13 | Rx |  | -1.5 | 1.7347 | 14.7892 | 0.63027 | 11.7008
18:13 | Tx |  | -21.25 | 1.7347 | 14.7838 | 0.63041 | 11.7001
18:13 | Tx |  | -21.25 | 1.7347 | 14.7783 | 0.63054 | 11.6995
18:13 | Tx |  | -21.25 | 1.7347 | 14.7729 | 0.63068 | 11.6989
18:13 | Tx |  | -21.25 | 1.7347 | 14.7675 | 0.63081 | 11.6983
18:13 | Tx |  | -21.25 | 1.7347 | 14.7621 | 0.63095 | 11.6976
18:13 | Tx |  | -21.25 | 1.7347 | 14.7567 | 0.63108 | 11.697
18:13 | Tx |  | -21.25 | 1.7347 | 14.7512 | 0.63122 | 11.6964
18:13 | Tx |  | -21.25 | 1.7347 | 14.7458 | 0.63135 | 11.6958
18:13 | Tx |  | -21.25 | 1.7347 | 14.7404 | 0.63149 | 11.6951
18:13 | Tx |  | -21.25 | 1.7347 | 14.735 | 0.63163 | 11.6945
18:13 | Tx |  | -21.25 | 1.7347 | 14.7296 | 0.63176 | 11.6939
18:13 | Tx |  | -21.25 | 1.7347 | 14.7241 | 0.6319 | 11.6933
18:13 | Tx |  | -21.25 | 1.7347 | 14.7187 | 0.63203 | 11.6927
18:13 | Tx |  | -21.25 | 1.7347 | 14.7133 | 0.63217 | 11.692
18:13 | Tx |  | -21.25 | 1.7347 | 14.7079 | 0.6323 | 11.6914
18:13 | Rx |  | -1.5 | 1.7347 | 14.7079 | 0.6323 | 11.6914
18:13 | Rx |  | -1.5 | 1.7347 | 14.708 | 0.6323 | 11.6914
18:13 | Rx |  | -1.5 | 1.7347 | 14.7081 | 0.6323 | 11.6914
18:13 | Rx |  | -1.5 | 1.7347 | 14.7081 | 0.6323 | 11.6914
18:13 | Rx |  | -1.5 | 1.7347 | 14.7082 | 0.63229 | 11.6914
18:13 | Rx |  | -1.5 | 1.7347 | 14.7083 | 0.63229 | 11.6915
18:13 | Rx |  | -1.5 | 1.7347 | 14.7083 | 0.63229 | 11.6915
18:13 | Rx |  | -1.5 | 1.7347 | 14.7084 | 0.63229 | 11.6915
18:13 | Rx |  | -1.5 | 1.7347 | 14.7085 | 0.63229 | 11.6915
18:13 | Rx |  | -1.5 | 1.7347 | 14.7085 | 0.63229 | 11.6915
18:13 | Rx |  | -1.5 | 1.7347 | 14.7086 | 0.63229 | 11.6915
18:13 | Rx |  | -1.5 | 1.7347 | 14.7087 | 0.63228 | 11.6915
18:13 | Rx |  | -1.5 | 1.7347 | 14.7087 | 0.63228 | 11.6915
18:13 | Rx |  | -1.5 | 1.7347 | 14.7088 | 0.63228 | 11.6915
18:13 | Rx |  | -1.5 | 1.7347 | 14.7089 | 0.63228 | 11.6915
18:13 | Rx |  | -1.5 | 1.7347 | 14.7089 | 0.63228 | 11.6915
18:14 | Rx |  | -1.5 | 1.7347 | 14.709 | 0.63228 | 11.6915
18:14 | Rx |  | -1.5 | 1.7347 | 14.709 | 0.63227 | 11.6915
18:14 | Rx |  | -1.5 | 1.7347 | 14.7091 | 0.63227 | 11.6915
18:14 | Rx |  | -1.5 | 1.7347 | 14.7092 | 0.63227 | 11.6916
18:14 | Rx |  | -1.5 | 1.7347 | 14.7092 | 0.63227 | 11.6916
18:14 | Rx |  | -1.5 | 1.7347 | 14.7093 | 0.63227 | 11.6916
18:14 | Rx |  | -1.5 | 1.7347 | 14.7094 | 0.63227 | 11.6916
18:14 | Rx |  | -1.5 | 1.7347 | 14.7094 | 0.63226 | 11.6916
18:14 | Rx |  | -1.5 | 1.7347 | 14.7095 | 0.63226 | 11.6916
18:14 | Rx |  | -1.5 | 1.7347 | 14.7096 | 0.63226 | 11.6916
18:14 | Rx |  | -1.5 | 1.7347 | 14.7096 | 0.63226 | 11.6916
18:14 | Rx |  | -1.5 | 1.7347 | 14.7097 | 0.63226 | 11.6916
18:14 | Rx |  | -1.5 | 1.7347 | 14.7098 | 0.63226 | 11.6916
18:14 | Rx |  | -1.5 | 1.7347 | 14.7098 | 0.63225 | 11.6916
18:14 | Rx |  | -1.5 | 1.7347 | 14.7099 | 0.63225 | 11.6916
18:14 | Rx |  | -1.5 | 1.7347 | 14.71 | 0.63225 | 11.6916
18:14 | Rx |  | -1.5 | 1.7347 | 14.71 | 0.63225 | 11.6917
18:14 | Rx |  | -1.5 | 1.7347 | 14.7101 | 0.63225 | 11.6917
18:14 | Rx |  | -1.5 | 1.7347 | 14.7102 | 0.63225 | 11.6917
18:14 | Rx |  | -1.5 | 1.7347 | 14.7102 | 0.63224 | 11.6917
18:14 | Rx |  | -1.5 | 1.7347 | 14.7103 | 0.63224 | 11.6917
18:14 | Rx |  | -1.5 | 1.7347 | 14.7104 | 0.63224 | 11.6917
18:14 | Rx |  | -1.5 | 1.7347 | 14.7104 | 0.63224 | 11.6917
18:14 | Rx |  | -1.5 | 1.7347 | 14.7105 | 0.63224 | 11.6917
18:14 | Rx |  | -1.5 | 1.7347 | 14.7105 | 0.63224 | 11.6917
18:14 | Rx |  | -1.5 | 1.7347 | 14.7106 | 0.63223 | 11.6917
18:14 | Rx |  | -1.5 | 1.7347 | 14.7107 | 0.63223 | 11.6917
18:14 | Rx |  | -1.5 | 1.7347 | 14.7107 | 0.63223 | 11.6917
18:14 | Rx |  | -1.5 | 1.7347 | 14.7108 | 0.63223 | 11.6917
18:14 | Tx |  | -21.25 | 1.7347 | 14.7054 | 0.63237 | 11.6911
18:14 | Tx |  | -21.25 | 1.7347 | 14.7 | 0.6325 | 11.6905
18:14 | Tx |  | -21.25 | 1.7347 | 14.6945 | 0.63264 | 11.6899
18:14 | Tx |  | -21.25 | 1.7347 | 14.6891 | 0.63277 | 11.6892
18:14 | Tx |  | -21.25 | 1.7347 | 14.6837 | 0.63291 | 11.6886
18:14 | Tx |  | -21.25 | 1.7347 | 14.6783 | 0.63304 | 11.688
18:14 | Tx |  | -21.25 | 1.7347 | 14.6729 | 0.63318 | 11.6874
18:14 | Tx |  | -21.25 | 1.7347 | 14.6674 | 0.63331 | 11.6868
18:14 | Tx |  | -21.25 | 1.7347 | 14.662 | 0.63345 | 11.6861
18:14 | Tx |  | -21.25 | 1.7347 | 14.6566 | 0.63359 | 11.6855
18:14 | Tx |  | -21.25 | 1.7347 | 14.6512 | 0.63372 | 11.6849
18:14 | Tx |  | -21.25 | 1.7347 | 14.6458 | 0.63386 | 11.6843
18:14 | Tx |  | -21.25 | 1.7347 | 14.6403 | 0.63399 | 11.6836
18:14 | Tx |  | -21.25 | 1.7347 | 14.6349 | 0.63413 | 11.683
18:14 | Tx |  | -21.25 | 1.7347 | 14.6295 | 0.63426 | 11.6824
18:14 | Rx |  | -1.5 | 1.7347 | 14.6296 | 0.63426 | 11.6824
18:14 | Rx |  | -1.5 | 1.7347 | 14.6296 | 0.63426 | 11.6824
18:14 | Rx |  | -1.5 | 1.7347 | 14.6297 | 0.63426 | 11.6824
18:14 | Rx |  | -1.5 | 1.7347 | 14.6298 | 0.63426 | 11.6824
18:14 | Rx |  | -1.5 | 1.7347 | 14.6298 | 0.63425 | 11.6824
18:14 | Rx |  | -1.5 | 1.7347 | 14.6299 | 0.63425 | 11.6824
18:14 | Rx |  | -1.5 | 1.7347 | 14.63 | 0.63425 | 11.6824
18:14 | Rx |  | -1.5 | 1.7347 | 14.63 | 0.63425 | 11.6825
18:14 | Rx |  | -1.5 | 1.7347 | 14.6301 | 0.63425 | 11.6825
18:14 | Rx |  | -1.5 | 1.7347 | 14.6301 | 0.63425 | 11.6825
18:14 | Rx |  | -1.5 | 1.7347 | 14.6302 | 0.63424 | 11.6825
18:14 | Rx |  | -1.5 | 1.7347 | 14.6303 | 0.63424 | 11.6825
18:14 | Rx |  | -1.5 | 1.7347 | 14.6303 | 0.63424 | 11.6825
18:14 | Rx |  | -1.5 | 1.7347 | 14.6304 | 0.63424 | 11.6825
18:14 | Rx |  | -1.5 | 1.7347 | 14.6305 | 0.63424 | 11.6825
18:14 | Rx |  | -1.5 | 1.7347 | 14.6305 | 0.63424 | 11.6825
18:15 | Rx |  | -1.5 | 1.7347 | 14.6306 | 0.63423 | 11.6825
18:15 | Rx |  | -1.5 | 1.7347 | 14.6307 | 0.63423 | 11.6825
18:15 | Rx |  | -1.5 | 1.7347 | 14.6307 | 0.63423 | 11.6825
18:15 | Rx |  | -1.5 | 1.7347 | 14.6308 | 0.63423 | 11.6825
18:15 | Rx |  | -1.5 | 1.7347 | 14.6309 | 0.63423 | 11.6825
18:15 | Rx |  | -1.5 | 1.7347 | 14.6309 | 0.63423 | 11.6826
18:15 | Rx |  | -1.5 | 1.7347 | 14.631 | 0.63423 | 11.6826
18:15 | Rx |  | -1.5 | 1.7347 | 14.6311 | 0.63422 | 11.6826
18:15 | Rx |  | -1.5 | 1.7347 | 14.6311 | 0.63422 | 11.6826
18:15 | Rx |  | -1.5 | 1.7347 | 14.6312 | 0.63422 | 11.6826
18:15 | Rx |  | -1.5 | 1.7347 | 14.6313 | 0.63422 | 11.6826
18:15 | Rx |  | -1.5 | 1.7347 | 14.6313 | 0.63422 | 11.6826
18:15 | Rx |  | -1.5 | 1.7347 | 14.6314 | 0.63422 | 11.6826
18:15 | Rx |  | -1.5 | 1.7347 | 14.6315 | 0.63421 | 11.6826
18:15 | Rx |  | -1.5 | 1.7347 | 14.6315 | 0.63421 | 11.6826
18:15 | Rx |  | -1.5 | 1.7347 | 14.6316 | 0.63421 | 11.6826
18:15 | Rx |  | -1.5 | 1.7347 | 14.6316 | 0.63421 | 11.6826
18:15 | Rx |  | -1.5 | 1.7347 | 14.6317 | 0.63421 | 11.6826
18:15 | Rx |  | -1.5 | 1.7347 | 14.6318 | 0.63421 | 11.6827
18:15 | Rx |  | -1.5 | 1.7347 | 14.6318 | 0.6342 | 11.6827
18:15 | Rx |  | -1.5 | 1.7347 | 14.6319 | 0.6342 | 11.6827
18:15 | Rx |  | -1.5 | 1.7347 | 14.632 | 0.6342 | 11.6827
18:15 | Rx |  | -1.5 | 1.7347 | 14.632 | 0.6342 | 11.6827
18:15 | Rx |  | -1.5 | 1.7347 | 14.6321 | 0.6342 | 11.6827
18:15 | Rx |  | -1.5 | 1.7347 | 14.6322 | 0.6342 | 11.6827
18:15 | Rx |  | -1.5 | 1.7347 | 14.6322 | 0.63419 | 11.6827
18:15 | Rx |  | -1.5 | 1.7347 | 14.6323 | 0.63419 | 11.6827
18:15 | Rx |  | -1.5 | 1.7347 | 14.6324 | 0.63419 | 11.6827
18:15 | Rx |  | -1.5 | 1.7347 | 14.6324 | 0.63419 | 11.6827
18:15 | Tx |  | -21.25 | 1.7347 | 14.627 | 0.63432 | 11.6821
18:15 | Tx |  | -21.25 | 1.5568 | 14.6215 | 0.63446 | 11.6815
18:15 | Tx |  | -21.25 | 1.5568 | 14.6161 | 0.6346 | 11.6808
18:15 | Tx |  | -21.25 | 1.5568 | 14.6106 | 0.63474 | 11.6802
18:15 | Tx |  | -21.25 | 1.5568 | 14.6051 | 0.63487 | 11.6796
18:15 | Tx |  | -21.25 | 1.5568 | 14.5997 | 0.63501 | 11.679
18:15 | Tx |  | -21.25 | 1.5568 | 14.5942 | 0.63515 | 11.6783
18:15 | Tx |  | -21.25 | 1.5568 | 14.5887 | 0.63528 | 11.6777
18:15 | Tx |  | -21.25 | 1.5568 | 14.5832 | 0.63542 | 11.6771
18:15 | Tx |  | -21.25 | 1.5568 | 14.5778 | 0.63556 | 11.6764
18:15 | Tx |  | -21.25 | 1.5568 | 14.5723 | 0.63569 | 11.6758
18:15 | Tx |  | -21.25 | 1.5568 | 14.5668 | 0.63583 | 11.6752
18:15 | Tx |  | -21.25 | 1.5568 | 14.5614 | 0.63597 | 11.6746
18:15 | Tx |  | -21.25 | 1.5568 | 14.5559 | 0.6361 | 11.6739
18:15 | Tx |  | -21.25 | 1.5568 | 14.5504 | 0.63624 | 11.6733
18:15 | Rx |  | -1.5 | 1.5568 | 14.5504 | 0.63624 | 11.6733
18:15 | Rx |  | -1.5 | 1.5568 | 14.5505 | 0.63624 | 11.6733
18:15 | Rx |  | -1.5 | 1.5568 | 14.5505 | 0.63624 | 11.6733
18:15 | Rx |  | -1.5 | 1.5568 | 14.5505 | 0.63624 | 11.6733
18:15 | Rx |  | -1.5 | 1.5568 | 14.5505 | 0.63624 | 11.6733
18:15 | Rx |  | -1.5 | 1.5568 | 14.5505 | 0.63624 | 11.6733
18:15 | Rx |  | -1.5 | 1.5568 | 14.5505 | 0.63624 | 11.6733
18:15 | Rx |  | -1.5 | 1.5568 | 14.5505 | 0.63624 | 11.6733
18:15 | Rx |  | -1.5 | 1.5568 | 14.5506 | 0.63624 | 11.6733
18:15 | Rx |  | -1.5 | 1.5568 | 14.5506 | 0.63624 | 11.6733
18:15 | Rx |  | -1.5 | 1.5568 | 14.5506 | 0.63624 | 11.6733
18:15 | Rx |  | -1.5 | 1.5568 | 14.5506 | 0.63623 | 11.6733
18:15 | Rx |  | -1.5 | 1.5568 | 14.5506 | 0.63623 | 11.6733
18:15 | Rx |  | -1.5 | 1.5568 | 14.5506 | 0.63623 | 11.6733
18:15 | Rx |  | -1.5 | 1.5568 | 14.5507 | 0.63623 | 11.6733
18:15 | Rx |  | -1.5 | 1.5568 | 14.5507 | 0.63623 | 11.6733
18:16 | Rx |  | -1.5 | 1.5568 | 14.5507 | 0.63623 | 11.6733
18:16 | Rx |  | -1.5 | 1.5568 | 14.5507 | 0.63623 | 11.6733
18:16 | Rx |  | -1.5 | 1.5568 | 14.5507 | 0.63623 | 11.6733
18:16 | Rx |  | -1.5 | 1.5568 | 14.5507 | 0.63623 | 11.6733
18:16 | Rx |  | -1.5 | 1.5568 | 14.5508 | 0.63623 | 11.6733
18:16 | Rx |  | -1.5 | 1.5568 | 14.5508 | 0.63623 | 11.6733
18:16 | Rx |  | -1.5 | 1.5568 | 14.5508 | 0.63623 | 11.6733
18:16 | Rx |  | -1.5 | 1.5568 | 14.5508 | 0.63623 | 11.6733
18:16 | Rx |  | -1.5 | 1.5568 | 14.5508 | 0.63623 | 11.6733
18:16 | Rx |  | -1.5 | 1.5568 | 14.5508 | 0.63623 | 11.6733
18:16 | Rx |  | -1.5 | 1.5568 | 14.5508 | 0.63623 | 11.6733
18:16 | Rx |  | -1.5 | 1.5568 | 14.5509 | 0.63623 | 11.6733
18:16 | Rx |  | -1.5 | 1.5568 | 14.5509 | 0.63623 | 11.6734
18:16 | Rx |  | -1.5 | 1.5568 | 14.5509 | 0.63623 | 11.6734
18:16 | Rx |  | -1.5 | 1.5568 | 14.5509 | 0.63623 | 11.6734
18:16 | Rx |  | -1.5 | 1.5568 | 14.5509 | 0.63623 | 11.6734
18:16 | Rx |  | -1.5 | 1.5568 | 14.5509 | 0.63623 | 11.6734
18:16 | Rx |  | -1.5 | 1.5568 | 14.551 | 0.63623 | 11.6734
18:16 | Rx |  | -1.5 | 1.5568 | 14.551 | 0.63623 | 11.6734
18:16 | Rx |  | -1.5 | 1.5568 | 14.551 | 0.63623 | 11.6734
18:16 | Rx |  | -1.5 | 1.5568 | 14.551 | 0.63622 | 11.6734
18:16 | Rx |  | -1.5 | 1.5568 | 14.551 | 0.63622 | 11.6734
18:16 | Rx |  | -1.5 | 1.5568 | 14.551 | 0.63622 | 11.6734
18:16 | Rx |  | -1.5 | 1.5568 | 14.5511 | 0.63622 | 11.6734
18:16 | Rx |  | -1.5 | 1.5568 | 14.5511 | 0.63622 | 11.6734
18:16 | Rx |  | -1.5 | 1.5568 | 14.5511 | 0.63622 | 11.6734
18:16 | Rx |  | -1.5 | 1.5568 | 14.5511 | 0.63622 | 11.6734
18:16 | Rx |  | -1.5 | 1.5568 | 14.5511 | 0.63622 | 11.6734
18:16 | Rx |  | -1.5 | 1.5568 | 14.5511 | 0.63622 | 11.6734
18:16 | Tx |  | -21.25 | 1.5568 | 14.5457 | 0.63636 | 11.6728
18:16 | Tx |  | -21.25 | 1.5568 | 14.5402 | 0.6365 | 11.6721
18:16 | Tx |  | -21.25 | 1.5568 | 14.5347 | 0.63663 | 11.6715
18:16 | Tx |  | -21.25 | 1.5568 | 14.5293 | 0.63677 | 11.6709
18:16 | Tx |  | -21.25 | 1.5568 | 14.5238 | 0.63691 | 11.6702
18:16 | Tx |  | -21.25 | 1.5568 | 14.5183 | 0.63704 | 11.6696
18:16 | Tx |  | -21.25 | 1.5568 | 14.5128 | 0.63718 | 11.669
18:16 | Tx |  | -21.25 | 1.5568 | 14.5074 | 0.63732 | 11.6683
18:16 | Tx |  | -21.25 | 1.5568 | 14.5019 | 0.63745 | 11.6677
18:16 | Tx |  | -21.25 | 1.5568 | 14.4964 | 0.63759 | 11.6671
18:16 | Tx |  | -21.25 | 1.5568 | 14.491 | 0.63773 | 11.6665
18:16 | Tx |  | -21.25 | 1.5568 | 14.4855 | 0.63786 | 11.6658
18:16 | Tx |  | -21.25 | 1.5568 | 14.48 | 0.638 | 11.6652
18:16 | Tx |  | -21.25 | 1.5568 | 14.4745 | 0.63814 | 11.6646
18:16 | Tx |  | -21.25 | 1.5568 | 14.4691 | 0.63827 | 11.6639
18:16 | Rx |  | -1.5 | 1.5568 | 14.4691 | 0.63827 | 11.6639
18:16 | Rx |  | -1.5 | 1.5568 | 14.4691 | 0.63827 | 11.6639
18:16 | Rx |  | -1.5 | 1.5568 | 14.4691 | 0.63827 | 11.6639
18:16 | Rx |  | -1.5 | 1.5568 | 14.4691 | 0.63827 | 11.664
18:16 | Rx |  | -1.5 | 1.5568 | 14.4692 | 0.63827 | 11.664
18:16 | Rx |  | -1.5 | 1.5568 | 14.4692 | 0.63827 | 11.664
18:16 | Rx |  | -1.5 | 1.5568 | 14.4692 | 0.63827 | 11.664
18:16 | Rx |  | -1.5 | 1.5568 | 14.4692 | 0.63827 | 11.664
18:16 | Rx |  | -1.5 | 1.5568 | 14.4692 | 0.63827 | 11.664
18:16 | Rx |  | -1.5 | 1.5568 | 14.4692 | 0.63827 | 11.664
18:16 | Rx |  | -1.5 | 1.5568 | 14.4693 | 0.63827 | 11.664
18:16 | Rx |  | -1.5 | 1.5568 | 14.4693 | 0.63827 | 11.664
18:16 | Rx |  | -1.5 | 1.5568 | 14.4693 | 0.63827 | 11.664
18:16 | Rx |  | -1.5 | 1.5568 | 14.4693 | 0.63827 | 11.664
18:16 | Rx |  | -1.5 | 1.5568 | 14.4693 | 0.63827 | 11.664
18:16 | Rx |  | -1.5 | 1.5568 | 14.4693 | 0.63827 | 11.664
18:17 | Rx |  | -1.5 | 1.5568 | 14.4693 | 0.63827 | 11.664
18:17 | Rx |  | -1.5 | 1.5568 | 14.4694 | 0.63827 | 11.664
18:17 | Rx |  | -1.5 | 1.5568 | 14.4694 | 0.63827 | 11.664
18:17 | Rx |  | -1.5 | 1.5568 | 14.4694 | 0.63827 | 11.664
18:17 | Rx |  | -1.5 | 1.5568 | 14.4694 | 0.63826 | 11.664
18:17 | Rx |  | -1.5 | 1.5568 | 14.4694 | 0.63826 | 11.664
18:17 | Rx |  | -1.5 | 1.5568 | 14.4694 | 0.63826 | 11.664
18:17 | Rx |  | -1.5 | 1.5568 | 14.4695 | 0.63826 | 11.664
18:17 | Rx |  | -1.5 | 1.5568 | 14.4695 | 0.63826 | 11.664
18:17 | Rx |  | -1.5 | 1.5568 | 14.4695 | 0.63826 | 11.664
18:17 | Rx |  | -1.5 | 1.5568 | 14.4695 | 0.63826 | 11.664
18:17 | Rx |  | -1.5 | 1.5568 | 14.4695 | 0.63826 | 11.664
18:17 | Rx |  | -1.5 | 1.5568 | 14.4695 | 0.63826 | 11.664
18:17 | Rx |  | -1.5 | 1.5568 | 14.4696 | 0.63826 | 11.664
18:17 | Rx |  | -1.5 | 1.5568 | 14.4696 | 0.63826 | 11.664
18:17 | Rx |  | -1.5 | 1.5568 | 14.4696 | 0.63826 | 11.664
18:17 | Rx |  | -1.5 | 1.5568 | 14.4696 | 0.63826 | 11.664
18:17 | Rx |  | -1.5 | 1.5568 | 14.4696 | 0.63826 | 11.664
18:17 | Rx |  | -1.5 | 1.5568 | 14.4696 | 0.63826 | 11.664
18:17 | Rx |  | -1.5 | 1.5568 | 14.4696 | 0.63826 | 11.664
18:17 | Rx |  | -1.5 | 1.5568 | 14.4697 | 0.63826 | 11.664
18:17 | Rx |  | -1.5 | 1.5568 | 14.4697 | 0.63826 | 11.664
18:17 | Rx |  | -1.5 | 1.5568 | 14.4697 | 0.63826 | 11.664
18:17 | Rx |  | -1.5 | 1.5568 | 14.4697 | 0.63826 | 11.664
18:17 | Rx |  | -1.5 | 1.5568 | 14.4697 | 0.63826 | 11.664
18:17 | Rx |  | -1.5 | 1.5568 | 14.4697 | 0.63826 | 11.664
18:17 | Rx |  | -1.5 | 1.5568 | 14.4698 | 0.63826 | 11.664
18:17 | Rx |  | -1.5 | 1.5568 | 14.4698 | 0.63826 | 11.664
18:17 | Rx |  | -1.5 | 1.5568 | 14.4698 | 0.63826 | 11.664
18:17 | Tx |  | -21.25 | 1.5568 | 14.4643 | 0.63839 | 11.6634
18:17 | Tx |  | -21.25 | 1.5568 | 14.4588 | 0.63853 | 11.6628
18:17 | Tx |  | -21.25 | 1.5568 | 14.4534 | 0.63867 | 11.6621
18:17 | Tx |  | -21.25 | 1.5568 | 14.4479 | 0.6388 | 11.6615
18:17 | Tx |  | -21.25 | 1.5568 | 14.4424 | 0.63894 | 11.6609
18:17 | Tx |  | -21.25 | 1.5568 | 14.437 | 0.63908 | 11.6603
18:17 | Tx |  | -21.25 | 1.5568 | 14.4315 | 0.63921 | 11.6596
18:17 | Tx |  | -21.25 | 1.5568 | 14.426 | 0.63935 | 11.659
18:17 | Tx |  | -21.25 | 1.5568 | 14.4206 | 0.63949 | 11.6584
18:17 | Tx |  | -21.25 | 1.5568 | 14.4151 | 0.63962 | 11.6577
18:17 | Tx |  | -21.25 | 1.5568 | 14.4096 | 0.63976 | 11.6571
18:17 | Tx |  | -21.25 | 1.5568 | 14.4041 | 0.6399 | 11.6565
18:17 | Tx |  | -21.25 | 1.5568 | 14.3987 | 0.64003 | 11.6558
18:17 | Tx |  | -21.25 | 1.5568 | 14.3932 | 0.64017 | 11.6552
18:17 | Tx |  | -21.25 | 1.5568 | 14.3877 | 0.64031 | 11.6546
18:17 | Rx |  | -1.5 | 1.5568 | 14.3877 | 0.64031 | 11.6546
18:17 | Rx |  | -1.5 | 1.5568 | 14.3878 | 0.64031 | 11.6546
18:17 | Rx |  | -1.5 | 1.5568 | 14.3878 | 0.64031 | 11.6546
18:17 | Rx |  | -1.5 | 1.5568 | 14.3878 | 0.64031 | 11.6546
18:17 | Rx |  | -1.5 | 1.5568 | 14.3878 | 0.6403 | 11.6546
18:17 | Rx |  | -1.5 | 1.5568 | 14.3878 | 0.6403 | 11.6546
18:17 | Rx |  | -1.5 | 1.5568 | 14.3878 | 0.6403 | 11.6546
18:17 | Rx |  | -1.5 | 1.5568 | 14.3879 | 0.6403 | 11.6546
18:17 | Rx |  | -1.5 | 1.5568 | 14.3879 | 0.6403 | 11.6546
18:17 | Rx |  | -1.5 | 1.5568 | 14.3879 | 0.6403 | 11.6546
18:17 | Rx |  | -1.5 | 1.5568 | 14.3879 | 0.6403 | 11.6546
18:17 | Rx |  | -1.5 | 1.5568 | 14.3879 | 0.6403 | 11.6546
18:17 | Rx |  | -1.5 | 1.5568 | 14.3879 | 0.6403 | 11.6546
18:17 | Rx |  | -1.5 | 1.5568 | 14.388 | 0.6403 | 11.6546
18:17 | Rx |  | -1.5 | 1.5568 | 14.388 | 0.6403 | 11.6546
18:17 | Rx |  | -1.5 | 1.5568 | 14.388 | 0.6403 | 11.6546
18:18 | Rx |  | -1.5 | 1.5568 | 14.388 | 0.6403 | 11.6546
18:18 | Rx |  | -1.5 | 1.5568 | 14.388 | 0.6403 | 11.6546
18:18 | Rx |  | -1.5 | 1.5568 | 14.388 | 0.6403 | 11.6546
18:18 | Rx |  | -1.5 | 1.5568 | 14.388 | 0.6403 | 11.6546
18:18 | Rx |  | -1.5 | 1.5568 | 14.3881 | 0.6403 | 11.6546
18:18 | Rx |  | -1.5 | 1.5568 | 14.3881 | 0.6403 | 11.6546
18:18 | Rx |  | -1.5 | 1.5568 | 14.3881 | 0.6403 | 11.6546
18:18 | Rx |  | -1.5 | 1.5568 | 14.3881 | 0.6403 | 11.6546
18:18 | Rx |  | -1.5 | 1.5568 | 14.3881 | 0.6403 | 11.6546
18:18 | Rx |  | -1.5 | 1.5568 | 14.3881 | 0.6403 | 11.6546
18:18 | Rx |  | -1.5 | 1.5568 | 14.3882 | 0.6403 | 11.6546
18:18 | Rx |  | -1.5 | 1.5568 | 14.3882 | 0.6403 | 11.6546
18:18 | Rx |  | -1.5 | 1.5568 | 14.3882 | 0.6403 | 11.6546
18:18 | Rx |  | -1.5 | 1.5568 | 14.3882 | 0.64029 | 11.6546
18:18 | Rx |  | -1.5 | 1.5568 | 14.3882 | 0.64029 | 11.6546
18:18 | Rx |  | -1.5 | 1.5568 | 14.3882 | 0.64029 | 11.6546
18:18 | Rx |  | -1.5 | 1.5568 | 14.3883 | 0.64029 | 11.6546
18:18 | Rx |  | -1.5 | 1.5568 | 14.3883 | 0.64029 | 11.6547
18:18 | Rx |  | -1.5 | 1.5568 | 14.3883 | 0.64029 | 11.6547
18:18 | Rx |  | -1.5 | 1.5568 | 14.3883 | 0.64029 | 11.6547
18:18 | Rx |  | -1.5 | 1.5568 | 14.3883 | 0.64029 | 11.6547
18:18 | Rx |  | -1.5 | 1.5568 | 14.3883 | 0.64029 | 11.6547
18:18 | Rx |  | -1.5 | 1.5568 | 14.3883 | 0.64029 | 11.6547
18:18 | Rx |  | -1.5 | 1.5568 | 14.3884 | 0.64029 | 11.6547
18:18 | Rx |  | -1.5 | 1.5568 | 14.3884 | 0.64029 | 11.6547
18:18 | Rx |  | -1.5 | 1.5568 | 14.3884 | 0.64029 | 11.6547
18:18 | Rx |  | -1.5 | 1.5568 | 14.3884 | 0.64029 | 11.6547
18:18 | Rx |  | -1.5 | 1.5568 | 14.3884 | 0.64029 | 11.6547
18:18 | Rx |  | -1.5 | 1.5568 | 14.3884 | 0.64029 | 11.6547
18:18 | Tx |  | -21.25 | 1.5568 | 14.383 | 0.64043 | 11.654
18:18 | Tx |  | -21.25 | 1.5568 | 14.3775 | 0.64056 | 11.6534
18:18 | Tx |  | -21.25 | 1.5568 | 14.372 | 0.6407 | 11.6528
18:18 | Tx |  | -21.25 | 1.5568 | 14.3666 | 0.64084 | 11.6522
18:18 | Tx |  | -21.25 | 1.5568 | 14.3611 | 0.64097 | 11.6515
18:18 | Tx |  | -21.25 | 1.5568 | 14.3556 | 0.64111 | 11.6509
18:18 | Tx |  | -21.25 | 1.5568 | 14.3502 | 0.64125 | 11.6503
18:18 | Tx |  | -21.25 | 1.5568 | 14.3447 | 0.64138 | 11.6496
18:18 | Tx |  | -21.25 | 1.5568 | 14.3392 | 0.64152 | 11.649
18:18 | Tx |  | -21.25 | 1.5568 | 14.3337 | 0.64166 | 11.6484
18:18 | Tx |  | -21.25 | 1.5568 | 14.3283 | 0.64179 | 11.6478
18:18 | Tx |  | -21.25 | 1.5568 | 14.3228 | 0.64193 | 11.6471
18:18 | Tx |  | -21.25 | 1.5568 | 14.3173 | 0.64207 | 11.6465
18:18 | Tx |  | -21.25 | 1.5568 | 14.3119 | 0.6422 | 11.6459
18:18 | Tx |  | -21.25 | 1.5568 | 14.3064 | 0.64234 | 11.6452
18:18 | Rx |  | -1.5 | 1.5568 | 14.3064 | 0.64234 | 11.6452
18:18 | Rx |  | -1.5 | 1.5568 | 14.3064 | 0.64234 | 11.6452
18:18 | Rx |  | -1.5 | 1.5568 | 14.3064 | 0.64234 | 11.6452
18:18 | Rx |  | -1.5 | 1.5568 | 14.3065 | 0.64234 | 11.6452
18:18 | Rx |  | -1.5 | 1.5568 | 14.3065 | 0.64234 | 11.6452
18:18 | Rx |  | -1.5 | 1.5568 | 14.3065 | 0.64234 | 11.6452
18:18 | Rx |  | -1.5 | 1.5568 | 14.3065 | 0.64234 | 11.6452
18:18 | Rx |  | -1.5 | 1.5568 | 14.3065 | 0.64234 | 11.6452
18:18 | Rx |  | -1.5 | 1.5568 | 14.3065 | 0.64234 | 11.6453
18:18 | Rx |  | -1.5 | 1.5568 | 14.3065 | 0.64234 | 11.6453
18:18 | Rx |  | -1.5 | 1.5568 | 14.3066 | 0.64234 | 11.6453
18:18 | Rx |  | -1.5 | 1.5568 | 14.3066 | 0.64234 | 11.6453
18:18 | Rx |  | -1.5 | 1.5568 | 14.3066 | 0.64234 | 11.6453
18:18 | Rx |  | -1.5 | 1.5568 | 14.3066 | 0.64233 | 11.6453
18:18 | Rx |  | -1.5 | 1.5568 | 14.3066 | 0.64233 | 11.6453
18:18 | Rx |  | -1.5 | 1.5568 | 14.3066 | 0.64233 | 11.6453
18:19 | Rx |  | -1.5 | 1.5568 | 14.3067 | 0.64233 | 11.6453
18:19 | Rx |  | -1.5 | 1.5568 | 14.3067 | 0.64233 | 11.6453
18:19 | Rx |  | -1.5 | 1.5568 | 14.3067 | 0.64233 | 11.6453
18:19 | Rx |  | -1.5 | 1.5568 | 14.3067 | 0.64233 | 11.6453
18:19 | Rx |  | -1.5 | 1.5568 | 14.3067 | 0.64233 | 11.6453
18:19 | Rx |  | -1.5 | 1.5568 | 14.3067 | 0.64233 | 11.6453
18:19 | Rx |  | -1.5 | 1.5568 | 14.3068 | 0.64233 | 11.6453
18:19 | Rx |  | -1.5 | 1.5568 | 14.3068 | 0.64233 | 11.6453
18:19 | Rx |  | -1.5 | 1.5568 | 14.3068 | 0.64233 | 11.6453
18:19 | Rx |  | -1.5 | 1.5568 | 14.3068 | 0.64233 | 11.6453
18:19 | Rx |  | -1.5 | 1.5568 | 14.3068 | 0.64233 | 11.6453
18:19 | Rx |  | -1.5 | 1.5568 | 14.3068 | 0.64233 | 11.6453
18:19 | Rx |  | -1.5 | 1.5568 | 14.3068 | 0.64233 | 11.6453
18:19 | Rx |  | -1.5 | 1.5568 | 14.3069 | 0.64233 | 11.6453
18:19 | Rx |  | -1.5 | 1.5568 | 14.3069 | 0.64233 | 11.6453
18:19 | Rx |  | -1.5 | 1.5568 | 14.3069 | 0.64233 | 11.6453
18:19 | Rx |  | -1.5 | 1.5568 | 14.3069 | 0.64233 | 11.6453
18:19 | Rx |  | -1.5 | 1.5568 | 14.3069 | 0.64233 | 11.6453
18:19 | Rx |  | -1.5 | 1.5568 | 14.3069 | 0.64233 | 11.6453
18:19 | Rx |  | -1.5 | 1.5568 | 14.307 | 0.64233 | 11.6453
18:19 | Rx |  | -1.5 | 1.5568 | 14.307 | 0.64233 | 11.6453
18:19 | Rx |  | -1.5 | 1.5568 | 14.307 | 0.64233 | 11.6453
18:19 | Rx |  | -1.5 | 1.5568 | 14.307 | 0.64232 | 11.6453
18:19 | Rx |  | -1.5 | 1.5568 | 14.307 | 0.64232 | 11.6453
18:19 | Rx |  | -1.5 | 1.5568 | 14.307 | 0.64232 | 11.6453
18:19 | Rx |  | -1.5 | 1.5568 | 14.3071 | 0.64232 | 11.6453
18:19 | Rx |  | -1.5 | 1.5568 | 14.3071 | 0.64232 | 11.6453
18:19 | Rx |  | -1.5 | 1.5568 | 14.3071 | 0.64232 | 11.6453
18:19 | Rx |  | -1.5 | 1.5568 | 14.3071 | 0.64232 | 11.6453
18:19 | Tx |  | -21.25 | 1.5568 | 14.3016 | 0.64246 | 11.6447
18:19 | Tx |  | -21.25 | 1.5568 | 14.2962 | 0.6426 | 11.6441
18:19 | Tx |  | -21.25 | 1.5568 | 14.2907 | 0.64273 | 11.6434
18:19 | Tx |  | -21.25 | 1.5568 | 14.2852 | 0.64287 | 11.6428
18:19 | Tx |  | -21.25 | 1.5568 | 14.2797 | 0.64301 | 11.6422
18:19 | Tx |  | -21.25 | 1.5568 | 14.2743 | 0.64314 | 11.6415
18:19 | Tx |  | -21.25 | 1.5568 | 14.2688 | 0.64328 | 11.6409
18:19 | Tx |  | -21.25 | 1.5568 | 14.2633 | 0.64342 | 11.6403
18:19 | Tx |  | -21.25 | 1.5568 | 14.2579 | 0.64355 | 11.6397
18:19 | Tx |  | -21.25 | 1.5568 | 14.2524 | 0.64369 | 11.639
18:19 | Tx |  | -21.25 | 1.5568 | 14.2469 | 0.64383 | 11.6384
18:19 | Tx |  | -21.25 | 1.5568 | 14.2415 | 0.64396 | 11.6378
18:19 | Tx |  | -21.25 | 1.5568 | 14.236 | 0.6441 | 11.6371
18:19 | Tx |  | -21.25 | 1.5568 | 14.2305 | 0.64424 | 11.6365
18:19 | Tx |  | -21.25 | 1.5568 | 14.225 | 0.64437 | 11.6359
18:19 | Rx |  | -1.5 | 1.5568 | 14.2251 | 0.64437 | 11.6359
18:19 | Rx |  | -1.5 | 1.5568 | 14.2251 | 0.64437 | 11.6359
18:19 | Rx |  | -1.5 | 1.5568 | 14.2251 | 0.64437 | 11.6359
18:19 | Rx |  | -1.5 | 1.5568 | 14.2251 | 0.64437 | 11.6359
18:19 | Rx |  | -1.5 | 1.5568 | 14.2251 | 0.64437 | 11.6359
18:19 | Rx |  | -1.5 | 1.5568 | 14.2251 | 0.64437 | 11.6359
18:19 | Rx |  | -1.5 | 1.5568 | 14.2252 | 0.64437 | 11.6359
18:19 | Rx |  | -1.5 | 1.5568 | 14.2252 | 0.64437 | 11.6359
18:19 | Rx |  | -1.5 | 1.5568 | 14.2252 | 0.64437 | 11.6359
18:19 | Rx |  | -1.5 | 1.5568 | 14.2252 | 0.64437 | 11.6359
18:19 | Rx |  | -1.5 | 1.5568 | 14.2252 | 0.64437 | 11.6359
18:19 | Rx |  | -1.5 | 1.5568 | 14.2252 | 0.64437 | 11.6359
18:19 | Rx |  | -1.5 | 1.5568 | 14.2253 | 0.64437 | 11.6359
18:19 | Rx |  | -1.5 | 1.5568 | 14.2253 | 0.64437 | 11.6359
18:19 | Rx |  | -1.5 | 1.5568 | 14.2253 | 0.64437 | 11.6359
18:19 | Rx |  | -1.5 | 1.5568 | 14.2253 | 0.64437 | 11.6359
18:20 | Rx |  | -1.5 | 1.5568 | 14.2253 | 0.64437 | 11.6359
18:20 | Rx |  | -1.5 | 1.5568 | 14.2253 | 0.64437 | 11.6359
18:20 | Rx |  | -1.5 | 1.5568 | 14.2253 | 0.64437 | 11.6359
18:20 | Rx |  | -1.5 | 1.5568 | 14.2254 | 0.64437 | 11.6359
18:20 | Rx |  | -1.5 | 1.5568 | 14.2254 | 0.64437 | 11.6359
18:20 | Rx |  | -1.5 | 1.5568 | 14.2254 | 0.64437 | 11.6359
18:20 | Rx |  | -1.5 | 1.5568 | 14.2254 | 0.64436 | 11.6359
18:20 | Rx |  | -1.5 | 1.5568 | 14.2254 | 0.64436 | 11.6359
18:20 | Rx |  | -1.5 | 1.5568 | 14.2254 | 0.64436 | 11.6359
18:20 | Rx |  | -1.5 | 1.5568 | 14.2255 | 0.64436 | 11.6359
18:20 | Rx |  | -1.5 | 1.5568 | 14.2255 | 0.64436 | 11.6359
18:20 | Rx |  | -1.5 | 1.5568 | 14.2255 | 0.64436 | 11.6359
18:20 | Rx |  | -1.5 | 1.5568 | 14.2255 | 0.64436 | 11.6359
18:20 | Rx |  | -1.5 | 1.5568 | 14.2255 | 0.64436 | 11.6359
18:20 | Rx |  | -1.5 | 1.5568 | 14.2255 | 0.64436 | 11.6359
18:20 | Rx |  | -1.5 | 1.5568 | 14.2256 | 0.64436 | 11.6359
18:20 | Rx |  | -1.5 | 1.5568 | 14.2256 | 0.64436 | 11.6359
18:20 | Rx |  | -1.5 | 1.5568 | 14.2256 | 0.64436 | 11.6359
18:20 | Rx |  | -1.5 | 1.5568 | 14.2256 | 0.64436 | 11.6359
18:20 | Rx |  | -1.5 | 1.5568 | 14.2256 | 0.64436 | 11.6359
18:20 | Rx |  | -1.5 | 1.5568 | 14.2256 | 0.64436 | 11.6359
18:20 | Rx |  | -1.5 | 1.5568 | 14.2256 | 0.64436 | 11.6359
18:20 | Rx |  | -1.5 | 1.5568 | 14.2257 | 0.64436 | 11.636
18:20 | Rx |  | -1.5 | 1.5568 | 14.2257 | 0.64436 | 11.636
18:20 | Rx |  | -1.5 | 1.5568 | 14.2257 | 0.64436 | 11.636
18:20 | Rx |  | -1.5 | 1.5568 | 14.2257 | 0.64436 | 11.636
18:20 | Rx |  | -1.5 | 1.5568 | 14.2257 | 0.64436 | 11.636
18:20 | Rx |  | -1.5 | 1.5568 | 14.2257 | 0.64436 | 11.636
18:20 | Rx |  | -1.5 | 1.5568 | 14.2258 | 0.64436 | 11.636
18:20 | Tx |  | -21.25 | 1.5568 | 14.2203 | 0.64449 | 11.6353
18:20 | Tx |  | -21.25 | 1.5568 | 14.2148 | 0.64463 | 11.6347
18:20 | Tx |  | -21.25 | 1.5568 | 14.2093 | 0.64477 | 11.6341
18:20 | Tx |  | -21.25 | 1.5568 | 14.2039 | 0.6449 | 11.6334
18:20 | Tx |  | -21.25 | 1.5568 | 14.1984 | 0.64504 | 11.6328
18:20 | Tx |  | -21.25 | 1.5568 | 14.1929 | 0.64518 | 11.6322
18:20 | Tx |  | -21.25 | 1.5568 | 14.1875 | 0.64531 | 11.6316
18:20 | Tx |  | -21.25 | 1.5568 | 14.182 | 0.64545 | 11.6309
18:20 | Tx |  | -21.25 | 1.5568 | 14.1765 | 0.64559 | 11.6303
18:20 | Tx |  | -21.25 | 1.5568 | 14.1711 | 0.64572 | 11.6297
18:20 | Tx |  | -21.25 | 1.5568 | 14.1656 | 0.64586 | 11.629
18:20 | Tx |  | -21.25 | 1.5568 | 14.1601 | 0.646 | 11.6284
18:20 | Tx |  | -21.25 | 1.5568 | 14.1546 | 0.64613 | 11.6278
18:20 | Tx |  | -21.25 | 1.5568 | 14.1492 | 0.64627 | 11.6272
18:20 | Tx |  | -21.25 | 1.5568 | 14.1437 | 0.64641 | 11.6265
18:20 | Rx |  | -1.5 | 1.5568 | 14.1437 | 0.64641 | 11.6265
18:20 | Rx |  | -1.5 | 1.5568 | 14.1437 | 0.64641 | 11.6265
18:20 | Rx |  | -1.5 | 1.5568 | 14.1437 | 0.64641 | 11.6265
18:20 | Rx |  | -1.5 | 1.5568 | 14.1438 | 0.64641 | 11.6265
18:20 | Rx |  | -1.5 | 1.5568 | 14.1438 | 0.64641 | 11.6265
18:20 | Rx |  | -1.5 | 1.5568 | 14.1438 | 0.64641 | 11.6265
18:20 | Rx |  | -1.5 | 1.5568 | 14.1438 | 0.6464 | 11.6265
18:20 | Rx |  | -1.5 | 1.5568 | 14.1438 | 0.6464 | 11.6265
18:20 | Rx |  | -1.5 | 1.5568 | 14.1438 | 0.6464 | 11.6265
18:20 | Rx |  | -1.5 | 1.5568 | 14.1439 | 0.6464 | 11.6265
18:20 | Rx |  | -1.5 | 1.5568 | 14.1439 | 0.6464 | 11.6265
18:20 | Rx |  | -1.5 | 1.5568 | 14.1439 | 0.6464 | 11.6265
18:20 | Rx |  | -1.5 | 1.5568 | 14.1439 | 0.6464 | 11.6265
18:20 | Rx |  | -1.5 | 1.5568 | 14.1439 | 0.6464 | 11.6266
18:20 | Rx |  | -1.5 | 1.5568 | 14.1439 | 0.6464 | 11.6266
18:20 | Rx |  | -1.5 | 1.5568 | 14.144 | 0.6464 | 11.6266
18:21 | Rx |  | -1.5 | 1.5568 | 14.144 | 0.6464 | 11.6266
18:21 | Rx |  | -1.5 | 1.5568 | 14.144 | 0.6464 | 11.6266
18:21 | Rx |  | -1.5 | 1.5568 | 14.144 | 0.6464 | 11.6266
18:21 | Rx |  | -1.5 | 1.5568 | 14.144 | 0.6464 | 11.6266
18:21 | Rx |  | -1.5 | 1.5568 | 14.144 | 0.6464 | 11.6266
18:21 | Rx |  | -1.5 | 1.5568 | 14.144 | 0.6464 | 11.6266
18:21 | Rx |  | -1.5 | 1.5568 | 14.1441 | 0.6464 | 11.6266
18:21 | Rx |  | -1.5 | 1.5568 | 14.1441 | 0.6464 | 11.6266
18:21 | Rx |  | -1.5 | 1.5568 | 14.1441 | 0.6464 | 11.6266
18:21 | Rx |  | -1.5 | 1.5568 | 14.1441 | 0.6464 | 11.6266
18:21 | Rx |  | -1.5 | 1.5568 | 14.1441 | 0.6464 | 11.6266
18:21 | Rx |  | -1.5 | 1.5568 | 14.1441 | 0.6464 | 11.6266
18:21 | Rx |  | -1.5 | 1.5568 | 14.1442 | 0.6464 | 11.6266
18:21 | Rx |  | -1.5 | 1.5568 | 14.1442 | 0.6464 | 11.6266
18:21 | Rx |  | -1.5 | 1.5568 | 14.1442 | 0.6464 | 11.6266
18:21 | Rx |  | -1.5 | 1.5568 | 14.1442 | 0.64639 | 11.6266
18:21 | Rx |  | -1.5 | 1.5568 | 14.1442 | 0.64639 | 11.6266
18:21 | Rx |  | -1.5 | 1.5568 | 14.1442 | 0.64639 | 11.6266
18:21 | Rx |  | -1.5 | 1.5568 | 14.1443 | 0.64639 | 11.6266
18:21 | Rx |  | -1.5 | 1.5568 | 14.1443 | 0.64639 | 11.6266
18:21 | Rx |  | -1.5 | 1.5568 | 14.1443 | 0.64639 | 11.6266
18:21 | Rx |  | -1.5 | 1.5568 | 14.1443 | 0.64639 | 11.6266
18:21 | Rx |  | -1.5 | 1.5568 | 14.1443 | 0.64639 | 11.6266
18:21 | Rx |  | -1.5 | 1.5568 | 14.1443 | 0.64639 | 11.6266
18:21 | Rx |  | -1.5 | 1.5568 | 14.1443 | 0.64639 | 11.6266
18:21 | Rx |  | -1.5 | 1.5568 | 14.1444 | 0.64639 | 11.6266
18:21 | Rx |  | -1.5 | 1.5568 | 14.1444 | 0.64639 | 11.6266
18:21 | Rx |  | -1.5 | 1.5568 | 14.1444 | 0.64639 | 11.6266
18:21 | Rx |  | -1.5 | 1.5568 | 14.1444 | 0.64639 | 11.6266
18:21 | Tx |  | -21.25 | 1.5568 | 14.1389 | 0.64653 | 11.626
18:21 | Tx |  | -21.25 | 1.5568 | 14.1335 | 0.64666 | 11.6253
18:21 | Tx |  | -21.25 | 1.5568 | 14.128 | 0.6468 | 11.6247
18:21 | Tx |  | -21.25 | 1.5568 | 14.1225 | 0.64694 | 11.6241
18:21 | Tx |  | -21.25 | 1.5568 | 14.1171 | 0.64707 | 11.6235
18:21 | Tx |  | -21.25 | 1.5568 | 14.1116 | 0.64721 | 11.6228
18:21 | Tx |  | -21.25 | 1.5568 | 14.1061 | 0.64735 | 11.6222
18:21 | Tx |  | -21.25 | 1.5568 | 14.1006 | 0.64748 | 11.6216
18:21 | Tx |  | -21.25 | 1.5568 | 14.0952 | 0.64762 | 11.6209
18:21 | Tx |  | -21.25 | 1.5568 | 14.0897 | 0.64776 | 11.6203
18:21 | Tx |  | -21.25 | 1.5568 | 14.0842 | 0.64789 | 11.6197
18:21 | Tx |  | -21.25 | 1.5568 | 14.0788 | 0.64803 | 11.6191
18:21 | Tx |  | -21.25 | 1.5568 | 14.0733 | 0.64817 | 11.6184
18:21 | Tx |  | -21.25 | 1.5568 | 14.0678 | 0.6483 | 11.6178
18:21 | Tx |  | -21.25 | 1.5568 | 14.0624 | 0.64844 | 11.6172
18:21 | Rx |  | -1.5 | 1.5568 | 14.0624 | 0.64844 | 11.6172
18:21 | Rx |  | -1.5 | 1.5568 | 14.0624 | 0.64844 | 11.6172
18:21 | Rx |  | -1.5 | 1.5568 | 14.0624 | 0.64844 | 11.6172
18:21 | Rx |  | -1.5 | 1.5568 | 14.0624 | 0.64844 | 11.6172
18:21 | Rx |  | -1.5 | 1.5568 | 14.0624 | 0.64844 | 11.6172
18:21 | Rx |  | -1.5 | 1.5568 | 14.0625 | 0.64844 | 11.6172
18:21 | Rx |  | -1.5 | 1.5568 | 14.0625 | 0.64844 | 11.6172
18:21 | Rx |  | -1.5 | 1.5568 | 14.0625 | 0.64844 | 11.6172
18:21 | Rx |  | -1.5 | 1.5568 | 14.0625 | 0.64844 | 11.6172
18:21 | Rx |  | -1.5 | 1.5568 | 14.0625 | 0.64844 | 11.6172
18:21 | Rx |  | -1.5 | 1.5568 | 14.0625 | 0.64844 | 11.6172
18:21 | Rx |  | -1.5 | 1.5568 | 14.0625 | 0.64844 | 11.6172
18:21 | Rx |  | -1.5 | 1.5568 | 14.0626 | 0.64844 | 11.6172
18:21 | Rx |  | -1.5 | 1.5568 | 14.0626 | 0.64844 | 11.6172
18:21 | Rx |  | -1.5 | 1.5568 | 14.0626 | 0.64844 | 11.6172
18:21 | Rx |  | -1.5 | 1.5568 | 14.0626 | 0.64843 | 11.6172
18:22 | Rx |  | -1.5 | 1.5568 | 14.0626 | 0.64843 | 11.6172
18:22 | Rx |  | -1.5 | 1.5568 | 14.0626 | 0.64843 | 11.6172
18:22 | Rx |  | -1.5 | 1.5568 | 14.0627 | 0.64843 | 11.6172
18:22 | Rx |  | -1.5 | 1.5568 | 14.0627 | 0.64843 | 11.6172
18:22 | Rx |  | -1.5 | 1.5568 | 14.0627 | 0.64843 | 11.6172
18:22 | Rx |  | -1.5 | 1.5568 | 14.0627 | 0.64843 | 11.6172
18:22 | Rx |  | -1.5 | 1.5568 | 14.0627 | 0.64843 | 11.6172
18:22 | Rx |  | -1.5 | 1.5568 | 14.0627 | 0.64843 | 11.6172
18:22 | Rx |  | -1.5 | 1.5568 | 14.0628 | 0.64843 | 11.6172
18:22 | Rx |  | -1.5 | 1.5568 | 14.0628 | 0.64843 | 11.6172
18:22 | Rx |  | -1.5 | 1.5568 | 14.0628 | 0.64843 | 11.6172
18:22 | Rx |  | -1.5 | 1.5568 | 14.0628 | 0.64843 | 11.6172
18:22 | Rx |  | -1.5 | 1.5568 | 14.0628 | 0.64843 | 11.6172
18:22 | Rx |  | -1.5 | 1.5568 | 14.0628 | 0.64843 | 11.6172
18:22 | Rx |  | -1.5 | 1.5568 | 14.0628 | 0.64843 | 11.6172
18:22 | Rx |  | -1.5 | 1.5568 | 14.0629 | 0.64843 | 11.6172
18:22 | Rx |  | -1.5 | 1.5568 | 14.0629 | 0.64843 | 11.6172
18:22 | Rx |  | -1.5 | 1.5568 | 14.0629 | 0.64843 | 11.6172
18:22 | Rx |  | -1.5 | 1.5568 | 14.0629 | 0.64843 | 11.6172
18:22 | Rx |  | -1.5 | 1.5568 | 14.0629 | 0.64843 | 11.6172
18:22 | Rx |  | -1.5 | 1.5568 | 14.0629 | 0.64843 | 11.6172
18:22 | Rx |  | -1.5 | 1.5568 | 14.063 | 0.64843 | 11.6172
18:22 | Rx |  | -1.5 | 1.5568 | 14.063 | 0.64843 | 11.6172
18:22 | Rx |  | -1.5 | 1.5568 | 14.063 | 0.64843 | 11.6172
18:22 | Rx |  | -1.5 | 1.5568 | 14.063 | 0.64842 | 11.6172
18:22 | Rx |  | -1.5 | 1.5568 | 14.063 | 0.64842 | 11.6172
18:22 | Rx |  | -1.5 | 1.5568 | 14.063 | 0.64842 | 11.6172
18:22 | Rx |  | -1.5 | 1.5568 | 14.0631 | 0.64842 | 11.6173
18:22 | Rx |  | -1.5 | 1.5568 | 14.0631 | 0.64842 | 11.6173
18:22 | Tx |  | -21.25 | 1.5568 | 14.0576 | 0.64856 | 11.6166
18:22 | Tx |  | -21.25 | 1.5568 | 14.0521 | 0.6487 | 11.616
18:22 | Tx |  | -21.25 | 1.5568 | 14.0467 | 0.64883 | 11.6154
18:22 | Tx |  | -21.25 | 1.5568 | 14.0412 | 0.64897 | 11.6147
18:22 | Tx |  | -21.25 | 1.5568 | 14.0357 | 0.64911 | 11.6141
18:22 | Tx |  | -21.25 | 1.5568 | 14.0302 | 0.64924 | 11.6135
18:22 | Tx |  | -21.25 | 1.5568 | 14.0248 | 0.64938 | 11.6128
18:22 | Tx |  | -21.25 | 1.5568 | 14.0193 | 0.64952 | 11.6122
18:22 | Tx |  | -21.25 | 1.5568 | 14.0138 | 0.64965 | 11.6116
18:22 | Tx |  | -21.25 | 1.5568 | 14.0084 | 0.64979 | 11.611
18:22 | Tx |  | -21.25 | 1.5568 | 14.0029 | 0.64993 | 11.6103
18:22 | Tx |  | -21.25 | 1.5568 | 13.9974 | 0.65006 | 11.6097
18:22 | Tx |  | -21.25 | 1.5568 | 13.992 | 0.6502 | 11.6091
18:22 | Tx |  | -21.25 | 1.5568 | 13.9865 | 0.65034 | 11.6084
18:22 | Tx |  | -21.25 | 1.5568 | 13.981 | 0.65047 | 11.6078
18:22 | Rx |  | -1.5 | 1.5568 | 13.981 | 0.65047 | 11.6078
18:22 | Rx |  | -1.5 | 1.5568 | 13.981 | 0.65047 | 11.6078
18:22 | Rx |  | -1.5 | 1.5568 | 13.9811 | 0.65047 | 11.6078
18:22 | Rx |  | -1.5 | 1.5568 | 13.9811 | 0.65047 | 11.6078
18:22 | Rx |  | -1.5 | 1.5568 | 13.9811 | 0.65047 | 11.6078
18:22 | Rx |  | -1.5 | 1.5568 | 13.9811 | 0.65047 | 11.6078
18:22 | Rx |  | -1.5 | 1.5568 | 13.9811 | 0.65047 | 11.6078
18:22 | Rx |  | -1.5 | 1.5568 | 13.9811 | 0.65047 | 11.6078
18:22 | Rx |  | -1.5 | 1.5568 | 13.9812 | 0.65047 | 11.6078
18:22 | Rx |  | -1.5 | 1.5568 | 13.9812 | 0.65047 | 11.6078
18:22 | Rx |  | -1.5 | 1.5568 | 13.9812 | 0.65047 | 11.6078
18:22 | Rx |  | -1.5 | 1.5568 | 13.9812 | 0.65047 | 11.6078
18:22 | Rx |  | -1.5 | 1.5568 | 13.9812 | 0.65047 | 11.6078
18:22 | Rx |  | -1.5 | 1.5568 | 13.9812 | 0.65047 | 11.6078
18:22 | Rx |  | -1.5 | 1.5568 | 13.9812 | 0.65047 | 11.6078
18:22 | Rx |  | -1.5 | 1.5568 | 13.9813 | 0.65047 | 11.6078
18:23 | Rx |  | -1.5 | 1.5568 | 13.9813 | 0.65047 | 11.6078
18:23 | Rx |  | -1.5 | 1.5568 | 13.9813 | 0.65047 | 11.6078
18:23 | Rx |  | -1.5 | 1.5568 | 13.9813 | 0.65047 | 11.6079
18:23 | Rx |  | -1.5 | 1.5568 | 13.9813 | 0.65047 | 11.6079
18:23 | Rx |  | -1.5 | 1.5568 | 13.9813 | 0.65047 | 11.6079
18:23 | Rx |  | -1.5 | 1.5568 | 13.9814 | 0.65047 | 11.6079
18:23 | Rx |  | -1.5 | 1.5568 | 13.9814 | 0.65047 | 11.6079
18:23 | Rx |  | -1.5 | 1.5568 | 13.9814 | 0.65047 | 11.6079
18:23 | Rx |  | -1.5 | 1.5568 | 13.9814 | 0.65046 | 11.6079
18:23 | Rx |  | -1.5 | 1.5568 | 13.9814 | 0.65046 | 11.6079
18:23 | Rx |  | -1.5 | 1.5568 | 13.9814 | 0.65046 | 11.6079
18:23 | Rx |  | -1.5 | 1.5568 | 13.9815 | 0.65046 | 11.6079
18:23 | Rx |  | -1.5 | 1.5568 | 13.9815 | 0.65046 | 11.6079
18:23 | Rx |  | -1.5 | 1.5568 | 13.9815 | 0.65046 | 11.6079
18:23 | Rx |  | -1.5 | 1.5568 | 13.9815 | 0.65046 | 11.6079
18:23 | Rx |  | -1.5 | 1.5568 | 13.9815 | 0.65046 | 11.6079
18:23 | Rx |  | -1.5 | 1.5568 | 13.9815 | 0.65046 | 11.6079
18:23 | Rx |  | -1.5 | 1.5568 | 13.9815 | 0.65046 | 11.6079
18:23 | Rx |  | -1.5 | 1.5568 | 13.9816 | 0.65046 | 11.6079
18:23 | Rx |  | -1.5 | 1.5568 | 13.9816 | 0.65046 | 11.6079
18:23 | Rx |  | -1.5 | 1.5568 | 13.9816 | 0.65046 | 11.6079
18:23 | Rx |  | -1.5 | 1.5568 | 13.9816 | 0.65046 | 11.6079
18:23 | Rx |  | -1.5 | 1.5568 | 13.9816 | 0.65046 | 11.6079
18:23 | Rx |  | -1.5 | 1.5568 | 13.9816 | 0.65046 | 11.6079
18:23 | Rx |  | -1.5 | 1.5568 | 13.9817 | 0.65046 | 11.6079
18:23 | Rx |  | -1.5 | 1.5568 | 13.9817 | 0.65046 | 11.6079
18:23 | Rx |  | -1.5 | 1.5568 | 13.9817 | 0.65046 | 11.6079
18:23 | Rx |  | -1.5 | 1.5568 | 13.9817 | 0.65046 | 11.6079
18:23 | Rx |  | -1.5 | 1.5568 | 13.9817 | 0.65046 | 11.6079
18:23 | Tx |  | -21.25 | 1.5568 | 13.9763 | 0.65059 | 11.6073
18:23 | Tx |  | -21.25 | 1.5568 | 13.9708 | 0.65073 | 11.6066
18:23 | Tx |  | -21.25 | 1.5568 | 13.9653 | 0.65087 | 11.606
18:23 | Tx |  | -21.25 | 1.5568 | 13.9598 | 0.651 | 11.6054
18:23 | Tx |  | -21.25 | 1.5568 | 13.9544 | 0.65114 | 11.6048
18:23 | Tx |  | -21.25 | 1.5568 | 13.9489 | 0.65128 | 11.6041
18:23 | Tx |  | -21.25 | 1.5568 | 13.9434 | 0.65141 | 11.6035
18:23 | Tx |  | -21.25 | 1.5568 | 13.938 | 0.65155 | 11.6029
18:23 | Tx |  | -21.25 | 1.5568 | 13.9325 | 0.65169 | 11.6022
18:23 | Tx |  | -21.25 | 1.5568 | 13.927 | 0.65182 | 11.6016
18:23 | Tx |  | -21.25 | 1.5568 | 13.9215 | 0.65196 | 11.601
18:23 | Tx |  | -21.25 | 1.5568 | 13.9161 | 0.6521 | 11.6003
18:23 | Tx |  | -21.25 | 1.5568 | 13.9106 | 0.65223 | 11.5997
18:23 | Tx |  | -21.25 | 1.5568 | 13.9051 | 0.65237 | 11.5991
18:23 | Tx |  | -21.25 | 1.5568 | 13.8997 | 0.65251 | 11.5985
18:23 | Rx |  | -1.5 | 1.5568 | 13.8997 | 0.65251 | 11.5985
18:23 | Rx |  | -1.5 | 1.5568 | 13.8997 | 0.65251 | 11.5985
18:23 | Rx |  | -1.5 | 1.5568 | 13.8997 | 0.65251 | 11.5985
18:23 | Rx |  | -1.5 | 1.5568 | 13.8997 | 0.65251 | 11.5985
18:23 | Rx |  | -1.5 | 1.5568 | 13.8997 | 0.65251 | 11.5985
18:23 | Rx |  | -1.5 | 1.5568 | 13.8998 | 0.65251 | 11.5985
18:23 | Rx |  | -1.5 | 1.5568 | 13.8998 | 0.65251 | 11.5985
18:23 | Rx |  | -1.5 | 1.5568 | 13.8998 | 0.65251 | 11.5985
18:23 | Rx |  | -1.5 | 1.5568 | 13.8998 | 0.6525 | 11.5985
18:23 | Rx |  | -1.5 | 1.5568 | 13.8998 | 0.6525 | 11.5985
18:23 | Rx |  | -1.5 | 1.5568 | 13.8998 | 0.6525 | 11.5985
18:23 | Rx |  | -1.5 | 1.5568 | 13.8999 | 0.6525 | 11.5985
18:23 | Rx |  | -1.5 | 1.5568 | 13.8999 | 0.6525 | 11.5985
18:23 | Rx |  | -1.5 | 1.5568 | 13.8999 | 0.6525 | 11.5985
18:23 | Rx |  | -1.5 | 1.5568 | 13.8999 | 0.6525 | 11.5985
18:23 | Rx |  | -1.5 | 1.5568 | 13.8999 | 0.6525 | 11.5985
18:24 | Rx |  | -1.5 | 1.5568 | 13.8999 | 0.6525 | 11.5985
18:24 | Rx |  | -1.5 | 1.5568 | 13.9 | 0.6525 | 11.5985
18:24 | Rx |  | -1.5 | 1.5568 | 13.9 | 0.6525 | 11.5985
18:24 | Rx |  | -1.5 | 1.5568 | 13.9 | 0.6525 | 11.5985
18:24 | Rx |  | -1.5 | 1.5568 | 13.9 | 0.6525 | 11.5985
18:24 | Rx |  | -1.5 | 1.5568 | 13.9 | 0.6525 | 11.5985
18:24 | Rx |  | -1.5 | 1.5568 | 13.9 | 0.6525 | 11.5985
18:24 | Rx |  | -1.5 | 1.5568 | 13.9 | 0.6525 | 11.5985
18:24 | Rx |  | -1.5 | 1.5568 | 13.9001 | 0.6525 | 11.5985
18:24 | Rx |  | -1.5 | 1.5568 | 13.9001 | 0.6525 | 11.5985
18:24 | Rx |  | -1.5 | 1.5568 | 13.9001 | 0.6525 | 11.5985
18:24 | Rx |  | -1.5 | 1.5568 | 13.9001 | 0.6525 | 11.5985
18:24 | Rx |  | -1.5 | 1.5568 | 13.9001 | 0.6525 | 11.5985
18:24 | Rx |  | -1.5 | 1.5568 | 13.9001 | 0.6525 | 11.5985
18:24 | Rx |  | -1.5 | 1.5568 | 13.9002 | 0.6525 | 11.5985
18:24 | Rx |  | -1.5 | 1.5568 | 13.9002 | 0.6525 | 11.5985
18:24 | Rx |  | -1.5 | 1.5568 | 13.9002 | 0.6525 | 11.5985
18:24 | Rx |  | -1.5 | 1.5568 | 13.9002 | 0.65249 | 11.5985
18:24 | Rx |  | -1.5 | 1.5568 | 13.9002 | 0.65249 | 11.5985
18:24 | Rx |  | -1.5 | 1.5568 | 13.9002 | 0.65249 | 11.5985
18:24 | Rx |  | -1.5 | 1.5568 | 13.9003 | 0.65249 | 11.5985
18:24 | Rx |  | -1.5 | 1.5568 | 13.9003 | 0.65249 | 11.5985
18:24 | Rx |  | -1.5 | 1.5568 | 13.9003 | 0.65249 | 11.5985
18:24 | Rx |  | -1.5 | 1.5568 | 13.9003 | 0.65249 | 11.5985
18:24 | Rx |  | -1.5 | 1.5568 | 13.9003 | 0.65249 | 11.5985
18:24 | Rx |  | -1.5 | 1.5568 | 13.9003 | 0.65249 | 11.5985
18:24 | Rx |  | -1.5 | 1.5568 | 13.9003 | 0.65249 | 11.5985
18:24 | Rx |  | -1.5 | 1.5568 | 13.9004 | 0.65249 | 11.5985
18:24 | Rx |  | -1.5 | 1.5568 | 13.9004 | 0.65249 | 11.5985
18:24 | Tx |  | -21.25 | 1.5568 | 13.8949 | 0.65263 | 11.5979
18:24 | Tx |  | -21.25 | 1.5568 | 13.8894 | 0.65276 | 11.5973
18:24 | Tx |  | -21.25 | 1.5568 | 13.884 | 0.6529 | 11.5967
18:24 | Tx |  | -21.25 | 1.5568 | 13.8785 | 0.65304 | 11.596
18:24 | Tx |  | -21.25 | 1.5568 | 13.873 | 0.65317 | 11.5954
18:24 | Tx |  | -21.25 | 1.5568 | 13.8676 | 0.65331 | 11.5948
18:24 | Tx |  | -21.25 | 1.5568 | 13.8621 | 0.65345 | 11.5941
18:24 | Tx |  | -21.25 | 1.5568 | 13.8566 | 0.65358 | 11.5935
18:24 | Tx |  | -21.25 | 1.5568 | 13.8511 | 0.65372 | 11.5929
18:24 | Tx |  | -21.25 | 1.5568 | 13.8457 | 0.65386 | 11.5923
18:24 | Tx |  | -21.25 | 1.5568 | 13.8402 | 0.65399 | 11.5916
18:24 | Tx |  | -21.25 | 1.5568 | 13.8347 | 0.65413 | 11.591
18:24 | Tx |  | -21.25 | 1.5568 | 13.8293 | 0.65427 | 11.5904
18:24 | Tx |  | -21.25 | 1.5568 | 13.8238 | 0.65441 | 11.5897
18:24 | Tx |  | -21.25 | 1.5568 | 13.8183 | 0.65454 | 11.5891
18:24 | Rx |  | -1.5 | 1.5568 | 13.8183 | 0.65454 | 11.5891
18:24 | Rx |  | -1.5 | 1.5568 | 13.8184 | 0.65454 | 11.5891
18:24 | Rx |  | -1.5 | 1.5568 | 13.8184 | 0.65454 | 11.5891
18:24 | Rx |  | -1.5 | 1.5568 | 13.8184 | 0.65454 | 11.5891
18:24 | Rx |  | -1.5 | 1.5568 | 13.8184 | 0.65454 | 11.5891
18:24 | Rx |  | -1.5 | 1.5568 | 13.8184 | 0.65454 | 11.5891
18:24 | Rx |  | -1.5 | 1.5568 | 13.8184 | 0.65454 | 11.5891
18:24 | Rx |  | -1.5 | 1.5568 | 13.8184 | 0.65454 | 11.5891
18:24 | Rx |  | -1.5 | 1.5568 | 13.8185 | 0.65454 | 11.5891
18:24 | Rx |  | -1.5 | 1.5568 | 13.8185 | 0.65454 | 11.5891
18:24 | Rx |  | -1.5 | 1.5568 | 13.8185 | 0.65454 | 11.5891
18:24 | Rx |  | -1.5 | 1.5568 | 13.8185 | 0.65454 | 11.5891
18:24 | Rx |  | -1.5 | 1.5568 | 13.8185 | 0.65454 | 11.5891
18:24 | Rx |  | -1.5 | 1.5568 | 13.8185 | 0.65454 | 11.5891
18:24 | Rx |  | -1.5 | 1.5568 | 13.8186 | 0.65454 | 11.5891
18:24 | Rx |  | -1.5 | 1.5568 | 13.8186 | 0.65454 | 11.5891
18:25 | Rx |  | -1.5 | 1.5568 | 13.8186 | 0.65454 | 11.5891
18:25 | Rx |  | -1.5 | 1.5568 | 13.8186 | 0.65453 | 11.5891
18:25 | Rx |  | -1.5 | 1.5568 | 13.8186 | 0.65453 | 11.5891
18:25 | Rx |  | -1.5 | 1.5568 | 13.8186 | 0.65453 | 11.5891
18:25 | Rx |  | -1.5 | 1.5568 | 13.8187 | 0.65453 | 11.5891
18:25 | Rx |  | -1.5 | 1.5568 | 13.8187 | 0.65453 | 11.5891
18:25 | Rx |  | -1.5 | 1.5568 | 13.8187 | 0.65453 | 11.5891
18:25 | Rx |  | -1.5 | 1.5568 | 13.8187 | 0.65453 | 11.5892
18:25 | Rx |  | -1.5 | 1.5568 | 13.8187 | 0.65453 | 11.5892
18:25 | Rx |  | -1.5 | 1.5568 | 13.8187 | 0.65453 | 11.5892
18:25 | Rx |  | -1.5 | 1.5568 | 13.8187 | 0.65453 | 11.5892
18:25 | Rx |  | -1.5 | 1.5568 | 13.8188 | 0.65453 | 11.5892
18:25 | Rx |  | -1.5 | 1.5568 | 13.8188 | 0.65453 | 11.5892
18:25 | Rx |  | -1.5 | 1.5568 | 13.8188 | 0.65453 | 11.5892
18:25 | Rx |  | -1.5 | 1.5568 | 13.8188 | 0.65453 | 11.5892
18:25 | Rx |  | -1.5 | 1.5568 | 13.8188 | 0.65453 | 11.5892
18:25 | Rx |  | -1.5 | 1.5568 | 13.8188 | 0.65453 | 11.5892
18:25 | Rx |  | -1.5 | 1.5568 | 13.8189 | 0.65453 | 11.5892
18:25 | Rx |  | -1.5 | 1.5568 | 13.8189 | 0.65453 | 11.5892
18:25 | Rx |  | -1.5 | 1.5568 | 13.8189 | 0.65453 | 11.5892
18:25 | Rx |  | -1.5 | 1.5568 | 13.8189 | 0.65453 | 11.5892
18:25 | Rx |  | -1.5 | 1.5568 | 13.8189 | 0.65453 | 11.5892
18:25 | Rx |  | -1.5 | 1.5568 | 13.8189 | 0.65453 | 11.5892
18:25 | Rx |  | -1.5 | 1.5568 | 13.819 | 0.65453 | 11.5892
18:25 | Rx |  | -1.5 | 1.5568 | 13.819 | 0.65453 | 11.5892
18:25 | Rx |  | -1.5 | 1.5568 | 13.819 | 0.65453 | 11.5892
18:25 | Rx |  | -1.5 | 1.5568 | 13.819 | 0.65452 | 11.5892
18:25 | Rx |  | -1.5 | 1.5568 | 13.819 | 0.65452 | 11.5892
18:25 | Rx |  | -1.5 | 1.5568 | 13.819 | 0.65452 | 11.5892
18:25 | Tx |  | -21.25 | 1.5568 | 13.8136 | 0.65466 | 11.5886
18:25 | Tx |  | -21.25 | 1.5568 | 13.8081 | 0.6548 | 11.5879
18:25 | Tx |  | -21.25 | 1.5568 | 13.8026 | 0.65493 | 11.5873
18:25 | Tx |  | -21.25 | 1.5568 | 13.7972 | 0.65507 | 11.5867
18:25 | Tx |  | -21.25 | 1.5568 | 13.7917 | 0.65521 | 11.586
18:25 | Tx |  | -21.25 | 1.5568 | 13.7862 | 0.65534 | 11.5854
18:25 | Tx |  | -21.25 | 1.5568 | 13.7807 | 0.65548 | 11.5848
18:25 | Tx |  | -21.25 | 1.5568 | 13.7753 | 0.65562 | 11.5842
18:25 | Tx |  | -21.25 | 1.5568 | 13.7698 | 0.65575 | 11.5835
18:25 | Tx |  | -21.25 | 1.5568 | 13.7643 | 0.65589 | 11.5829
18:25 | Tx |  | -21.25 | 1.5568 | 13.7589 | 0.65603 | 11.5823
18:25 | Tx |  | -21.25 | 1.5568 | 13.7534 | 0.65617 | 11.5816
18:25 | Tx |  | -21.25 | 1.5568 | 13.7479 | 0.6563 | 11.581
18:25 | Tx |  | -21.25 | 1.5568 | 13.7424 | 0.65644 | 11.5804
18:25 | Tx |  | -21.25 | 1.5568 | 13.737 | 0.65658 | 11.5798
18:25 | Rx |  | -1.5 | 1.5568 | 13.737 | 0.65658 | 11.5798
18:25 | Rx |  | -1.5 | 1.5568 | 13.737 | 0.65657 | 11.5798
18:25 | Rx |  | -1.5 | 1.5568 | 13.737 | 0.65657 | 11.5798
18:25 | Rx |  | -1.5 | 1.5568 | 13.737 | 0.65657 | 11.5798
18:25 | Rx |  | -1.5 | 1.5568 | 13.7371 | 0.65657 | 11.5798
18:25 | Rx |  | -1.5 | 1.5568 | 13.7371 | 0.65657 | 11.5798
18:25 | Rx |  | -1.5 | 1.5568 | 13.7371 | 0.65657 | 11.5798
18:25 | Rx |  | -1.5 | 1.5568 | 13.7371 | 0.65657 | 11.5798
18:25 | Rx |  | -1.5 | 1.5568 | 13.7371 | 0.65657 | 11.5798
18:25 | Rx |  | -1.5 | 1.5568 | 13.7371 | 0.65657 | 11.5798
18:25 | Rx |  | -1.5 | 1.5568 | 13.7372 | 0.65657 | 11.5798
18:25 | Rx |  | -1.5 | 1.5568 | 13.7372 | 0.65657 | 11.5798
18:25 | Rx |  | -1.5 | 1.5568 | 13.7372 | 0.65657 | 11.5798
18:25 | Rx |  | -1.5 | 1.5568 | 13.7372 | 0.65657 | 11.5798
18:25 | Rx |  | -1.5 | 1.5568 | 13.7372 | 0.65657 | 11.5798
18:25 | Rx |  | -1.5 | 1.5568 | 13.7372 | 0.65657 | 11.5798
18:26 | Rx |  | -1.5 | 1.5568 | 13.7372 | 0.65657 | 11.5798
18:26 | Rx |  | -1.5 | 1.5568 | 13.7373 | 0.65657 | 11.5798
18:26 | Rx |  | -1.5 | 1.5568 | 13.7373 | 0.65657 | 11.5798
18:26 | Rx |  | -1.5 | 1.5568 | 13.7373 | 0.65657 | 11.5798
18:26 | Rx |  | -1.5 | 1.5568 | 13.7373 | 0.65657 | 11.5798
18:26 | Rx |  | -1.5 | 1.5568 | 13.7373 | 0.65657 | 11.5798
18:26 | Rx |  | -1.5 | 1.5568 | 13.7373 | 0.65657 | 11.5798
18:26 | Rx |  | -1.5 | 1.5568 | 13.7374 | 0.65657 | 11.5798
18:26 | Rx |  | -1.5 | 1.5568 | 13.7374 | 0.65657 | 11.5798
18:26 | Rx |  | -1.5 | 1.5568 | 13.7374 | 0.65657 | 11.5798
18:26 | Rx |  | -1.5 | 1.5568 | 13.7374 | 0.65656 | 11.5798
18:26 | Rx |  | -1.5 | 1.5568 | 13.7374 | 0.65656 | 11.5798
18:26 | Rx |  | -1.5 | 1.5568 | 13.7374 | 0.65656 | 11.5798
18:26 | Rx |  | -1.5 | 1.5568 | 13.7375 | 0.65656 | 11.5798
18:26 | Rx |  | -1.5 | 1.5568 | 13.7375 | 0.65656 | 11.5798
18:26 | Rx |  | -1.5 | 1.5568 | 13.7375 | 0.65656 | 11.5798
18:26 | Rx |  | -1.5 | 1.5568 | 13.7375 | 0.65656 | 11.5798
18:26 | Rx |  | -1.5 | 1.5568 | 13.7375 | 0.65656 | 11.5798
18:26 | Rx |  | -1.5 | 1.5568 | 13.7375 | 0.65656 | 11.5798
18:26 | Rx |  | -1.5 | 1.5568 | 13.7375 | 0.65656 | 11.5798
18:26 | Rx |  | -1.5 | 1.5568 | 13.7376 | 0.65656 | 11.5798
18:26 | Rx |  | -1.5 | 1.5568 | 13.7376 | 0.65656 | 11.5798
18:26 | Rx |  | -1.5 | 1.5568 | 13.7376 | 0.65656 | 11.5798
18:26 | Rx |  | -1.5 | 1.5568 | 13.7376 | 0.65656 | 11.5798
18:26 | Rx |  | -1.5 | 1.5568 | 13.7376 | 0.65656 | 11.5798
18:26 | Rx |  | -1.5 | 1.5568 | 13.7376 | 0.65656 | 11.5798
18:26 | Rx |  | -1.5 | 1.5568 | 13.7377 | 0.65656 | 11.5798
18:26 | Rx |  | -1.5 | 1.5568 | 13.7377 | 0.65656 | 11.5798
18:26 | Rx |  | -1.5 | 1.5568 | 13.7377 | 0.65656 | 11.5798
18:26 | Tx |  | -21.25 | 1.5568 | 13.7322 | 0.65669 | 11.5792
18:26 | Tx |  | -21.25 | 1.5568 | 13.7267 | 0.65683 | 11.5786
18:26 | Tx |  | -21.25 | 1.5568 | 13.7213 | 0.65697 | 11.5779
18:26 | Tx |  | -21.25 | 1.5568 | 13.7158 | 0.6571 | 11.5773
18:26 | Tx |  | -21.25 | 1.5568 | 13.7103 | 0.65724 | 11.5767
18:26 | Tx |  | -21.25 | 1.5568 | 13.7049 | 0.65738 | 11.5761
18:26 | Tx |  | -21.25 | 1.5568 | 13.6994 | 0.65752 | 11.5754
18:26 | Tx |  | -21.25 | 1.5568 | 13.6939 | 0.65765 | 11.5748
18:26 | Tx |  | -21.25 | 1.5568 | 13.6885 | 0.65779 | 11.5742
18:26 | Tx |  | -21.25 | 1.5568 | 13.683 | 0.65793 | 11.5735
18:26 | Tx |  | -21.25 | 1.5568 | 13.6775 | 0.65806 | 11.5729
18:26 | Tx |  | -21.25 | 1.5568 | 13.672 | 0.6582 | 11.5723
18:26 | Tx |  | -21.25 | 1.5568 | 13.6666 | 0.65834 | 11.5717
18:26 | Tx |  | -21.25 | 1.5568 | 13.6611 | 0.65847 | 11.571
18:26 | Tx |  | -21.25 | 1.5568 | 13.6556 | 0.65861 | 11.5704
18:26 | Rx |  | -1.5 | 1.5568 | 13.6557 | 0.65861 | 11.5704
18:26 | Rx |  | -1.5 | 1.5568 | 13.6557 | 0.65861 | 11.5704
18:26 | Rx |  | -1.5 | 1.5568 | 13.6557 | 0.65861 | 11.5704
18:26 | Rx |  | -1.5 | 1.5568 | 13.6557 | 0.65861 | 11.5704
18:26 | Rx |  | -1.5 | 1.5568 | 13.6557 | 0.65861 | 11.5704
18:26 | Rx |  | -1.5 | 1.5568 | 13.6557 | 0.65861 | 11.5704
18:26 | Rx |  | -1.5 | 1.5568 | 13.6557 | 0.65861 | 11.5704
18:26 | Rx |  | -1.5 | 1.5568 | 13.6558 | 0.65861 | 11.5704
18:26 | Rx |  | -1.5 | 1.5568 | 13.6558 | 0.65861 | 11.5704
18:26 | Rx |  | -1.5 | 1.5568 | 13.6558 | 0.65861 | 11.5704
18:26 | Rx |  | -1.5 | 1.5568 | 13.6558 | 0.6586 | 11.5704
18:26 | Rx |  | -1.5 | 1.5568 | 13.6558 | 0.6586 | 11.5704
18:26 | Rx |  | -1.5 | 1.5568 | 13.6558 | 0.6586 | 11.5704
18:26 | Rx |  | -1.5 | 1.5568 | 13.6559 | 0.6586 | 11.5704
18:26 | Rx |  | -1.5 | 1.5568 | 13.6559 | 0.6586 | 11.5704
18:26 | Rx |  | -1.5 | 1.5568 | 13.6559 | 0.6586 | 11.5704
18:27 | Rx |  | -1.5 | 1.5568 | 13.6559 | 0.6586 | 11.5704
18:27 | Rx |  | -1.5 | 1.5568 | 13.6559 | 0.6586 | 11.5704
18:27 | Rx |  | -1.5 | 1.5568 | 13.6559 | 0.6586 | 11.5704
18:27 | Rx |  | -1.5 | 1.5568 | 13.656 | 0.6586 | 11.5704
18:27 | Rx |  | -1.5 | 1.5568 | 13.656 | 0.6586 | 11.5704
18:27 | Rx |  | -1.5 | 1.5568 | 13.656 | 0.6586 | 11.5704
18:27 | Rx |  | -1.5 | 1.5568 | 13.656 | 0.6586 | 11.5704
18:27 | Rx |  | -1.5 | 1.5568 | 13.656 | 0.6586 | 11.5704
18:27 | Rx |  | -1.5 | 1.5568 | 13.656 | 0.6586 | 11.5704
18:27 | Rx |  | -1.5 | 1.5568 | 13.656 | 0.6586 | 11.5704
18:27 | Rx |  | -1.5 | 1.5568 | 13.6561 | 0.6586 | 11.5704
18:27 | Rx |  | -1.5 | 1.5568 | 13.6561 | 0.6586 | 11.5704
18:27 | Rx |  | -1.5 | 1.5568 | 13.6561 | 0.6586 | 11.5705
18:27 | Rx |  | -1.5 | 1.5568 | 13.6561 | 0.6586 | 11.5705
18:27 | Rx |  | -1.5 | 1.5568 | 13.6561 | 0.6586 | 11.5705
18:27 | Rx |  | -1.5 | 1.5568 | 13.6561 | 0.6586 | 11.5705
18:27 | Rx |  | -1.5 | 1.5568 | 13.6562 | 0.6586 | 11.5705
18:27 | Rx |  | -1.5 | 1.5568 | 13.6562 | 0.6586 | 11.5705
18:27 | Rx |  | -1.5 | 1.5568 | 13.6562 | 0.6586 | 11.5705
18:27 | Rx |  | -1.5 | 1.5568 | 13.6562 | 0.65859 | 11.5705
18:27 | Rx |  | -1.5 | 1.5568 | 13.6562 | 0.65859 | 11.5705
18:27 | Rx |  | -1.5 | 1.5568 | 13.6562 | 0.65859 | 11.5705
18:27 | Rx |  | -1.5 | 1.5568 | 13.6563 | 0.65859 | 11.5705
18:27 | Rx |  | -1.5 | 1.5568 | 13.6563 | 0.65859 | 11.5705
18:27 | Rx |  | -1.5 | 1.5568 | 13.6563 | 0.65859 | 11.5705
18:27 | Rx |  | -1.5 | 1.5568 | 13.6563 | 0.65859 | 11.5705
18:27 | Rx |  | -1.5 | 1.5568 | 13.6563 | 0.65859 | 11.5705
18:27 | Rx |  | -1.5 | 1.5568 | 13.6563 | 0.65859 | 11.5705
18:27 | Rx |  | -1.5 | 1.5568 | 13.6563 | 0.65859 | 11.5705
18:27 | Tx |  | -21.25 | 1.5568 | 13.6509 | 0.65873 | 11.5699
18:27 | Tx |  | -21.25 | 1.5568 | 13.6454 | 0.65886 | 11.5692
18:27 | Tx |  | -21.25 | 1.5568 | 13.6399 | 0.659 | 11.5686
18:27 | Tx |  | -21.25 | 1.5568 | 13.6345 | 0.65914 | 11.568
18:27 | Tx |  | -21.25 | 1.5568 | 13.629 | 0.65928 | 11.5673
18:27 | Tx |  | -21.25 | 1.5568 | 13.6235 | 0.65941 | 11.5667
18:27 | Tx |  | -21.25 | 1.5568 | 13.6181 | 0.65955 | 11.5661
18:27 | Tx |  | -21.25 | 1.5568 | 13.6126 | 0.65969 | 11.5654
18:27 | Tx |  | -21.25 | 1.5568 | 13.6071 | 0.65982 | 11.5648
18:27 | Tx |  | -21.25 | 1.5568 | 13.6016 | 0.65996 | 11.5642
18:27 | Tx |  | -21.25 | 1.5568 | 13.5962 | 0.6601 | 11.5636
18:27 | Tx |  | -21.25 | 1.5568 | 13.5907 | 0.66023 | 11.5629
18:27 | Tx |  | -21.25 | 1.5568 | 13.5852 | 0.66037 | 11.5623
18:27 | Tx |  | -21.25 | 1.5568 | 13.5798 | 0.66051 | 11.5617
18:27 | Tx |  | -21.25 | 1.5568 | 13.5743 | 0.66064 | 11.561
18:27 | Rx |  | -1.5 | 1.5568 | 13.5743 | 0.66064 | 11.561
18:27 | Rx |  | -1.5 | 1.5568 | 13.5743 | 0.66064 | 11.561
18:27 | Rx |  | -1.5 | 1.5568 | 13.5743 | 0.66064 | 11.561
18:27 | Rx |  | -1.5 | 1.5568 | 13.5744 | 0.66064 | 11.5611
18:27 | Rx |  | -1.5 | 1.5568 | 13.5744 | 0.66064 | 11.5611
18:27 | Rx |  | -1.5 | 1.5568 | 13.5744 | 0.66064 | 11.5611
18:27 | Rx |  | -1.5 | 1.5568 | 13.5744 | 0.66064 | 11.5611
18:27 | Rx |  | -1.5 | 1.5568 | 13.5744 | 0.66064 | 11.5611
18:27 | Rx |  | -1.5 | 1.5568 | 13.5744 | 0.66064 | 11.5611
18:27 | Rx |  | -1.5 | 1.5568 | 13.5744 | 0.66064 | 11.5611
18:27 | Rx |  | -1.5 | 1.5568 | 13.5745 | 0.66064 | 11.5611
18:27 | Rx |  | -1.5 | 1.5568 | 13.5745 | 0.66064 | 11.5611
18:27 | Rx |  | -1.5 | 1.5568 | 13.5745 | 0.66064 | 11.5611
18:27 | Rx |  | -1.5 | 1.5568 | 13.5745 | 0.66064 | 11.5611
18:27 | Rx |  | -1.5 | 1.5568 | 13.5745 | 0.66064 | 11.5611
18:27 | Rx |  | -1.5 | 1.5568 | 13.5745 | 0.66064 | 11.5611
18:28 | Rx |  | -1.5 | 1.5568 | 13.5746 | 0.66064 | 11.5611
18:28 | Rx |  | -1.5 | 1.5568 | 13.5746 | 0.66064 | 11.5611
18:28 | Rx |  | -1.5 | 1.5568 | 13.5746 | 0.66064 | 11.5611
18:28 | Rx |  | -1.5 | 1.5568 | 13.5746 | 0.66063 | 11.5611
18:28 | Rx |  | -1.5 | 1.5568 | 13.5746 | 0.66063 | 11.5611
18:28 | Rx |  | -1.5 | 1.5568 | 13.5746 | 0.66063 | 11.5611
18:28 | Rx |  | -1.5 | 1.5568 | 13.5747 | 0.66063 | 11.5611
18:28 | Rx |  | -1.5 | 1.5568 | 13.5747 | 0.66063 | 11.5611
18:28 | Rx |  | -1.5 | 1.5568 | 13.5747 | 0.66063 | 11.5611
18:28 | Rx |  | -1.5 | 1.5568 | 13.5747 | 0.66063 | 11.5611
18:28 | Rx |  | -1.5 | 1.5568 | 13.5747 | 0.66063 | 11.5611
18:28 | Rx |  | -1.5 | 1.5568 | 13.5747 | 0.66063 | 11.5611
18:28 | Rx |  | -1.5 | 1.5568 | 13.5747 | 0.66063 | 11.5611
18:28 | Rx |  | -1.5 | 1.5568 | 13.5748 | 0.66063 | 11.5611
18:28 | Rx |  | -1.5 | 1.5568 | 13.5748 | 0.66063 | 11.5611
18:28 | Rx |  | -1.5 | 1.5568 | 13.5748 | 0.66063 | 11.5611
18:28 | Rx |  | -1.5 | 1.5568 | 13.5748 | 0.66063 | 11.5611
18:28 | Rx |  | -1.5 | 1.5568 | 13.5748 | 0.66063 | 11.5611
18:28 | Rx |  | -1.5 | 1.5568 | 13.5748 | 0.66063 | 11.5611
18:28 | Rx |  | -1.5 | 1.5568 | 13.5749 | 0.66063 | 11.5611
18:28 | Rx |  | -1.5 | 1.5568 | 13.5749 | 0.66063 | 11.5611
18:28 | Rx |  | -1.5 | 1.5568 | 13.5749 | 0.66063 | 11.5611
18:28 | Rx |  | -1.5 | 1.5568 | 13.5749 | 0.66063 | 11.5611
18:28 | Rx |  | -1.5 | 1.5568 | 13.5749 | 0.66063 | 11.5611
18:28 | Rx |  | -1.5 | 1.5568 | 13.5749 | 0.66063 | 11.5611
18:28 | Rx |  | -1.5 | 1.5568 | 13.575 | 0.66063 | 11.5611
18:28 | Rx |  | -1.5 | 1.5568 | 13.575 | 0.66063 | 11.5611
18:28 | Rx |  | -1.5 | 1.5568 | 13.575 | 0.66063 | 11.5611
18:28 | Rx |  | -1.5 | 1.5568 | 13.575 | 0.66062 | 11.5611
18:28 | Tx |  | -21.25 | 1.5568 | 13.5695 | 0.66076 | 11.5605
18:28 | Tx |  | -21.25 | 1.5568 | 13.5641 | 0.6609 | 11.5599
18:28 | Tx |  | -21.25 | 1.5568 | 13.5586 | 0.66104 | 11.5592
18:28 | Tx |  | -21.25 | 1.5568 | 13.5531 | 0.66117 | 11.5586
18:28 | Tx |  | -21.25 | 1.5568 | 13.5476 | 0.66131 | 11.558
18:28 | Tx |  | -21.25 | 1.5568 | 13.5422 | 0.66145 | 11.5574
18:28 | Tx |  | -21.25 | 1.5568 | 13.5367 | 0.66158 | 11.5567
18:28 | Tx |  | -21.25 | 1.5568 | 13.5312 | 0.66172 | 11.5561
18:28 | Tx |  | -21.25 | 1.5568 | 13.5258 | 0.66186 | 11.5555
18:28 | Tx |  | -21.25 | 1.5568 | 13.5203 | 0.66199 | 11.5548
18:28 | Tx |  | -21.25 | 1.5568 | 13.5148 | 0.66213 | 11.5542
18:28 | Tx |  | -21.25 | 1.5568 | 13.5094 | 0.66227 | 11.5536
18:28 | Tx |  | -21.25 | 1.5568 | 13.5039 | 0.6624 | 11.5529
18:28 | Tx |  | -21.25 | 1.5568 | 13.4984 | 0.66254 | 11.5523
18:28 | Tx |  | -21.25 | 1.5568 | 13.4929 | 0.66268 | 11.5517
18:28 | Rx |  | -1.5 | 1.5568 | 13.493 | 0.66268 | 11.5517
18:28 | Rx |  | -1.5 | 1.5568 | 13.493 | 0.66268 | 11.5517
18:28 | Rx |  | -1.5 | 1.5568 | 13.493 | 0.66268 | 11.5517
18:28 | Rx |  | -1.5 | 1.5568 | 13.493 | 0.66267 | 11.5517
18:28 | Rx |  | -1.5 | 1.5568 | 13.493 | 0.66267 | 11.5517
18:28 | Rx |  | -1.5 | 1.5568 | 13.493 | 0.66267 | 11.5517
18:28 | Rx |  | -1.5 | 1.5568 | 13.4931 | 0.66267 | 11.5517
18:28 | Rx |  | -1.5 | 1.5568 | 13.4931 | 0.66267 | 11.5517
18:28 | Rx |  | -1.5 | 1.5568 | 13.4931 | 0.66267 | 11.5517
18:28 | Rx |  | -1.5 | 1.5568 | 13.4931 | 0.66267 | 11.5517
18:28 | Rx |  | -1.5 | 1.5568 | 13.4931 | 0.66267 | 11.5517
18:28 | Rx |  | -1.5 | 1.5568 | 13.4931 | 0.66267 | 11.5517
18:28 | Rx |  | -1.5 | 1.5568 | 13.4932 | 0.66267 | 11.5517
18:28 | Rx |  | -1.5 | 1.5568 | 13.4932 | 0.66267 | 11.5517
18:28 | Rx |  | -1.5 | 1.5568 | 13.4932 | 0.66267 | 11.5517
18:28 | Rx |  | -1.5 | 1.5568 | 13.4932 | 0.66267 | 11.5517
18:29 | Rx |  | -1.5 | 1.5568 | 13.4932 | 0.66267 | 11.5517
18:29 | Rx |  | -1.5 | 1.5568 | 13.4932 | 0.66267 | 11.5517
18:29 | Rx |  | -1.5 | 1.5568 | 13.4932 | 0.66267 | 11.5517
18:29 | Rx |  | -1.5 | 1.5568 | 13.4933 | 0.66267 | 11.5517
18:29 | Rx |  | -1.5 | 1.5568 | 13.4933 | 0.66267 | 11.5517
18:29 | Rx |  | -1.5 | 1.5568 | 13.4933 | 0.66267 | 11.5517
18:29 | Rx |  | -1.5 | 1.5568 | 13.4933 | 0.66267 | 11.5517
18:29 | Rx |  | -1.5 | 1.5568 | 13.4933 | 0.66267 | 11.5517
18:29 | Rx |  | -1.5 | 1.5568 | 13.4933 | 0.66267 | 11.5517
18:29 | Rx |  | -1.5 | 1.5568 | 13.4934 | 0.66267 | 11.5517
18:29 | Rx |  | -1.5 | 1.5568 | 13.4934 | 0.66267 | 11.5517
18:29 | Rx |  | -1.5 | 1.5568 | 13.4934 | 0.66267 | 11.5517
18:29 | Rx |  | -1.5 | 1.5568 | 13.4934 | 0.66266 | 11.5517
18:29 | Rx |  | -1.5 | 1.5568 | 13.4934 | 0.66266 | 11.5517
18:29 | Rx |  | -1.5 | 1.5568 | 13.4934 | 0.66266 | 11.5517
18:29 | Rx |  | -1.5 | 1.5568 | 13.4935 | 0.66266 | 11.5517
18:29 | Rx |  | -1.5 | 1.5568 | 13.4935 | 0.66266 | 11.5517
18:29 | Rx |  | -1.5 | 1.5568 | 13.4935 | 0.66266 | 11.5518
18:29 | Rx |  | -1.5 | 1.5568 | 13.4935 | 0.66266 | 11.5518
18:29 | Rx |  | -1.5 | 1.5568 | 13.4935 | 0.66266 | 11.5518
18:29 | Rx |  | -1.5 | 1.5568 | 13.4935 | 0.66266 | 11.5518
18:29 | Rx |  | -1.5 | 1.5568 | 13.4935 | 0.66266 | 11.5518
18:29 | Rx |  | -1.5 | 1.5568 | 13.4936 | 0.66266 | 11.5518
18:29 | Rx |  | -1.5 | 1.5568 | 13.4936 | 0.66266 | 11.5518
18:29 | Rx |  | -1.5 | 1.5568 | 13.4936 | 0.66266 | 11.5518
18:29 | Rx |  | -1.5 | 1.5568 | 13.4936 | 0.66266 | 11.5518
18:29 | Rx |  | -1.5 | 1.5568 | 13.4936 | 0.66266 | 11.5518
18:29 | Rx |  | -1.5 | 1.5568 | 13.4936 | 0.66266 | 11.5518
18:29 | Rx |  | -1.5 | 1.5568 | 13.4937 | 0.66266 | 11.5518
18:29 | Tx |  | -21.25 | 1.5568 | 13.4882 | 0.6628 | 11.5511
18:29 | Tx |  | -21.25 | 1.5568 | 13.4827 | 0.66293 | 11.5505
18:29 | Tx |  | -21.25 | 1.5568 | 13.4772 | 0.66307 | 11.5499
18:29 | Tx |  | -21.25 | 1.5568 | 13.4718 | 0.66321 | 11.5493
18:29 | Tx |  | -21.25 | 1.5568 | 13.4663 | 0.66334 | 11.5486
18:29 | Tx |  | -21.25 | 1.5568 | 13.4608 | 0.66348 | 11.548
18:29 | Tx |  | -21.25 | 1.5568 | 13.4554 | 0.66362 | 11.5474
18:29 | Tx |  | -21.25 | 1.5568 | 13.4499 | 0.66375 | 11.5467
18:29 | Tx |  | -21.25 | 1.5568 | 13.4444 | 0.66389 | 11.5461
18:29 | Tx |  | -21.25 | 1.5568 | 13.439 | 0.66403 | 11.5455
18:29 | Tx |  | -21.25 | 1.5568 | 13.4335 | 0.66416 | 11.5449
18:29 | Tx |  | -21.25 | 1.5568 | 13.428 | 0.6643 | 11.5442
18:29 | Tx |  | -21.25 | 1.5568 | 13.4225 | 0.66444 | 11.5436
18:29 | Tx |  | -21.25 | 1.5568 | 13.4171 | 0.66457 | 11.543
18:29 | Tx |  | -21.25 | 1.5568 | 13.4116 | 0.66471 | 11.5423
18:29 | Rx |  | -1.5 | 1.5568 | 13.4116 | 0.66471 | 11.5423
18:29 | Rx |  | -1.5 | 1.5568 | 13.4116 | 0.66471 | 11.5423
18:29 | Rx |  | -1.5 | 1.5568 | 13.4116 | 0.66471 | 11.5423
18:29 | Rx |  | -1.5 | 1.5568 | 13.4117 | 0.66471 | 11.5423
18:29 | Rx |  | -1.5 | 1.5568 | 13.4117 | 0.66471 | 11.5423
18:29 | Rx |  | -1.5 | 1.5568 | 13.4117 | 0.66471 | 11.5423
18:29 | Rx |  | -1.5 | 1.5568 | 13.4117 | 0.66471 | 11.5423
18:29 | Rx |  | -1.5 | 1.5568 | 13.4117 | 0.66471 | 11.5423
18:29 | Rx |  | -1.5 | 1.5568 | 13.4117 | 0.66471 | 11.5424
18:29 | Rx |  | -1.5 | 1.5568 | 13.4118 | 0.66471 | 11.5424
18:29 | Rx |  | -1.5 | 1.5568 | 13.4118 | 0.66471 | 11.5424
18:29 | Rx |  | -1.5 | 1.5568 | 13.4118 | 0.66471 | 11.5424
18:29 | Rx |  | -1.5 | 1.5568 | 13.4118 | 0.6647 | 11.5424
18:29 | Rx |  | -1.5 | 1.5568 | 13.4118 | 0.6647 | 11.5424
18:29 | Rx |  | -1.5 | 1.5568 | 13.4118 | 0.6647 | 11.5424
18:29 | Rx |  | -1.5 | 1.5568 | 13.4119 | 0.6647 | 11.5424
18:30 | Rx |  | -1.5 | 1.5568 | 13.4119 | 0.6647 | 11.5424
18:30 | Rx |  | -1.5 | 1.5568 | 13.4119 | 0.6647 | 11.5424
18:30 | Rx |  | -1.5 | 1.5568 | 13.4119 | 0.6647 | 11.5424
18:30 | Rx |  | -1.5 | 1.5568 | 13.4119 | 0.6647 | 11.5424
18:30 | Rx |  | -1.5 | 1.5568 | 13.4119 | 0.6647 | 11.5424
18:30 | Rx |  | -1.5 | 1.5568 | 13.4119 | 0.6647 | 11.5424
18:30 | Rx |  | -1.5 | 1.5568 | 13.412 | 0.6647 | 11.5424
18:30 | Rx |  | -1.5 | 1.5568 | 13.412 | 0.6647 | 11.5424
18:30 | Rx |  | -1.5 | 1.5568 | 13.412 | 0.6647 | 11.5424
18:30 | Rx |  | -1.5 | 1.5568 | 13.412 | 0.6647 | 11.5424
18:30 | Rx |  | -1.5 | 1.5568 | 13.412 | 0.6647 | 11.5424
18:30 | Rx |  | -1.5 | 1.5568 | 13.412 | 0.6647 | 11.5424
18:30 | Rx |  | -1.5 | 1.5568 | 13.4121 | 0.6647 | 11.5424
18:30 | Rx |  | -1.5 | 1.5568 | 13.4121 | 0.6647 | 11.5424
18:30 | Rx |  | -1.5 | 1.5568 | 13.4121 | 0.6647 | 11.5424
18:30 | Rx |  | -1.5 | 1.5568 | 13.4121 | 0.6647 | 11.5424
18:30 | Rx |  | -1.5 | 1.5568 | 13.4121 | 0.6647 | 11.5424
18:30 | Rx |  | -1.5 | 1.5568 | 13.4121 | 0.6647 | 11.5424
18:30 | Rx |  | -1.5 | 1.5568 | 13.4122 | 0.6647 | 11.5424
18:30 | Rx |  | -1.5 | 1.5568 | 13.4122 | 0.6647 | 11.5424
18:30 | Rx |  | -1.5 | 1.5568 | 13.4122 | 0.6647 | 11.5424
18:30 | Rx |  | -1.5 | 1.5568 | 13.4122 | 0.66469 | 11.5424
18:30 | Rx |  | -1.5 | 1.5568 | 13.4122 | 0.66469 | 11.5424
18:30 | Rx |  | -1.5 | 1.5568 | 13.4122 | 0.66469 | 11.5424
18:30 | Rx |  | -1.5 | 1.5568 | 13.4122 | 0.66469 | 11.5424
18:30 | Rx |  | -1.5 | 1.5568 | 13.4123 | 0.66469 | 11.5424
18:30 | Rx |  | -1.5 | 1.5568 | 13.4123 | 0.66469 | 11.5424
18:30 | Rx |  | -1.5 | 1.5568 | 13.4123 | 0.66469 | 11.5424
18:30 | Rx |  | -1.5 | 1.5568 | 13.4123 | 0.66469 | 11.5424
18:30 | Tx |  | -21.25 | 1.5568 | 13.4068 | 0.66483 | 11.5418
18:30 | Tx |  | -21.25 | 1.379 | 13.4013 | 0.66497 | 11.5412
18:30 | Tx |  | -21.25 | 1.379 | 13.3958 | 0.6651 | 11.5405
18:30 | Tx |  | -21.25 | 1.379 | 13.3903 | 0.66524 | 11.5399
18:30 | Tx |  | -21.25 | 1.379 | 13.3848 | 0.66538 | 11.5392
18:30 | Tx |  | -21.25 | 1.379 | 13.3792 | 0.66552 | 11.5386
18:30 | Tx |  | -21.25 | 1.379 | 13.3737 | 0.66566 | 11.538
18:30 | Tx |  | -21.25 | 1.379 | 13.3682 | 0.66579 | 11.5373
18:30 | Tx |  | -21.25 | 1.379 | 13.3627 | 0.66593 | 11.5367
18:30 | Tx |  | -21.25 | 1.379 | 13.3572 | 0.66607 | 11.5361
18:30 | Tx |  | -21.25 | 1.379 | 13.3516 | 0.66621 | 11.5354
18:30 | Tx |  | -21.25 | 1.379 | 13.3461 | 0.66635 | 11.5348
18:30 | Tx |  | -21.25 | 1.379 | 13.3406 | 0.66648 | 11.5342
18:30 | Tx |  | -21.25 | 1.379 | 13.3351 | 0.66662 | 11.5335
18:30 | Tx |  | -21.25 | 1.379 | 13.3296 | 0.66676 | 11.5329
18:30 | Rx |  | -1.5 | 1.379 | 13.3295 | 0.66676 | 11.5329
18:30 | Rx |  | -1.5 | 1.379 | 13.3295 | 0.66676 | 11.5329
18:30 | Rx |  | -1.5 | 1.379 | 13.3295 | 0.66676 | 11.5329
18:30 | Rx |  | -1.5 | 1.379 | 13.3294 | 0.66676 | 11.5329
18:30 | Rx |  | -1.5 | 1.379 | 13.3294 | 0.66677 | 11.5329
18:30 | Rx |  | -1.5 | 1.379 | 13.3294 | 0.66677 | 11.5329
18:30 | Rx |  | -1.5 | 1.379 | 13.3293 | 0.66677 | 11.5329
18:30 | Rx |  | -1.5 | 1.379 | 13.3293 | 0.66677 | 11.5329
18:30 | Rx |  | -1.5 | 1.379 | 13.3293 | 0.66677 | 11.5329
18:30 | Rx |  | -1.5 | 1.379 | 13.3292 | 0.66677 | 11.5329
18:30 | Rx |  | -1.5 | 1.379 | 13.3292 | 0.66677 | 11.5329
18:30 | Rx |  | -1.5 | 1.379 | 13.3292 | 0.66677 | 11.5329
18:30 | Rx |  | -1.5 | 1.379 | 13.3291 | 0.66677 | 11.5328
18:30 | Rx |  | -1.5 | 1.379 | 13.3291 | 0.66677 | 11.5328
18:30 | Rx |  | -1.5 | 1.379 | 13.3291 | 0.66677 | 11.5328
18:30 | Rx |  | -1.5 | 1.379 | 13.329 | 0.66677 | 11.5328
18:31 | Rx |  | -1.5 | 1.379 | 13.329 | 0.66678 | 11.5328
18:31 | Rx |  | -1.5 | 1.379 | 13.329 | 0.66678 | 11.5328
18:31 | Rx |  | -1.5 | 1.379 | 13.3289 | 0.66678 | 11.5328
18:31 | Rx |  | -1.5 | 1.379 | 13.3289 | 0.66678 | 11.5328
18:31 | Rx |  | -1.5 | 1.379 | 13.3289 | 0.66678 | 11.5328
18:31 | Rx |  | -1.5 | 1.379 | 13.3288 | 0.66678 | 11.5328
18:31 | Rx |  | -1.5 | 1.379 | 13.3288 | 0.66678 | 11.5328
18:31 | Rx |  | -1.5 | 1.379 | 13.3288 | 0.66678 | 11.5328
18:31 | Rx |  | -1.5 | 1.379 | 13.3287 | 0.66678 | 11.5328
18:31 | Rx |  | -1.5 | 1.379 | 13.3287 | 0.66678 | 11.5328
18:31 | Rx |  | -1.5 | 1.379 | 13.3287 | 0.66678 | 11.5328
18:31 | Rx |  | -1.5 | 1.379 | 13.3286 | 0.66678 | 11.5328
18:31 | Rx |  | -1.5 | 1.379 | 13.3286 | 0.66679 | 11.5328
18:31 | Rx |  | -1.5 | 1.379 | 13.3286 | 0.66679 | 11.5328
18:31 | Rx |  | -1.5 | 1.379 | 13.3285 | 0.66679 | 11.5328
18:31 | Rx |  | -1.5 | 1.379 | 13.3285 | 0.66679 | 11.5328
18:31 | Rx |  | -1.5 | 1.379 | 13.3285 | 0.66679 | 11.5328
18:31 | Rx |  | -1.5 | 1.379 | 13.3284 | 0.66679 | 11.5328
18:31 | Rx |  | -1.5 | 1.379 | 13.3284 | 0.66679 | 11.5328
18:31 | Rx |  | -1.5 | 1.379 | 13.3284 | 0.66679 | 11.5328
18:31 | Rx |  | -1.5 | 1.379 | 13.3283 | 0.66679 | 11.5328
18:31 | Rx |  | -1.5 | 1.379 | 13.3283 | 0.66679 | 11.5328
18:31 | Rx |  | -1.5 | 1.379 | 13.3283 | 0.66679 | 11.5327
18:31 | Rx |  | -1.5 | 1.379 | 13.3282 | 0.66679 | 11.5327
18:31 | Rx |  | -1.5 | 1.379 | 13.3282 | 0.6668 | 11.5327
18:31 | Rx |  | -1.5 | 1.379 | 13.3282 | 0.6668 | 11.5327
18:31 | Rx |  | -1.5 | 1.379 | 13.3281 | 0.6668 | 11.5327
18:31 | Rx |  | -1.5 | 1.379 | 13.3281 | 0.6668 | 11.5327
18:31 | Rx |  | -1.5 | 1.379 | 13.3281 | 0.6668 | 11.5327
18:31 | Tx |  | -21.25 | 1.379 | 13.3225 | 0.66694 | 11.5321
18:31 | Tx |  | -21.25 | 1.379 | 13.317 | 0.66707 | 11.5315
18:31 | Tx |  | -21.25 | 1.379 | 13.3115 | 0.66721 | 11.5308
18:31 | Tx |  | -21.25 | 1.379 | 13.306 | 0.66735 | 11.5302
18:31 | Tx |  | -21.25 | 1.379 | 13.3005 | 0.66749 | 11.5296
18:31 | Tx |  | -21.25 | 1.379 | 13.2949 | 0.66763 | 11.5289
18:31 | Tx |  | -21.25 | 1.379 | 13.2894 | 0.66776 | 11.5283
18:31 | Tx |  | -21.25 | 1.379 | 13.2839 | 0.6679 | 11.5276
18:31 | Tx |  | -21.25 | 1.379 | 13.2784 | 0.66804 | 11.527
18:31 | Tx |  | -21.25 | 1.379 | 13.2729 | 0.66818 | 11.5264
18:31 | Tx |  | -21.25 | 1.379 | 13.2673 | 0.66832 | 11.5257
18:31 | Tx |  | -21.25 | 1.379 | 13.2618 | 0.66845 | 11.5251
18:31 | Tx |  | -21.25 | 1.379 | 13.2563 | 0.66859 | 11.5245
18:31 | Tx |  | -21.25 | 1.379 | 13.2508 | 0.66873 | 11.5238
18:31 | Tx |  | -21.25 | 1.379 | 13.2453 | 0.66887 | 11.5232
18:31 | Rx |  | -1.5 | 1.379 | 13.2452 | 0.66887 | 11.5232
18:31 | Rx |  | -1.5 | 1.379 | 13.2452 | 0.66887 | 11.5232
18:31 | Rx |  | -1.5 | 1.379 | 13.2452 | 0.66887 | 11.5232
18:31 | Rx |  | -1.5 | 1.379 | 13.2451 | 0.66887 | 11.5232
18:31 | Rx |  | -1.5 | 1.379 | 13.2451 | 0.66887 | 11.5232
18:31 | Rx |  | -1.5 | 1.379 | 13.2451 | 0.66887 | 11.5232
18:31 | Rx |  | -1.5 | 1.379 | 13.245 | 0.66887 | 11.5232
18:31 | Rx |  | -1.5 | 1.379 | 13.245 | 0.66888 | 11.5232
18:31 | Rx |  | -1.5 | 1.379 | 13.245 | 0.66888 | 11.5232
18:31 | Rx |  | -1.5 | 1.379 | 13.2449 | 0.66888 | 11.5232
18:31 | Rx |  | -1.5 | 1.379 | 13.2449 | 0.66888 | 11.5232
18:31 | Rx |  | -1.5 | 1.379 | 13.2449 | 0.66888 | 11.5232
18:31 | Rx |  | -1.5 | 1.379 | 13.2448 | 0.66888 | 11.5232
18:31 | Rx |  | -1.5 | 1.379 | 13.2448 | 0.66888 | 11.5232
18:31 | Rx |  | -1.5 | 1.379 | 13.2448 | 0.66888 | 11.5231
18:31 | Rx |  | -1.5 | 1.379 | 13.2447 | 0.66888 | 11.5231
18:32 | Rx |  | -1.5 | 1.379 | 13.2447 | 0.66888 | 11.5231
18:32 | Rx |  | -1.5 | 1.379 | 13.2447 | 0.66888 | 11.5231
18:32 | Rx |  | -1.5 | 1.379 | 13.2446 | 0.66888 | 11.5231
18:32 | Rx |  | -1.5 | 1.379 | 13.2446 | 0.66889 | 11.5231
18:32 | Rx |  | -1.5 | 1.379 | 13.2446 | 0.66889 | 11.5231
18:32 | Rx |  | -1.5 | 1.379 | 13.2445 | 0.66889 | 11.5231
18:32 | Rx |  | -1.5 | 1.379 | 13.2445 | 0.66889 | 11.5231
18:32 | Rx |  | -1.5 | 1.379 | 13.2444 | 0.66889 | 11.5231
18:32 | Rx |  | -1.5 | 1.379 | 13.2444 | 0.66889 | 11.5231
18:32 | Rx |  | -1.5 | 1.379 | 13.2444 | 0.66889 | 11.5231
18:32 | Rx |  | -1.5 | 1.379 | 13.2443 | 0.66889 | 11.5231
18:32 | Rx |  | -1.5 | 1.379 | 13.2443 | 0.66889 | 11.5231
18:32 | Rx |  | -1.5 | 1.379 | 13.2443 | 0.66889 | 11.5231
18:32 | Rx |  | -1.5 | 1.379 | 13.2442 | 0.66889 | 11.5231
18:32 | Rx |  | -1.5 | 1.379 | 13.2442 | 0.66889 | 11.5231
18:32 | Rx |  | -1.5 | 1.379 | 13.2442 | 0.6689 | 11.5231
18:32 | Rx |  | -1.5 | 1.379 | 13.2441 | 0.6689 | 11.5231
18:32 | Rx |  | -1.5 | 1.379 | 13.2441 | 0.6689 | 11.5231
18:32 | Rx |  | -1.5 | 1.379 | 13.2441 | 0.6689 | 11.5231
18:32 | Rx |  | -1.5 | 1.379 | 13.244 | 0.6689 | 11.5231
18:32 | Rx |  | -1.5 | 1.379 | 13.244 | 0.6689 | 11.5231
18:32 | Rx |  | -1.5 | 1.379 | 13.244 | 0.6689 | 11.5231
18:32 | Rx |  | -1.5 | 1.379 | 13.2439 | 0.6689 | 11.5231
18:32 | Rx |  | -1.5 | 1.379 | 13.2439 | 0.6689 | 11.523
18:32 | Rx |  | -1.5 | 1.379 | 13.2439 | 0.6689 | 11.523
18:32 | Rx |  | -1.5 | 1.379 | 13.2438 | 0.6689 | 11.523
18:32 | Rx |  | -1.5 | 1.379 | 13.2438 | 0.6689 | 11.523
18:32 | Rx |  | -1.5 | 1.379 | 13.2438 | 0.66891 | 11.523
18:32 | Rx |  | -1.5 | 1.379 | 13.2437 | 0.66891 | 11.523
18:32 | Tx |  | -21.25 | 1.379 | 13.2382 | 0.66904 | 11.5224
18:32 | Tx |  | -21.25 | 1.379 | 13.2327 | 0.66918 | 11.5218
18:32 | Tx |  | -21.25 | 1.379 | 13.2272 | 0.66932 | 11.5211
18:32 | Tx |  | -21.25 | 1.379 | 13.2217 | 0.66946 | 11.5205
18:32 | Tx |  | -21.25 | 1.379 | 13.2161 | 0.6696 | 11.5199
18:32 | Tx |  | -21.25 | 1.379 | 13.2106 | 0.66973 | 11.5192
18:32 | Tx |  | -21.25 | 1.379 | 13.2051 | 0.66987 | 11.5186
18:32 | Tx |  | -21.25 | 1.379 | 13.1996 | 0.67001 | 11.518
18:32 | Tx |  | -21.25 | 1.379 | 13.1941 | 0.67015 | 11.5173
18:32 | Tx |  | -21.25 | 1.379 | 13.1885 | 0.67029 | 11.5167
18:32 | Tx |  | -21.25 | 1.379 | 13.183 | 0.67042 | 11.516
18:32 | Tx |  | -21.25 | 1.379 | 13.1775 | 0.67056 | 11.5154
18:32 | Tx |  | -21.25 | 1.379 | 13.172 | 0.6707 | 11.5148
18:32 | Tx |  | -21.25 | 1.379 | 13.1665 | 0.67084 | 11.5141
18:32 | Tx |  | -21.25 | 1.379 | 13.1609 | 0.67098 | 11.5135
18:32 | Rx |  | -1.5 | 1.379 | 13.1609 | 0.67098 | 11.5135
18:32 | Rx |  | -1.5 | 1.379 | 13.1609 | 0.67098 | 11.5135
18:32 | Rx |  | -1.5 | 1.379 | 13.1608 | 0.67098 | 11.5135
18:32 | Rx |  | -1.5 | 1.379 | 13.1608 | 0.67098 | 11.5135
18:32 | Rx |  | -1.5 | 1.379 | 13.1608 | 0.67098 | 11.5135
18:32 | Rx |  | -1.5 | 1.379 | 13.1607 | 0.67098 | 11.5135
18:32 | Rx |  | -1.5 | 1.379 | 13.1607 | 0.67098 | 11.5135
18:32 | Rx |  | -1.5 | 1.379 | 13.1607 | 0.67098 | 11.5135
18:32 | Rx |  | -1.5 | 1.379 | 13.1606 | 0.67098 | 11.5135
18:32 | Rx |  | -1.5 | 1.379 | 13.1606 | 0.67098 | 11.5135
18:32 | Rx |  | -1.5 | 1.379 | 13.1606 | 0.67099 | 11.5135
18:32 | Rx |  | -1.5 | 1.379 | 13.1605 | 0.67099 | 11.5135
18:32 | Rx |  | -1.5 | 1.379 | 13.1605 | 0.67099 | 11.5135
18:32 | Rx |  | -1.5 | 1.379 | 13.1605 | 0.67099 | 11.5135
18:32 | Rx |  | -1.5 | 1.379 | 13.1604 | 0.67099 | 11.5135
18:32 | Rx |  | -1.5 | 1.379 | 13.1604 | 0.67099 | 11.5134
18:33 | Rx |  | -1.5 | 1.379 | 13.1604 | 0.67099 | 11.5134
18:33 | Rx |  | -1.5 | 1.379 | 13.1603 | 0.67099 | 11.5134
18:33 | Rx |  | -1.5 | 1.379 | 13.1603 | 0.67099 | 11.5134
18:33 | Rx |  | -1.5 | 1.379 | 13.1603 | 0.67099 | 11.5134
18:33 | Rx |  | -1.5 | 1.379 | 13.1602 | 0.67099 | 11.5134
18:33 | Rx |  | -1.5 | 1.379 | 13.1602 | 0.67099 | 11.5134
18:33 | Rx |  | -1.5 | 1.379 | 13.1602 | 0.671 | 11.5134
18:33 | Rx |  | -1.5 | 1.379 | 13.1601 | 0.671 | 11.5134
18:33 | Rx |  | -1.5 | 1.379 | 13.1601 | 0.671 | 11.5134
18:33 | Rx |  | -1.5 | 1.379 | 13.1601 | 0.671 | 11.5134
18:33 | Rx |  | -1.5 | 1.379 | 13.16 | 0.671 | 11.5134
18:33 | Rx |  | -1.5 | 1.379 | 13.16 | 0.671 | 11.5134
18:33 | Rx |  | -1.5 | 1.379 | 13.16 | 0.671 | 11.5134
18:33 | Rx |  | -1.5 | 1.379 | 13.1599 | 0.671 | 11.5134
18:33 | Rx |  | -1.5 | 1.379 | 13.1599 | 0.671 | 11.5134
18:33 | Rx |  | -1.5 | 1.379 | 13.1599 | 0.671 | 11.5134
18:33 | Rx |  | -1.5 | 1.379 | 13.1598 | 0.671 | 11.5134
18:33 | Rx |  | -1.5 | 1.379 | 13.1598 | 0.671 | 11.5134
18:33 | Rx |  | -1.5 | 1.379 | 13.1598 | 0.67101 | 11.5134
18:33 | Rx |  | -1.5 | 1.379 | 13.1597 | 0.67101 | 11.5134
18:33 | Rx |  | -1.5 | 1.379 | 13.1597 | 0.67101 | 11.5134
18:33 | Rx |  | -1.5 | 1.379 | 13.1597 | 0.67101 | 11.5134
18:33 | Rx |  | -1.5 | 1.379 | 13.1596 | 0.67101 | 11.5134
18:33 | Rx |  | -1.5 | 1.379 | 13.1596 | 0.67101 | 11.5134
18:33 | Rx |  | -1.5 | 1.379 | 13.1596 | 0.67101 | 11.5134
18:33 | Rx |  | -1.5 | 1.379 | 13.1595 | 0.67101 | 11.5133
18:33 | Rx |  | -1.5 | 1.379 | 13.1595 | 0.67101 | 11.5133
18:33 | Rx |  | -1.5 | 1.379 | 13.1595 | 0.67101 | 11.5133
18:33 | Rx |  | -1.5 | 1.379 | 13.1594 | 0.67101 | 11.5133
18:33 | Tx |  | -21.25 | 1.379 | 13.1539 | 0.67115 | 11.5127
18:33 | Tx |  | -21.25 | 1.379 | 13.1484 | 0.67129 | 11.5121
18:33 | Tx |  | -21.25 | 1.379 | 13.1429 | 0.67143 | 11.5114
18:33 | Tx |  | -21.25 | 1.379 | 13.1374 | 0.67157 | 11.5108
18:33 | Tx |  | -21.25 | 1.379 | 13.1318 | 0.6717 | 11.5102
18:33 | Tx |  | -21.25 | 1.379 | 13.1263 | 0.67184 | 11.5095
18:33 | Tx |  | -21.25 | 1.379 | 13.1208 | 0.67198 | 11.5089
18:33 | Tx |  | -21.25 | 1.379 | 13.1153 | 0.67212 | 11.5083
18:33 | Tx |  | -21.25 | 1.379 | 13.1098 | 0.67226 | 11.5076
18:33 | Tx |  | -21.25 | 1.379 | 13.1042 | 0.67239 | 11.507
18:33 | Tx |  | -21.25 | 1.379 | 13.0987 | 0.67253 | 11.5064
18:33 | Tx |  | -21.25 | 1.379 | 13.0932 | 0.67267 | 11.5057
18:33 | Tx |  | -21.25 | 1.379 | 13.0877 | 0.67281 | 11.5051
18:33 | Tx |  | -21.25 | 1.379 | 13.0822 | 0.67295 | 11.5044
18:33 | Tx |  | -21.25 | 1.379 | 13.0766 | 0.67308 | 11.5038
18:33 | Rx |  | -1.5 | 1.379 | 13.0766 | 0.67308 | 11.5038
18:33 | Rx |  | -1.5 | 1.379 | 13.0766 | 0.67309 | 11.5038
18:33 | Rx |  | -1.5 | 1.379 | 13.0765 | 0.67309 | 11.5038
18:33 | Rx |  | -1.5 | 1.379 | 13.0765 | 0.67309 | 11.5038
18:33 | Rx |  | -1.5 | 1.379 | 13.0765 | 0.67309 | 11.5038
18:33 | Rx |  | -1.5 | 1.379 | 13.0764 | 0.67309 | 11.5038
18:33 | Rx |  | -1.5 | 1.379 | 13.0764 | 0.67309 | 11.5038
18:33 | Rx |  | -1.5 | 1.379 | 13.0764 | 0.67309 | 11.5038
18:33 | Rx |  | -1.5 | 1.379 | 13.0763 | 0.67309 | 11.5038
18:33 | Rx |  | -1.5 | 1.379 | 13.0763 | 0.67309 | 11.5038
18:33 | Rx |  | -1.5 | 1.379 | 13.0763 | 0.67309 | 11.5038
18:33 | Rx |  | -1.5 | 1.379 | 13.0762 | 0.67309 | 11.5038
18:33 | Rx |  | -1.5 | 1.379 | 13.0762 | 0.67309 | 11.5038
18:33 | Rx |  | -1.5 | 1.379 | 13.0762 | 0.6731 | 11.5038
18:33 | Rx |  | -1.5 | 1.379 | 13.0761 | 0.6731 | 11.5038
18:33 | Rx |  | -1.5 | 1.379 | 13.0761 | 0.6731 | 11.5038
18:34 | Rx |  | -1.5 | 1.379 | 13.0761 | 0.6731 | 11.5037
18:34 | Rx |  | -1.5 | 1.379 | 13.076 | 0.6731 | 11.5037
18:34 | Rx |  | -1.5 | 1.379 | 13.076 | 0.6731 | 11.5037
18:34 | Rx |  | -1.5 | 1.379 | 13.076 | 0.6731 | 11.5037
18:34 | Rx |  | -1.5 | 1.379 | 13.0759 | 0.6731 | 11.5037
18:34 | Rx |  | -1.5 | 1.379 | 13.0759 | 0.6731 | 11.5037
18:34 | Rx |  | -1.5 | 1.379 | 13.0759 | 0.6731 | 11.5037
18:34 | Rx |  | -1.5 | 1.379 | 13.0758 | 0.6731 | 11.5037
18:34 | Rx |  | -1.5 | 1.379 | 13.0758 | 0.67311 | 11.5037
18:34 | Rx |  | -1.5 | 1.379 | 13.0758 | 0.67311 | 11.5037
18:34 | Rx |  | -1.5 | 1.379 | 13.0757 | 0.67311 | 11.5037
18:34 | Rx |  | -1.5 | 1.379 | 13.0757 | 0.67311 | 11.5037
18:34 | Rx |  | -1.5 | 1.379 | 13.0757 | 0.67311 | 11.5037
18:34 | Rx |  | -1.5 | 1.379 | 13.0756 | 0.67311 | 11.5037
18:34 | Rx |  | -1.5 | 1.379 | 13.0756 | 0.67311 | 11.5037
18:34 | Rx |  | -1.5 | 1.379 | 13.0756 | 0.67311 | 11.5037
18:34 | Rx |  | -1.5 | 1.379 | 13.0755 | 0.67311 | 11.5037
18:34 | Rx |  | -1.5 | 1.379 | 13.0755 | 0.67311 | 11.5037
18:34 | Rx |  | -1.5 | 1.379 | 13.0755 | 0.67311 | 11.5037
18:34 | Rx |  | -1.5 | 1.379 | 13.0754 | 0.67311 | 11.5037
18:34 | Rx |  | -1.5 | 1.379 | 13.0754 | 0.67312 | 11.5037
18:34 | Rx |  | -1.5 | 1.379 | 13.0754 | 0.67312 | 11.5037
18:34 | Rx |  | -1.5 | 1.379 | 13.0753 | 0.67312 | 11.5037
18:34 | Rx |  | -1.5 | 1.379 | 13.0753 | 0.67312 | 11.5037
18:34 | Rx |  | -1.5 | 1.379 | 13.0753 | 0.67312 | 11.5037
18:34 | Rx |  | -1.5 | 1.379 | 13.0752 | 0.67312 | 11.5037
18:34 | Rx |  | -1.5 | 1.379 | 13.0752 | 0.67312 | 11.5036
18:34 | Rx |  | -1.5 | 1.379 | 13.0752 | 0.67312 | 11.5036
18:34 | Rx |  | -1.5 | 1.379 | 13.0751 | 0.67312 | 11.5036
18:34 | Tx |  | -21.25 | 1.379 | 13.0696 | 0.67326 | 11.503
18:34 | Tx |  | -21.25 | 1.379 | 13.0641 | 0.6734 | 11.5024
18:34 | Tx |  | -21.25 | 1.379 | 13.0586 | 0.67354 | 11.5017
18:34 | Tx |  | -21.25 | 1.379 | 13.053 | 0.67367 | 11.5011
18:34 | Tx |  | -21.25 | 1.379 | 13.0475 | 0.67381 | 11.5005
18:34 | Tx |  | -21.25 | 1.379 | 13.042 | 0.67395 | 11.4998
18:34 | Tx |  | -21.25 | 1.379 | 13.0365 | 0.67409 | 11.4992
18:34 | Tx |  | -21.25 | 1.379 | 13.031 | 0.67423 | 11.4986
18:34 | Tx |  | -21.25 | 1.379 | 13.0254 | 0.67436 | 11.4979
18:34 | Tx |  | -21.25 | 1.379 | 13.0199 | 0.6745 | 11.4973
18:34 | Tx |  | -21.25 | 1.379 | 13.0144 | 0.67464 | 11.4967
18:34 | Tx |  | -21.25 | 1.379 | 13.0089 | 0.67478 | 11.496
18:34 | Tx |  | -21.25 | 1.379 | 13.0034 | 0.67492 | 11.4954
18:34 | Tx |  | -21.25 | 1.379 | 12.9979 | 0.67505 | 11.4948
18:34 | Tx |  | -21.25 | 1.379 | 12.9923 | 0.67519 | 11.4941
18:34 | Rx |  | -1.5 | 1.379 | 12.9923 | 0.67519 | 11.4941
18:34 | Rx |  | -1.5 | 1.379 | 12.9923 | 0.67519 | 11.4941
18:34 | Rx |  | -1.5 | 1.379 | 12.9922 | 0.67519 | 11.4941
18:34 | Rx |  | -1.5 | 1.379 | 12.9922 | 0.6752 | 11.4941
18:34 | Rx |  | -1.5 | 1.379 | 12.9922 | 0.6752 | 11.4941
18:34 | Rx |  | -1.5 | 1.379 | 12.9921 | 0.6752 | 11.4941
18:34 | Rx |  | -1.5 | 1.379 | 12.9921 | 0.6752 | 11.4941
18:34 | Rx |  | -1.5 | 1.379 | 12.9921 | 0.6752 | 11.4941
18:34 | Rx |  | -1.5 | 1.379 | 12.992 | 0.6752 | 11.4941
18:34 | Rx |  | -1.5 | 1.379 | 12.992 | 0.6752 | 11.4941
18:34 | Rx |  | -1.5 | 1.379 | 12.992 | 0.6752 | 11.4941
18:34 | Rx |  | -1.5 | 1.379 | 12.9919 | 0.6752 | 11.4941
18:34 | Rx |  | -1.5 | 1.379 | 12.9919 | 0.6752 | 11.4941
18:34 | Rx |  | -1.5 | 1.379 | 12.9919 | 0.6752 | 11.4941
18:34 | Rx |  | -1.5 | 1.379 | 12.9918 | 0.6752 | 11.4941
18:34 | Rx |  | -1.5 | 1.379 | 12.9918 | 0.67521 | 11.4941
18:35 | Rx |  | -1.5 | 1.379 | 12.9918 | 0.67521 | 11.4941
18:35 | Rx |  | -1.5 | 1.379 | 12.9917 | 0.67521 | 11.494
18:35 | Rx |  | -1.5 | 1.379 | 12.9917 | 0.67521 | 11.494
18:35 | Rx |  | -1.5 | 1.379 | 12.9917 | 0.67521 | 11.494
18:35 | Rx |  | -1.5 | 1.379 | 12.9916 | 0.67521 | 11.494
18:35 | Rx |  | -1.5 | 1.379 | 12.9916 | 0.67521 | 11.494
18:35 | Rx |  | -1.5 | 1.379 | 12.9916 | 0.67521 | 11.494
18:35 | Rx |  | -1.5 | 1.379 | 12.9915 | 0.67521 | 11.494
18:35 | Rx |  | -1.5 | 1.379 | 12.9915 | 0.67521 | 11.494
18:35 | Rx |  | -1.5 | 1.379 | 12.9915 | 0.67521 | 11.494
18:35 | Rx |  | -1.5 | 1.379 | 12.9914 | 0.67521 | 11.494
18:35 | Rx |  | -1.5 | 1.379 | 12.9914 | 0.67522 | 11.494
18:35 | Rx |  | -1.5 | 1.379 | 12.9914 | 0.67522 | 11.494
18:35 | Rx |  | -1.5 | 1.379 | 12.9913 | 0.67522 | 11.494
18:35 | Rx |  | -1.5 | 1.379 | 12.9913 | 0.67522 | 11.494
18:35 | Rx |  | -1.5 | 1.379 | 12.9913 | 0.67522 | 11.494
18:35 | Rx |  | -1.5 | 1.379 | 12.9912 | 0.67522 | 11.494
18:35 | Rx |  | -1.5 | 1.379 | 12.9912 | 0.67522 | 11.494
18:35 | Rx |  | -1.5 | 1.379 | 12.9912 | 0.67522 | 11.494
18:35 | Rx |  | -1.5 | 1.379 | 12.9911 | 0.67522 | 11.494
18:35 | Rx |  | -1.5 | 1.379 | 12.9911 | 0.67522 | 11.494
18:35 | Rx |  | -1.5 | 1.379 | 12.9911 | 0.67522 | 11.494
18:35 | Rx |  | -1.5 | 1.379 | 12.991 | 0.67522 | 11.494
18:35 | Rx |  | -1.5 | 1.379 | 12.991 | 0.67523 | 11.494
18:35 | Rx |  | -1.5 | 1.379 | 12.991 | 0.67523 | 11.494
18:35 | Rx |  | -1.5 | 1.379 | 12.9909 | 0.67523 | 11.494
18:35 | Rx |  | -1.5 | 1.379 | 12.9909 | 0.67523 | 11.494
18:35 | Rx |  | -1.5 | 1.379 | 12.9909 | 0.67523 | 11.4939
18:35 | Rx |  | -1.5 | 1.379 | 12.9908 | 0.67523 | 11.4939
18:35 | Tx |  | -21.25 | 1.379 | 12.9853 | 0.67537 | 11.4933
18:35 | Tx |  | -21.25 | 1.379 | 12.9798 | 0.67551 | 11.4927
18:35 | Tx |  | -21.25 | 1.379 | 12.9743 | 0.67564 | 11.492
18:35 | Tx |  | -21.25 | 1.379 | 12.9687 | 0.67578 | 11.4914
18:35 | Tx |  | -21.25 | 1.379 | 12.9632 | 0.67592 | 11.4908
18:35 | Tx |  | -21.25 | 1.379 | 12.9577 | 0.67606 | 11.4901
18:35 | Tx |  | -21.25 | 1.379 | 12.9522 | 0.6762 | 11.4895
18:35 | Tx |  | -21.25 | 1.379 | 12.9467 | 0.67633 | 11.4889
18:35 | Tx |  | -21.25 | 1.379 | 12.9411 | 0.67647 | 11.4882
18:35 | Tx |  | -21.25 | 1.379 | 12.9356 | 0.67661 | 11.4876
18:35 | Tx |  | -21.25 | 1.379 | 12.9301 | 0.67675 | 11.487
18:35 | Tx |  | -21.25 | 1.379 | 12.9246 | 0.67689 | 11.4863
18:35 | Tx |  | -21.25 | 1.379 | 12.9191 | 0.67702 | 11.4857
18:35 | Tx |  | -21.25 | 1.379 | 12.9135 | 0.67716 | 11.4851
18:35 | Tx |  | -21.25 | 1.379 | 12.908 | 0.6773 | 11.4844
18:35 | Rx |  | -1.5 | 1.379 | 12.908 | 0.6773 | 11.4844
18:35 | Rx |  | -1.5 | 1.379 | 12.908 | 0.6773 | 11.4844
18:35 | Rx |  | -1.5 | 1.379 | 12.9079 | 0.6773 | 11.4844
18:35 | Rx |  | -1.5 | 1.379 | 12.9079 | 0.6773 | 11.4844
18:35 | Rx |  | -1.5 | 1.379 | 12.9079 | 0.6773 | 11.4844
18:35 | Rx |  | -1.5 | 1.379 | 12.9078 | 0.6773 | 11.4844
18:35 | Rx |  | -1.5 | 1.379 | 12.9078 | 0.67731 | 11.4844
18:35 | Rx |  | -1.5 | 1.379 | 12.9078 | 0.67731 | 11.4844
18:35 | Rx |  | -1.5 | 1.379 | 12.9077 | 0.67731 | 11.4844
18:35 | Rx |  | -1.5 | 1.379 | 12.9077 | 0.67731 | 11.4844
18:35 | Rx |  | -1.5 | 1.379 | 12.9077 | 0.67731 | 11.4844
18:35 | Rx |  | -1.5 | 1.379 | 12.9076 | 0.67731 | 11.4844
18:35 | Rx |  | -1.5 | 1.379 | 12.9076 | 0.67731 | 11.4844
18:35 | Rx |  | -1.5 | 1.379 | 12.9076 | 0.67731 | 11.4844
18:35 | Rx |  | -1.5 | 1.379 | 12.9075 | 0.67731 | 11.4844
18:35 | Rx |  | -1.5 | 1.379 | 12.9075 | 0.67731 | 11.4844
18:36 | Rx |  | -1.5 | 1.379 | 12.9075 | 0.67731 | 11.4844
18:36 | Rx |  | -1.5 | 1.379 | 12.9074 | 0.67731 | 11.4844
18:36 | Rx |  | -1.5 | 1.379 | 12.9074 | 0.67732 | 11.4843
18:36 | Rx |  | -1.5 | 1.379 | 12.9073 | 0.67732 | 11.4843
18:36 | Rx |  | -1.5 | 1.379 | 12.9073 | 0.67732 | 11.4843
18:36 | Rx |  | -1.5 | 1.379 | 12.9073 | 0.67732 | 11.4843
18:36 | Rx |  | -1.5 | 1.379 | 12.9072 | 0.67732 | 11.4843
18:36 | Rx |  | -1.5 | 1.379 | 12.9072 | 0.67732 | 11.4843
18:36 | Rx |  | -1.5 | 1.379 | 12.9072 | 0.67732 | 11.4843
18:36 | Rx |  | -1.5 | 1.379 | 12.9071 | 0.67732 | 11.4843
18:36 | Rx |  | -1.5 | 1.379 | 12.9071 | 0.67732 | 11.4843
18:36 | Rx |  | -1.5 | 1.379 | 12.9071 | 0.67732 | 11.4843
18:36 | Rx |  | -1.5 | 1.379 | 12.907 | 0.67732 | 11.4843
18:36 | Rx |  | -1.5 | 1.379 | 12.907 | 0.67732 | 11.4843
18:36 | Rx |  | -1.5 | 1.379 | 12.907 | 0.67733 | 11.4843
18:36 | Rx |  | -1.5 | 1.379 | 12.9069 | 0.67733 | 11.4843
18:36 | Rx |  | -1.5 | 1.379 | 12.9069 | 0.67733 | 11.4843
18:36 | Rx |  | -1.5 | 1.379 | 12.9069 | 0.67733 | 11.4843
18:36 | Rx |  | -1.5 | 1.379 | 12.9068 | 0.67733 | 11.4843
18:36 | Rx |  | -1.5 | 1.379 | 12.9068 | 0.67733 | 11.4843
18:36 | Rx |  | -1.5 | 1.379 | 12.9068 | 0.67733 | 11.4843
18:36 | Rx |  | -1.5 | 1.379 | 12.9067 | 0.67733 | 11.4843
18:36 | Rx |  | -1.5 | 1.379 | 12.9067 | 0.67733 | 11.4843
18:36 | Rx |  | -1.5 | 1.379 | 12.9067 | 0.67733 | 11.4843
18:36 | Rx |  | -1.5 | 1.379 | 12.9066 | 0.67733 | 11.4843
18:36 | Rx |  | -1.5 | 1.379 | 12.9066 | 0.67733 | 11.4843
18:36 | Rx |  | -1.5 | 1.379 | 12.9066 | 0.67734 | 11.4843
18:36 | Rx |  | -1.5 | 1.379 | 12.9065 | 0.67734 | 11.4843
18:36 | Rx |  | -1.5 | 1.379 | 12.9065 | 0.67734 | 11.4842
18:36 | Tx |  | -21.25 | 1.379 | 12.901 | 0.67748 | 11.4836
18:36 | Tx |  | -21.25 | 1.379 | 12.8955 | 0.67761 | 11.483
18:36 | Tx |  | -21.25 | 1.379 | 12.89 | 0.67775 | 11.4823
18:36 | Tx |  | -21.25 | 1.379 | 12.8844 | 0.67789 | 11.4817
18:36 | Tx |  | -21.25 | 1.379 | 12.8789 | 0.67803 | 11.4811
18:36 | Tx |  | -21.25 | 1.379 | 12.8734 | 0.67817 | 11.4804
18:36 | Tx |  | -21.25 | 1.379 | 12.8679 | 0.6783 | 11.4798
18:36 | Tx |  | -21.25 | 1.379 | 12.8624 | 0.67844 | 11.4792
18:36 | Tx |  | -21.25 | 1.379 | 12.8568 | 0.67858 | 11.4785
18:36 | Tx |  | -21.25 | 1.379 | 12.8513 | 0.67872 | 11.4779
18:36 | Tx |  | -21.25 | 1.379 | 12.8458 | 0.67886 | 11.4773
18:36 | Tx |  | -21.25 | 1.379 | 12.8403 | 0.67899 | 11.4766
18:36 | Tx |  | -21.25 | 1.379 | 12.8348 | 0.67913 | 11.476
18:36 | Tx |  | -21.25 | 1.379 | 12.8292 | 0.67927 | 11.4754
18:36 | Tx |  | -21.25 | 1.379 | 12.8237 | 0.67941 | 11.4747
18:36 | Rx |  | -1.5 | 1.379 | 12.8237 | 0.67941 | 11.4747
18:36 | Rx |  | -1.5 | 1.379 | 12.8236 | 0.67941 | 11.4747
18:36 | Rx |  | -1.5 | 1.379 | 12.8236 | 0.67941 | 11.4747
18:36 | Rx |  | -1.5 | 1.379 | 12.8236 | 0.67941 | 11.4747
18:36 | Rx |  | -1.5 | 1.379 | 12.8235 | 0.67941 | 11.4747
18:36 | Rx |  | -1.5 | 1.379 | 12.8235 | 0.67941 | 11.4747
18:36 | Rx |  | -1.5 | 1.379 | 12.8235 | 0.67941 | 11.4747
18:36 | Rx |  | -1.5 | 1.379 | 12.8234 | 0.67941 | 11.4747
18:36 | Rx |  | -1.5 | 1.379 | 12.8234 | 0.67941 | 11.4747
18:36 | Rx |  | -1.5 | 1.379 | 12.8234 | 0.67942 | 11.4747
18:36 | Rx |  | -1.5 | 1.379 | 12.8233 | 0.67942 | 11.4747
18:36 | Rx |  | -1.5 | 1.379 | 12.8233 | 0.67942 | 11.4747
18:36 | Rx |  | -1.5 | 1.379 | 12.8233 | 0.67942 | 11.4747
18:36 | Rx |  | -1.5 | 1.379 | 12.8232 | 0.67942 | 11.4747
18:36 | Rx |  | -1.5 | 1.379 | 12.8232 | 0.67942 | 11.4747
18:36 | Rx |  | -1.5 | 1.379 | 12.8232 | 0.67942 | 11.4747
18:37 | Rx |  | -1.5 | 1.379 | 12.8231 | 0.67942 | 11.4747
18:37 | Rx |  | -1.5 | 1.379 | 12.8231 | 0.67942 | 11.4747
18:37 | Rx |  | -1.5 | 1.379 | 12.8231 | 0.67942 | 11.4747
18:37 | Rx |  | -1.5 | 1.379 | 12.823 | 0.67942 | 11.4746
18:37 | Rx |  | -1.5 | 1.379 | 12.823 | 0.67942 | 11.4746
18:37 | Rx |  | -1.5 | 1.379 | 12.823 | 0.67943 | 11.4746
18:37 | Rx |  | -1.5 | 1.379 | 12.8229 | 0.67943 | 11.4746
18:37 | Rx |  | -1.5 | 1.379 | 12.8229 | 0.67943 | 11.4746
18:37 | Rx |  | -1.5 | 1.379 | 12.8229 | 0.67943 | 11.4746
18:37 | Rx |  | -1.5 | 1.379 | 12.8228 | 0.67943 | 11.4746
18:37 | Rx |  | -1.5 | 1.379 | 12.8228 | 0.67943 | 11.4746
18:37 | Rx |  | -1.5 | 1.379 | 12.8228 | 0.67943 | 11.4746
18:37 | Rx |  | -1.5 | 1.379 | 12.8227 | 0.67943 | 11.4746
18:37 | Rx |  | -1.5 | 1.379 | 12.8227 | 0.67943 | 11.4746
18:37 | Rx |  | -1.5 | 1.379 | 12.8227 | 0.67943 | 11.4746
18:37 | Rx |  | -1.5 | 1.379 | 12.8226 | 0.67943 | 11.4746
18:37 | Rx |  | -1.5 | 1.379 | 12.8226 | 0.67943 | 11.4746
18:37 | Rx |  | -1.5 | 1.379 | 12.8226 | 0.67944 | 11.4746
18:37 | Rx |  | -1.5 | 1.379 | 12.8225 | 0.67944 | 11.4746
18:37 | Rx |  | -1.5 | 1.379 | 12.8225 | 0.67944 | 11.4746
18:37 | Rx |  | -1.5 | 1.379 | 12.8225 | 0.67944 | 11.4746
18:37 | Rx |  | -1.5 | 1.379 | 12.8224 | 0.67944 | 11.4746
18:37 | Rx |  | -1.5 | 1.379 | 12.8224 | 0.67944 | 11.4746
18:37 | Rx |  | -1.5 | 1.379 | 12.8224 | 0.67944 | 11.4746
18:37 | Rx |  | -1.5 | 1.379 | 12.8223 | 0.67944 | 11.4746
18:37 | Rx |  | -1.5 | 1.379 | 12.8223 | 0.67944 | 11.4746
18:37 | Rx |  | -1.5 | 1.379 | 12.8223 | 0.67944 | 11.4746
18:37 | Rx |  | -1.5 | 1.379 | 12.8222 | 0.67944 | 11.4746
18:37 | Rx |  | -1.5 | 1.379 | 12.8222 | 0.67944 | 11.4746
18:37 | Tx |  | -21.25 | 1.379 | 12.8167 | 0.67958 | 11.4739
18:37 | Tx |  | -21.25 | 1.379 | 12.8112 | 0.67972 | 11.4733
18:37 | Tx |  | -21.25 | 1.379 | 12.8056 | 0.67986 | 11.4726
18:37 | Tx |  | -21.25 | 1.379 | 12.8001 | 0.68 | 11.472
18:37 | Tx |  | -21.25 | 1.379 | 12.7946 | 0.68013 | 11.4714
18:37 | Tx |  | -21.25 | 1.379 | 12.7891 | 0.68027 | 11.4707
18:37 | Tx |  | -21.25 | 1.379 | 12.7836 | 0.68041 | 11.4701
18:37 | Tx |  | -21.25 | 1.379 | 12.778 | 0.68055 | 11.4695
18:37 | Tx |  | -21.25 | 1.379 | 12.7725 | 0.68069 | 11.4688
18:37 | Tx |  | -21.25 | 1.379 | 12.767 | 0.68082 | 11.4682
18:37 | Tx |  | -21.25 | 1.379 | 12.7615 | 0.68096 | 11.4676
18:37 | Tx |  | -21.25 | 1.379 | 12.756 | 0.6811 | 11.4669
18:37 | Tx |  | -21.25 | 1.379 | 12.7504 | 0.68124 | 11.4663
18:37 | Tx |  | -21.25 | 1.379 | 12.7449 | 0.68138 | 11.4657
18:37 | Tx |  | -21.25 | 1.379 | 12.7394 | 0.68151 | 11.465
18:37 | Rx |  | -1.5 | 1.379 | 12.7394 | 0.68152 | 11.465
18:37 | Rx |  | -1.5 | 1.379 | 12.7393 | 0.68152 | 11.465
18:37 | Rx |  | -1.5 | 1.379 | 12.7393 | 0.68152 | 11.465
18:37 | Rx |  | -1.5 | 1.379 | 12.7393 | 0.68152 | 11.465
18:37 | Rx |  | -1.5 | 1.379 | 12.7392 | 0.68152 | 11.465
18:37 | Rx |  | -1.5 | 1.379 | 12.7392 | 0.68152 | 11.465
18:37 | Rx |  | -1.5 | 1.379 | 12.7392 | 0.68152 | 11.465
18:37 | Rx |  | -1.5 | 1.379 | 12.7391 | 0.68152 | 11.465
18:37 | Rx |  | -1.5 | 1.379 | 12.7391 | 0.68152 | 11.465
18:37 | Rx |  | -1.5 | 1.379 | 12.7391 | 0.68152 | 11.465
18:37 | Rx |  | -1.5 | 1.379 | 12.739 | 0.68152 | 11.465
18:37 | Rx |  | -1.5 | 1.379 | 12.739 | 0.68152 | 11.465
18:37 | Rx |  | -1.5 | 1.379 | 12.739 | 0.68153 | 11.465
18:37 | Rx |  | -1.5 | 1.379 | 12.7389 | 0.68153 | 11.465
18:37 | Rx |  | -1.5 | 1.379 | 12.7389 | 0.68153 | 11.465
18:37 | Rx |  | -1.5 | 1.379 | 12.7389 | 0.68153 | 11.465
18:38 | Rx |  | -1.5 | 1.379 | 12.7388 | 0.68153 | 11.465
18:38 | Rx |  | -1.5 | 1.379 | 12.7388 | 0.68153 | 11.465
18:38 | Rx |  | -1.5 | 1.379 | 12.7388 | 0.68153 | 11.465
18:38 | Rx |  | -1.5 | 1.379 | 12.7387 | 0.68153 | 11.465
18:38 | Rx |  | -1.5 | 1.379 | 12.7387 | 0.68153 | 11.465
18:38 | Rx |  | -1.5 | 1.379 | 12.7387 | 0.68153 | 11.4649
18:38 | Rx |  | -1.5 | 1.379 | 12.7386 | 0.68153 | 11.4649
18:38 | Rx |  | -1.5 | 1.379 | 12.7386 | 0.68154 | 11.4649
18:38 | Rx |  | -1.5 | 1.379 | 12.7386 | 0.68154 | 11.4649
18:38 | Rx |  | -1.5 | 1.379 | 12.7385 | 0.68154 | 11.4649
18:38 | Rx |  | -1.5 | 1.379 | 12.7385 | 0.68154 | 11.4649
18:38 | Rx |  | -1.5 | 1.379 | 12.7385 | 0.68154 | 11.4649
18:38 | Rx |  | -1.5 | 1.379 | 12.7384 | 0.68154 | 11.4649
18:38 | Rx |  | -1.5 | 1.379 | 12.7384 | 0.68154 | 11.4649
18:38 | Rx |  | -1.5 | 1.379 | 12.7384 | 0.68154 | 11.4649
18:38 | Rx |  | -1.5 | 1.379 | 12.7383 | 0.68154 | 11.4649
18:38 | Rx |  | -1.5 | 1.379 | 12.7383 | 0.68154 | 11.4649
18:38 | Rx |  | -1.5 | 1.379 | 12.7383 | 0.68154 | 11.4649
18:38 | Rx |  | -1.5 | 1.379 | 12.7382 | 0.68154 | 11.4649
18:38 | Rx |  | -1.5 | 1.379 | 12.7382 | 0.68155 | 11.4649
18:38 | Rx |  | -1.5 | 1.379 | 12.7382 | 0.68155 | 11.4649
18:38 | Rx |  | -1.5 | 1.379 | 12.7381 | 0.68155 | 11.4649
18:38 | Rx |  | -1.5 | 1.379 | 12.7381 | 0.68155 | 11.4649
18:38 | Rx |  | -1.5 | 1.379 | 12.7381 | 0.68155 | 11.4649
18:38 | Rx |  | -1.5 | 1.379 | 12.738 | 0.68155 | 11.4649
18:38 | Rx |  | -1.5 | 1.379 | 12.738 | 0.68155 | 11.4649
18:38 | Rx |  | -1.5 | 1.379 | 12.738 | 0.68155 | 11.4649
18:38 | Rx |  | -1.5 | 1.379 | 12.7379 | 0.68155 | 11.4649
18:38 | Rx |  | -1.5 | 1.379 | 12.7379 | 0.68155 | 11.4649
18:38 | Tx |  | -21.25 | 1.379 | 12.7324 | 0.68169 | 11.4642
18:38 | Tx |  | -21.25 | 1.379 | 12.7269 | 0.68183 | 11.4636
18:38 | Tx |  | -21.25 | 1.379 | 12.7213 | 0.68197 | 11.463
18:38 | Tx |  | -21.25 | 1.379 | 12.7158 | 0.6821 | 11.4623
18:38 | Tx |  | -21.25 | 1.379 | 12.7103 | 0.68224 | 11.4617
18:38 | Tx |  | -21.25 | 1.379 | 12.7048 | 0.68238 | 11.461
18:38 | Tx |  | -21.25 | 1.379 | 12.6993 | 0.68252 | 11.4604
18:38 | Tx |  | -21.25 | 1.379 | 12.6937 | 0.68266 | 11.4598
18:38 | Tx |  | -21.25 | 1.379 | 12.6882 | 0.68279 | 11.4591
18:38 | Tx |  | -21.25 | 1.379 | 12.6827 | 0.68293 | 11.4585
18:38 | Tx |  | -21.25 | 1.379 | 12.6772 | 0.68307 | 11.4579
18:38 | Tx |  | -21.25 | 1.379 | 12.6717 | 0.68321 | 11.4572
18:38 | Tx |  | -21.25 | 1.379 | 12.6661 | 0.68335 | 11.4566
18:38 | Tx |  | -21.25 | 1.379 | 12.6606 | 0.68348 | 11.456
18:38 | Tx |  | -21.25 | 1.379 | 12.6551 | 0.68362 | 11.4553
18:38 | Rx |  | -1.5 | 1.379 | 12.6551 | 0.68362 | 11.4553
18:38 | Rx |  | -1.5 | 1.379 | 12.655 | 0.68362 | 11.4553
18:38 | Rx |  | -1.5 | 1.379 | 12.655 | 0.68363 | 11.4553
18:38 | Rx |  | -1.5 | 1.379 | 12.655 | 0.68363 | 11.4553
18:38 | Rx |  | -1.5 | 1.379 | 12.6549 | 0.68363 | 11.4553
18:38 | Rx |  | -1.5 | 1.379 | 12.6549 | 0.68363 | 11.4553
18:38 | Rx |  | -1.5 | 1.379 | 12.6549 | 0.68363 | 11.4553
18:38 | Rx |  | -1.5 | 1.379 | 12.6548 | 0.68363 | 11.4553
18:38 | Rx |  | -1.5 | 1.379 | 12.6548 | 0.68363 | 11.4553
18:38 | Rx |  | -1.5 | 1.379 | 12.6548 | 0.68363 | 11.4553
18:38 | Rx |  | -1.5 | 1.379 | 12.6547 | 0.68363 | 11.4553
18:38 | Rx |  | -1.5 | 1.379 | 12.6547 | 0.68363 | 11.4553
18:38 | Rx |  | -1.5 | 1.379 | 12.6547 | 0.68363 | 11.4553
18:38 | Rx |  | -1.5 | 1.379 | 12.6546 | 0.68363 | 11.4553
18:38 | Rx |  | -1.5 | 1.379 | 12.6546 | 0.68364 | 11.4553
18:38 | Rx |  | -1.5 | 1.379 | 12.6546 | 0.68364 | 11.4553
18:39 | Rx |  | -1.5 | 1.379 | 12.6545 | 0.68364 | 11.4553
18:39 | Rx |  | -1.5 | 1.379 | 12.6545 | 0.68364 | 11.4553
18:39 | Rx |  | -1.5 | 1.379 | 12.6545 | 0.68364 | 11.4553
18:39 | Rx |  | -1.5 | 1.379 | 12.6544 | 0.68364 | 11.4553
18:39 | Rx |  | -1.5 | 1.379 | 12.6544 | 0.68364 | 11.4553
18:39 | Rx |  | -1.5 | 1.379 | 12.6544 | 0.68364 | 11.4553
18:39 | Rx |  | -1.5 | 1.379 | 12.6543 | 0.68364 | 11.4552
18:39 | Rx |  | -1.5 | 1.379 | 12.6543 | 0.68364 | 11.4552
18:39 | Rx |  | -1.5 | 1.379 | 12.6543 | 0.68364 | 11.4552
18:39 | Rx |  | -1.5 | 1.379 | 12.6542 | 0.68364 | 11.4552
18:39 | Rx |  | -1.5 | 1.379 | 12.6542 | 0.68365 | 11.4552
18:39 | Rx |  | -1.5 | 1.379 | 12.6542 | 0.68365 | 11.4552
18:39 | Rx |  | -1.5 | 1.379 | 12.6541 | 0.68365 | 11.4552
18:39 | Rx |  | -1.5 | 1.379 | 12.6541 | 0.68365 | 11.4552
18:39 | Rx |  | -1.5 | 1.379 | 12.6541 | 0.68365 | 11.4552
18:39 | Rx |  | -1.5 | 1.379 | 12.654 | 0.68365 | 11.4552
18:39 | Rx |  | -1.5 | 1.379 | 12.654 | 0.68365 | 11.4552
18:39 | Rx |  | -1.5 | 1.379 | 12.654 | 0.68365 | 11.4552
18:39 | Rx |  | -1.5 | 1.379 | 12.6539 | 0.68365 | 11.4552
18:39 | Rx |  | -1.5 | 1.379 | 12.6539 | 0.68365 | 11.4552
18:39 | Rx |  | -1.5 | 1.379 | 12.6539 | 0.68365 | 11.4552
18:39 | Rx |  | -1.5 | 1.379 | 12.6538 | 0.68365 | 11.4552
18:39 | Rx |  | -1.5 | 1.379 | 12.6538 | 0.68366 | 11.4552
18:39 | Rx |  | -1.5 | 1.379 | 12.6538 | 0.68366 | 11.4552
18:39 | Rx |  | -1.5 | 1.379 | 12.6537 | 0.68366 | 11.4552
18:39 | Rx |  | -1.5 | 1.379 | 12.6537 | 0.68366 | 11.4552
18:39 | Rx |  | -1.5 | 1.379 | 12.6537 | 0.68366 | 11.4552
18:39 | Rx |  | -1.5 | 1.379 | 12.6536 | 0.68366 | 11.4552
18:39 | Rx |  | -1.5 | 1.379 | 12.6536 | 0.68366 | 11.4552
18:39 | Tx |  | -21.25 | 1.379 | 12.6481 | 0.6838 | 11.4545
18:39 | Tx |  | -21.25 | 1.379 | 12.6425 | 0.68394 | 11.4539
18:39 | Tx |  | -21.25 | 1.379 | 12.637 | 0.68407 | 11.4533
18:39 | Tx |  | -21.25 | 1.379 | 12.6315 | 0.68421 | 11.4526
18:39 | Tx |  | -21.25 | 1.379 | 12.626 | 0.68435 | 11.452
18:39 | Tx |  | -21.25 | 1.379 | 12.6205 | 0.68449 | 11.4514
18:39 | Tx |  | -21.25 | 1.379 | 12.6149 | 0.68463 | 11.4507
18:39 | Tx |  | -21.25 | 1.379 | 12.6094 | 0.68476 | 11.4501
18:39 | Tx |  | -21.25 | 1.379 | 12.6039 | 0.6849 | 11.4494
18:39 | Tx |  | -21.25 | 1.379 | 12.5984 | 0.68504 | 11.4488
18:39 | Tx |  | -21.25 | 1.379 | 12.5929 | 0.68518 | 11.4482
18:39 | Tx |  | -21.25 | 1.379 | 12.5873 | 0.68532 | 11.4475
18:39 | Tx |  | -21.25 | 1.379 | 12.5818 | 0.68545 | 11.4469
18:39 | Tx |  | -21.25 | 1.379 | 12.5763 | 0.68559 | 11.4463
18:39 | Tx |  | -21.25 | 1.379 | 12.5708 | 0.68573 | 11.4456
18:39 | Rx |  | -1.5 | 1.379 | 12.5708 | 0.68573 | 11.4456
18:39 | Rx |  | -1.5 | 1.379 | 12.5707 | 0.68573 | 11.4456
18:39 | Rx |  | -1.5 | 1.379 | 12.5707 | 0.68573 | 11.4456
18:39 | Rx |  | -1.5 | 1.379 | 12.5707 | 0.68573 | 11.4456
18:39 | Rx |  | -1.5 | 1.379 | 12.5706 | 0.68573 | 11.4456
18:39 | Rx |  | -1.5 | 1.379 | 12.5706 | 0.68574 | 11.4456
18:39 | Rx |  | -1.5 | 1.379 | 12.5706 | 0.68574 | 11.4456
18:39 | Rx |  | -1.5 | 1.379 | 12.5705 | 0.68574 | 11.4456
18:39 | Rx |  | -1.5 | 1.379 | 12.5705 | 0.68574 | 11.4456
18:39 | Rx |  | -1.5 | 1.379 | 12.5705 | 0.68574 | 11.4456
18:39 | Rx |  | -1.5 | 1.379 | 12.5704 | 0.68574 | 11.4456
18:39 | Rx |  | -1.5 | 1.379 | 12.5704 | 0.68574 | 11.4456
18:39 | Rx |  | -1.5 | 1.379 | 12.5704 | 0.68574 | 11.4456
18:39 | Rx |  | -1.5 | 1.379 | 12.5703 | 0.68574 | 11.4456
18:39 | Rx |  | -1.5 | 1.379 | 12.5703 | 0.68574 | 11.4456
18:39 | Rx |  | -1.5 | 1.379 | 12.5702 | 0.68574 | 11.4456
18:40 | Rx |  | -1.5 | 1.379 | 12.5702 | 0.68574 | 11.4456
18:40 | Rx |  | -1.5 | 1.379 | 12.5702 | 0.68575 | 11.4456
18:40 | Rx |  | -1.5 | 1.379 | 12.5701 | 0.68575 | 11.4456
18:40 | Rx |  | -1.5 | 1.379 | 12.5701 | 0.68575 | 11.4456
18:40 | Rx |  | -1.5 | 1.379 | 12.5701 | 0.68575 | 11.4456
18:40 | Rx |  | -1.5 | 1.379 | 12.57 | 0.68575 | 11.4456
18:40 | Rx |  | -1.5 | 1.379 | 12.57 | 0.68575 | 11.4456
18:40 | Rx |  | -1.5 | 1.379 | 12.57 | 0.68575 | 11.4455
18:40 | Rx |  | -1.5 | 1.379 | 12.5699 | 0.68575 | 11.4455
18:40 | Rx |  | -1.5 | 1.379 | 12.5699 | 0.68575 | 11.4455
18:40 | Rx |  | -1.5 | 1.379 | 12.5699 | 0.68575 | 11.4455
18:40 | Rx |  | -1.5 | 1.379 | 12.5698 | 0.68575 | 11.4455
18:40 | Rx |  | -1.5 | 1.379 | 12.5698 | 0.68575 | 11.4455
18:40 | Rx |  | -1.5 | 1.379 | 12.5698 | 0.68576 | 11.4455
18:40 | Rx |  | -1.5 | 1.379 | 12.5697 | 0.68576 | 11.4455
18:40 | Rx |  | -1.5 | 1.379 | 12.5697 | 0.68576 | 11.4455
18:40 | Rx |  | -1.5 | 1.379 | 12.5697 | 0.68576 | 11.4455
18:40 | Rx |  | -1.5 | 1.379 | 12.5696 | 0.68576 | 11.4455
18:40 | Rx |  | -1.5 | 1.379 | 12.5696 | 0.68576 | 11.4455
18:40 | Rx |  | -1.5 | 1.379 | 12.5696 | 0.68576 | 11.4455
18:40 | Rx |  | -1.5 | 1.379 | 12.5695 | 0.68576 | 11.4455
18:40 | Rx |  | -1.5 | 1.379 | 12.5695 | 0.68576 | 11.4455
18:40 | Rx |  | -1.5 | 1.379 | 12.5695 | 0.68576 | 11.4455
18:40 | Rx |  | -1.5 | 1.379 | 12.5694 | 0.68576 | 11.4455
18:40 | Rx |  | -1.5 | 1.379 | 12.5694 | 0.68576 | 11.4455
18:40 | Rx |  | -1.5 | 1.379 | 12.5694 | 0.68577 | 11.4455
18:40 | Rx |  | -1.5 | 1.379 | 12.5693 | 0.68577 | 11.4455
18:40 | Rx |  | -1.5 | 1.379 | 12.5693 | 0.68577 | 11.4455
18:40 | Rx |  | -1.5 | 1.379 | 12.5693 | 0.68577 | 11.4455
18:40 | Tx |  | -21.25 | 1.379 | 12.5638 | 0.68591 | 11.4448
18:40 | Tx |  | -21.25 | 1.379 | 12.5582 | 0.68604 | 11.4442
18:40 | Tx |  | -21.25 | 1.379 | 12.5527 | 0.68618 | 11.4436
18:40 | Tx |  | -21.25 | 1.379 | 12.5472 | 0.68632 | 11.4429
18:40 | Tx |  | -21.25 | 1.379 | 12.5417 | 0.68646 | 11.4423
18:40 | Tx |  | -21.25 | 1.379 | 12.5362 | 0.6866 | 11.4417
18:40 | Tx |  | -21.25 | 1.379 | 12.5306 | 0.68673 | 11.441
18:40 | Tx |  | -21.25 | 1.379 | 12.5251 | 0.68687 | 11.4404
18:40 | Tx |  | -21.25 | 1.379 | 12.5196 | 0.68701 | 11.4398
18:40 | Tx |  | -21.25 | 1.379 | 12.5141 | 0.68715 | 11.4391
18:40 | Tx |  | -21.25 | 1.379 | 12.5086 | 0.68729 | 11.4385
18:40 | Tx |  | -21.25 | 1.379 | 12.503 | 0.68742 | 11.4378
18:40 | Tx |  | -21.25 | 1.379 | 12.4975 | 0.68756 | 11.4372
18:40 | Tx |  | -21.25 | 1.379 | 12.492 | 0.6877 | 11.4366
18:40 | Tx |  | -21.25 | 1.379 | 12.4865 | 0.68784 | 11.4359
18:40 | Rx |  | -1.5 | 1.379 | 12.4864 | 0.68784 | 11.4359
18:40 | Rx |  | -1.5 | 1.379 | 12.4864 | 0.68784 | 11.4359
18:40 | Rx |  | -1.5 | 1.379 | 12.4864 | 0.68784 | 11.4359
18:40 | Rx |  | -1.5 | 1.379 | 12.4863 | 0.68784 | 11.4359
18:40 | Rx |  | -1.5 | 1.379 | 12.4863 | 0.68784 | 11.4359
18:40 | Rx |  | -1.5 | 1.379 | 12.4863 | 0.68784 | 11.4359
18:40 | Rx |  | -1.5 | 1.379 | 12.4862 | 0.68784 | 11.4359
18:40 | Rx |  | -1.5 | 1.379 | 12.4862 | 0.68784 | 11.4359
18:40 | Rx |  | -1.5 | 1.379 | 12.4862 | 0.68785 | 11.4359
18:40 | Rx |  | -1.5 | 1.379 | 12.4861 | 0.68785 | 11.4359
18:40 | Rx |  | -1.5 | 1.379 | 12.4861 | 0.68785 | 11.4359
18:40 | Rx |  | -1.5 | 1.379 | 12.4861 | 0.68785 | 11.4359
18:40 | Rx |  | -1.5 | 1.379 | 12.486 | 0.68785 | 11.4359
18:40 | Rx |  | -1.5 | 1.379 | 12.486 | 0.68785 | 11.4359
18:40 | Rx |  | -1.5 | 1.379 | 12.486 | 0.68785 | 11.4359
18:40 | Rx |  | -1.5 | 1.379 | 12.4859 | 0.68785 | 11.4359
18:41 | Rx |  | -1.5 | 1.379 | 12.4859 | 0.68785 | 11.4359
18:41 | Rx |  | -1.5 | 1.379 | 12.4859 | 0.68785 | 11.4359
18:41 | Rx |  | -1.5 | 1.379 | 12.4858 | 0.68785 | 11.4359
18:41 | Rx |  | -1.5 | 1.379 | 12.4858 | 0.68785 | 11.4359
18:41 | Rx |  | -1.5 | 1.379 | 12.4858 | 0.68786 | 11.4359
18:41 | Rx |  | -1.5 | 1.379 | 12.4857 | 0.68786 | 11.4359
18:41 | Rx |  | -1.5 | 1.379 | 12.4857 | 0.68786 | 11.4359
18:41 | Rx |  | -1.5 | 1.379 | 12.4857 | 0.68786 | 11.4359
18:41 | Rx |  | -1.5 | 1.379 | 12.4856 | 0.68786 | 11.4358
18:41 | Rx |  | -1.5 | 1.379 | 12.4856 | 0.68786 | 11.4358
18:41 | Rx |  | -1.5 | 1.379 | 12.4856 | 0.68786 | 11.4358
18:41 | Rx |  | -1.5 | 1.379 | 12.4855 | 0.68786 | 11.4358
18:41 | Rx |  | -1.5 | 1.379 | 12.4855 | 0.68786 | 11.4358
18:41 | Rx |  | -1.5 | 1.379 | 12.4855 | 0.68786 | 11.4358
18:41 | Rx |  | -1.5 | 1.379 | 12.4854 | 0.68786 | 11.4358
18:41 | Rx |  | -1.5 | 1.379 | 12.4854 | 0.68786 | 11.4358
18:41 | Rx |  | -1.5 | 1.379 | 12.4854 | 0.68787 | 11.4358
18:41 | Rx |  | -1.5 | 1.379 | 12.4853 | 0.68787 | 11.4358
18:41 | Rx |  | -1.5 | 1.379 | 12.4853 | 0.68787 | 11.4358
18:41 | Rx |  | -1.5 | 1.379 | 12.4853 | 0.68787 | 11.4358
18:41 | Rx |  | -1.5 | 1.379 | 12.4852 | 0.68787 | 11.4358
18:41 | Rx |  | -1.5 | 1.379 | 12.4852 | 0.68787 | 11.4358
18:41 | Rx |  | -1.5 | 1.379 | 12.4852 | 0.68787 | 11.4358
18:41 | Rx |  | -1.5 | 1.379 | 12.4851 | 0.68787 | 11.4358
18:41 | Rx |  | -1.5 | 1.379 | 12.4851 | 0.68787 | 11.4358
18:41 | Rx |  | -1.5 | 1.379 | 12.4851 | 0.68787 | 11.4358
18:41 | Rx |  | -1.5 | 1.379 | 12.485 | 0.68787 | 11.4358
18:41 | Rx |  | -1.5 | 1.379 | 12.485 | 0.68788 | 11.4358
18:41 | Rx |  | -1.5 | 1.379 | 12.485 | 0.68788 | 11.4358
18:41 | Tx |  | -21.25 | 1.379 | 12.4794 | 0.68801 | 11.4351
18:41 | Tx |  | -21.25 | 1.379 | 12.4739 | 0.68815 | 11.4345
18:41 | Tx |  | -21.25 | 1.379 | 12.4684 | 0.68829 | 11.4339
18:41 | Tx |  | -21.25 | 1.379 | 12.4629 | 0.68843 | 11.4332
18:41 | Tx |  | -21.25 | 1.379 | 12.4574 | 0.68857 | 11.4326
18:41 | Tx |  | -21.25 | 1.379 | 12.4518 | 0.6887 | 11.432
18:41 | Tx |  | -21.25 | 1.379 | 12.4463 | 0.68884 | 11.4313
18:41 | Tx |  | -21.25 | 1.379 | 12.4408 | 0.68898 | 11.4307
18:41 | Tx |  | -21.25 | 1.379 | 12.4353 | 0.68912 | 11.4301
18:41 | Tx |  | -21.25 | 1.379 | 12.4298 | 0.68926 | 11.4294
18:41 | Tx |  | -21.25 | 1.379 | 12.4242 | 0.68939 | 11.4288
18:41 | Tx |  | -21.25 | 1.379 | 12.4187 | 0.68953 | 11.4282
18:41 | Tx |  | -21.25 | 1.379 | 12.4132 | 0.68967 | 11.4275
18:41 | Tx |  | -21.25 | 1.379 | 12.4077 | 0.68981 | 11.4269
18:41 | Tx |  | -21.25 | 1.379 | 12.4022 | 0.68995 | 11.4262
18:41 | Rx |  | -1.5 | 1.379 | 12.4021 | 0.68995 | 11.4262
18:41 | Rx |  | -1.5 | 1.379 | 12.4021 | 0.68995 | 11.4262
18:41 | Rx |  | -1.5 | 1.379 | 12.4021 | 0.68995 | 11.4262
18:41 | Rx |  | -1.5 | 1.379 | 12.402 | 0.68995 | 11.4262
18:41 | Rx |  | -1.5 | 1.379 | 12.402 | 0.68995 | 11.4262
18:41 | Rx |  | -1.5 | 1.379 | 12.402 | 0.68995 | 11.4262
18:41 | Rx |  | -1.5 | 1.379 | 12.4019 | 0.68995 | 11.4262
18:41 | Rx |  | -1.5 | 1.379 | 12.4019 | 0.68995 | 11.4262
18:41 | Rx |  | -1.5 | 1.379 | 12.4019 | 0.68995 | 11.4262
18:41 | Rx |  | -1.5 | 1.379 | 12.4018 | 0.68995 | 11.4262
18:41 | Rx |  | -1.5 | 1.379 | 12.4018 | 0.68995 | 11.4262
18:41 | Rx |  | -1.5 | 1.379 | 12.4018 | 0.68996 | 11.4262
18:41 | Rx |  | -1.5 | 1.379 | 12.4017 | 0.68996 | 11.4262
18:41 | Rx |  | -1.5 | 1.379 | 12.4017 | 0.68996 | 11.4262
18:41 | Rx |  | -1.5 | 1.379 | 12.4017 | 0.68996 | 11.4262
18:41 | Rx |  | -1.5 | 1.379 | 12.4016 | 0.68996 | 11.4262
18:42 | Rx |  | -1.5 | 1.379 | 12.4016 | 0.68996 | 11.4262
18:42 | Rx |  | -1.5 | 1.379 | 12.4016 | 0.68996 | 11.4262
18:42 | Rx |  | -1.5 | 1.379 | 12.4015 | 0.68996 | 11.4262
18:42 | Rx |  | -1.5 | 1.379 | 12.4015 | 0.68996 | 11.4262
18:42 | Rx |  | -1.5 | 1.379 | 12.4015 | 0.68996 | 11.4262
18:42 | Rx |  | -1.5 | 1.379 | 12.4014 | 0.68996 | 11.4262
18:42 | Rx |  | -1.5 | 1.379 | 12.4014 | 0.68997 | 11.4262
18:42 | Rx |  | -1.5 | 1.379 | 12.4014 | 0.68997 | 11.4262
18:42 | Rx |  | -1.5 | 1.379 | 12.4013 | 0.68997 | 11.4262
18:42 | Rx |  | -1.5 | 1.379 | 12.4013 | 0.68997 | 11.4261
18:42 | Rx |  | -1.5 | 1.379 | 12.4013 | 0.68997 | 11.4261
18:42 | Rx |  | -1.5 | 1.379 | 12.4012 | 0.68997 | 11.4261
18:42 | Rx |  | -1.5 | 1.379 | 12.4012 | 0.68997 | 11.4261
18:42 | Rx |  | -1.5 | 1.379 | 12.4012 | 0.68997 | 11.4261
18:42 | Rx |  | -1.5 | 1.379 | 12.4011 | 0.68997 | 11.4261
18:42 | Rx |  | -1.5 | 1.379 | 12.4011 | 0.68997 | 11.4261
18:42 | Rx |  | -1.5 | 1.379 | 12.4011 | 0.68997 | 11.4261
18:42 | Rx |  | -1.5 | 1.379 | 12.401 | 0.68997 | 11.4261
18:42 | Rx |  | -1.5 | 1.379 | 12.401 | 0.68998 | 11.4261
18:42 | Rx |  | -1.5 | 1.379 | 12.401 | 0.68998 | 11.4261
18:42 | Rx |  | -1.5 | 1.379 | 12.4009 | 0.68998 | 11.4261
18:42 | Rx |  | -1.5 | 1.379 | 12.4009 | 0.68998 | 11.4261
18:42 | Rx |  | -1.5 | 1.379 | 12.4009 | 0.68998 | 11.4261
18:42 | Rx |  | -1.5 | 1.379 | 12.4008 | 0.68998 | 11.4261
18:42 | Rx |  | -1.5 | 1.379 | 12.4008 | 0.68998 | 11.4261
18:42 | Rx |  | -1.5 | 1.379 | 12.4008 | 0.68998 | 11.4261
18:42 | Rx |  | -1.5 | 1.379 | 12.4007 | 0.68998 | 11.4261
18:42 | Rx |  | -1.5 | 1.379 | 12.4007 | 0.68998 | 11.4261
18:42 | Rx |  | -1.5 | 1.379 | 12.4007 | 0.68998 | 11.4261
18:42 | Tx |  | -21.25 | 1.379 | 12.3951 | 0.69012 | 11.4254
18:42 | Tx |  | -21.25 | 1.379 | 12.3896 | 0.69026 | 11.4248
18:42 | Tx |  | -21.25 | 1.379 | 12.3841 | 0.6904 | 11.4242
18:42 | Tx |  | -21.25 | 1.379 | 12.3786 | 0.69054 | 11.4235
18:42 | Tx |  | -21.25 | 1.379 | 12.3731 | 0.69067 | 11.4229
18:42 | Tx |  | -21.25 | 1.379 | 12.3675 | 0.69081 | 11.4223
18:42 | Tx |  | -21.25 | 1.379 | 12.362 | 0.69095 | 11.4216
18:42 | Tx |  | -21.25 | 1.379 | 12.3565 | 0.69109 | 11.421
18:42 | Tx |  | -21.25 | 1.379 | 12.351 | 0.69123 | 11.4204
18:42 | Tx |  | -21.25 | 1.379 | 12.3455 | 0.69136 | 11.4197
18:42 | Tx |  | -21.25 | 1.379 | 12.3399 | 0.6915 | 11.4191
18:42 | Tx |  | -21.25 | 1.379 | 12.3344 | 0.69164 | 11.4185
18:42 | Tx |  | -21.25 | 1.379 | 12.3289 | 0.69178 | 11.4178
18:42 | Tx |  | -21.25 | 1.379 | 12.3234 | 0.69192 | 11.4172
18:42 | Tx |  | -21.25 | 1.379 | 12.3179 | 0.69205 | 11.4166
18:42 | Rx |  | -1.5 | 1.379 | 12.3178 | 0.69205 | 11.4166
18:42 | Rx |  | -1.5 | 1.379 | 12.3178 | 0.69206 | 11.4165
18:42 | Rx |  | -1.5 | 1.379 | 12.3178 | 0.69206 | 11.4165
18:42 | Rx |  | -1.5 | 1.379 | 12.3177 | 0.69206 | 11.4165
18:42 | Rx |  | -1.5 | 1.379 | 12.3177 | 0.69206 | 11.4165
18:42 | Rx |  | -1.5 | 1.379 | 12.3177 | 0.69206 | 11.4165
18:42 | Rx |  | -1.5 | 1.379 | 12.3176 | 0.69206 | 11.4165
18:42 | Rx |  | -1.5 | 1.379 | 12.3176 | 0.69206 | 11.4165
18:42 | Rx |  | -1.5 | 1.379 | 12.3176 | 0.69206 | 11.4165
18:42 | Rx |  | -1.5 | 1.379 | 12.3175 | 0.69206 | 11.4165
18:42 | Rx |  | -1.5 | 1.379 | 12.3175 | 0.69206 | 11.4165
18:42 | Rx |  | -1.5 | 1.379 | 12.3175 | 0.69206 | 11.4165
18:42 | Rx |  | -1.5 | 1.379 | 12.3174 | 0.69206 | 11.4165
18:42 | Rx |  | -1.5 | 1.379 | 12.3174 | 0.69207 | 11.4165
18:42 | Rx |  | -1.5 | 1.379 | 12.3174 | 0.69207 | 11.4165
18:42 | Rx |  | -1.5 | 1.379 | 12.3173 | 0.69207 | 11.4165
18:43 | Rx |  | -1.5 | 1.379 | 12.3173 | 0.69207 | 11.4165
18:43 | Rx |  | -1.5 | 1.379 | 12.3173 | 0.69207 | 11.4165
18:43 | Rx |  | -1.5 | 1.379 | 12.3172 | 0.69207 | 11.4165
18:43 | Rx |  | -1.5 | 1.379 | 12.3172 | 0.69207 | 11.4165
18:43 | Rx |  | -1.5 | 1.379 | 12.3172 | 0.69207 | 11.4165
18:43 | Rx |  | -1.5 | 1.379 | 12.3171 | 0.69207 | 11.4165
18:43 | Rx |  | -1.5 | 1.379 | 12.3171 | 0.69207 | 11.4165
18:43 | Rx |  | -1.5 | 1.379 | 12.3171 | 0.69207 | 11.4165
18:43 | Rx |  | -1.5 | 1.379 | 12.317 | 0.69207 | 11.4165
18:43 | Rx |  | -1.5 | 1.379 | 12.317 | 0.69208 | 11.4165
18:43 | Rx |  | -1.5 | 1.379 | 12.317 | 0.69208 | 11.4164
18:43 | Rx |  | -1.5 | 1.379 | 12.3169 | 0.69208 | 11.4164
18:43 | Rx |  | -1.5 | 1.379 | 12.3169 | 0.69208 | 11.4164
18:43 | Rx |  | -1.5 | 1.379 | 12.3169 | 0.69208 | 11.4164
18:43 | Rx |  | -1.5 | 1.379 | 12.3168 | 0.69208 | 11.4164
18:43 | Rx |  | -1.5 | 1.379 | 12.3168 | 0.69208 | 11.4164
18:43 | Rx |  | -1.5 | 1.379 | 12.3168 | 0.69208 | 11.4164
18:43 | Rx |  | -1.5 | 1.379 | 12.3167 | 0.69208 | 11.4164
18:43 | Rx |  | -1.5 | 1.379 | 12.3167 | 0.69208 | 11.4164
18:43 | Rx |  | -1.5 | 1.379 | 12.3167 | 0.69208 | 11.4164
18:43 | Rx |  | -1.5 | 1.379 | 12.3166 | 0.69208 | 11.4164
18:43 | Rx |  | -1.5 | 1.379 | 12.3166 | 0.69209 | 11.4164
18:43 | Rx |  | -1.5 | 1.379 | 12.3166 | 0.69209 | 11.4164
18:43 | Rx |  | -1.5 | 1.379 | 12.3165 | 0.69209 | 11.4164
18:43 | Rx |  | -1.5 | 1.379 | 12.3165 | 0.69209 | 11.4164
18:43 | Rx |  | -1.5 | 1.379 | 12.3164 | 0.69209 | 11.4164
18:43 | Rx |  | -1.5 | 1.379 | 12.3164 | 0.69209 | 11.4164
18:43 | Rx |  | -1.5 | 1.379 | 12.3164 | 0.69209 | 11.4164
18:43 | Rx |  | -1.5 | 1.379 | 12.3163 | 0.69209 | 11.4164
18:43 | Tx |  | -21.25 | 1.379 | 12.3108 | 0.69223 | 11.4157
18:43 | Tx |  | -21.25 | 1.379 | 12.3053 | 0.69237 | 11.4151
18:43 | Tx |  | -21.25 | 1.379 | 12.2998 | 0.69251 | 11.4145
18:43 | Tx |  | -21.25 | 1.379 | 12.2943 | 0.69264 | 11.4138
18:43 | Tx |  | -21.25 | 1.379 | 12.2888 | 0.69278 | 11.4132
18:43 | Tx |  | -21.25 | 1.379 | 12.2832 | 0.69292 | 11.4126
18:43 | Tx |  | -21.25 | 1.379 | 12.2777 | 0.69306 | 11.4119
18:43 | Tx |  | -21.25 | 1.379 | 12.2722 | 0.6932 | 11.4113
18:43 | Tx |  | -21.25 | 1.379 | 12.2667 | 0.69333 | 11.4107
18:43 | Tx |  | -21.25 | 1.379 | 12.2612 | 0.69347 | 11.41
18:43 | Tx |  | -21.25 | 1.379 | 12.2556 | 0.69361 | 11.4094
18:43 | Tx |  | -21.25 | 1.379 | 12.2501 | 0.69375 | 11.4088
18:43 | Tx |  | -21.25 | 1.379 | 12.2446 | 0.69389 | 11.4081
18:43 | Tx |  | -21.25 | 1.379 | 12.2391 | 0.69402 | 11.4075
18:43 | Tx |  | -21.25 | 1.379 | 12.2336 | 0.69416 | 11.4069
18:43 | Rx |  | -1.5 | 1.379 | 12.2335 | 0.69416 | 11.4069
18:43 | Rx |  | -1.5 | 1.379 | 12.2335 | 0.69416 | 11.4069
18:43 | Rx |  | -1.5 | 1.379 | 12.2335 | 0.69416 | 11.4068
18:43 | Rx |  | -1.5 | 1.379 | 12.2334 | 0.69416 | 11.4068
18:43 | Rx |  | -1.5 | 1.379 | 12.2334 | 0.69417 | 11.4068
18:43 | Rx |  | -1.5 | 1.379 | 12.2334 | 0.69417 | 11.4068
18:43 | Rx |  | -1.5 | 1.379 | 12.2333 | 0.69417 | 11.4068
18:43 | Rx |  | -1.5 | 1.379 | 12.2333 | 0.69417 | 11.4068
18:43 | Rx |  | -1.5 | 1.379 | 12.2333 | 0.69417 | 11.4068
18:43 | Rx |  | -1.5 | 1.379 | 12.2332 | 0.69417 | 11.4068
18:43 | Rx |  | -1.5 | 1.379 | 12.2332 | 0.69417 | 11.4068
18:43 | Rx |  | -1.5 | 1.379 | 12.2331 | 0.69417 | 11.4068
18:43 | Rx |  | -1.5 | 1.379 | 12.2331 | 0.69417 | 11.4068
18:43 | Rx |  | -1.5 | 1.379 | 12.2331 | 0.69417 | 11.4068
18:43 | Rx |  | -1.5 | 1.379 | 12.233 | 0.69417 | 11.4068
18:43 | Rx |  | -1.5 | 1.379 | 12.233 | 0.69417 | 11.4068
18:44 | Rx |  | -1.5 | 1.379 | 12.233 | 0.69418 | 11.4068
18:44 | Rx |  | -1.5 | 1.379 | 12.2329 | 0.69418 | 11.4068
18:44 | Rx |  | -1.5 | 1.379 | 12.2329 | 0.69418 | 11.4068
18:44 | Rx |  | -1.5 | 1.379 | 12.2329 | 0.69418 | 11.4068
18:44 | Rx |  | -1.5 | 1.379 | 12.2328 | 0.69418 | 11.4068
18:44 | Rx |  | -1.5 | 1.379 | 12.2328 | 0.69418 | 11.4068
18:44 | Rx |  | -1.5 | 1.379 | 12.2328 | 0.69418 | 11.4068
18:44 | Rx |  | -1.5 | 1.379 | 12.2327 | 0.69418 | 11.4068
18:44 | Rx |  | -1.5 | 1.379 | 12.2327 | 0.69418 | 11.4068
18:44 | Rx |  | -1.5 | 1.379 | 12.2327 | 0.69418 | 11.4068
18:44 | Rx |  | -1.5 | 1.379 | 12.2326 | 0.69418 | 11.4068
18:44 | Rx |  | -1.5 | 1.379 | 12.2326 | 0.69418 | 11.4068
18:44 | Rx |  | -1.5 | 1.379 | 12.2326 | 0.69419 | 11.4067
18:44 | Rx |  | -1.5 | 1.379 | 12.2325 | 0.69419 | 11.4067
18:44 | Rx |  | -1.5 | 1.379 | 12.2325 | 0.69419 | 11.4067
18:44 | Rx |  | -1.5 | 1.379 | 12.2325 | 0.69419 | 11.4067
18:44 | Rx |  | -1.5 | 1.379 | 12.2324 | 0.69419 | 11.4067
18:44 | Rx |  | -1.5 | 1.379 | 12.2324 | 0.69419 | 11.4067
18:44 | Rx |  | -1.5 | 1.379 | 12.2324 | 0.69419 | 11.4067
18:44 | Rx |  | -1.5 | 1.379 | 12.2323 | 0.69419 | 11.4067
18:44 | Rx |  | -1.5 | 1.379 | 12.2323 | 0.69419 | 11.4067
18:44 | Rx |  | -1.5 | 1.379 | 12.2323 | 0.69419 | 11.4067
18:44 | Rx |  | -1.5 | 1.379 | 12.2322 | 0.69419 | 11.4067
18:44 | Rx |  | -1.5 | 1.379 | 12.2322 | 0.69419 | 11.4067
18:44 | Rx |  | -1.5 | 1.379 | 12.2322 | 0.6942 | 11.4067
18:44 | Rx |  | -1.5 | 1.379 | 12.2321 | 0.6942 | 11.4067
18:44 | Rx |  | -1.5 | 1.379 | 12.2321 | 0.6942 | 11.4067
18:44 | Rx |  | -1.5 | 1.379 | 12.2321 | 0.6942 | 11.4067
18:44 | Rx |  | -1.5 | 1.379 | 12.232 | 0.6942 | 11.4067
18:44 | Tx |  | -21.25 | 1.379 | 12.2265 | 0.69434 | 11.406
18:44 | Tx |  | -21.25 | 1.379 | 12.221 | 0.69447 | 11.4054
18:44 | Tx |  | -21.25 | 1.379 | 12.2155 | 0.69461 | 11.4048
18:44 | Tx |  | -21.25 | 1.379 | 12.21 | 0.69475 | 11.4041
18:44 | Tx |  | -21.25 | 1.379 | 12.2044 | 0.69489 | 11.4035
18:44 | Tx |  | -21.25 | 1.379 | 12.1989 | 0.69503 | 11.4029
18:44 | Tx |  | -21.25 | 1.379 | 12.1934 | 0.69516 | 11.4022
18:44 | Tx |  | -21.25 | 1.379 | 12.1879 | 0.6953 | 11.4016
18:44 | Tx |  | -21.25 | 1.379 | 12.1824 | 0.69544 | 11.401
18:44 | Tx |  | -21.25 | 1.379 | 12.1768 | 0.69558 | 11.4003
18:44 | Tx |  | -21.25 | 1.379 | 12.1713 | 0.69572 | 11.3997
18:44 | Tx |  | -21.25 | 1.379 | 12.1658 | 0.69585 | 11.3991
18:44 | Tx |  | -21.25 | 1.379 | 12.1603 | 0.69599 | 11.3984
18:44 | Tx |  | -21.25 | 1.379 | 12.1548 | 0.69613 | 11.3978
18:44 | Tx |  | -21.25 | 1.379 | 12.1492 | 0.69627 | 11.3972
18:44 | Rx |  | -1.5 | 1.379 | 12.1492 | 0.69627 | 11.3972
18:44 | Rx |  | -1.5 | 1.379 | 12.1492 | 0.69627 | 11.3972
18:44 | Rx |  | -1.5 | 1.379 | 12.1491 | 0.69627 | 11.3972
18:44 | Rx |  | -1.5 | 1.379 | 12.1491 | 0.69627 | 11.3971
18:44 | Rx |  | -1.5 | 1.379 | 12.1491 | 0.69627 | 11.3971
18:44 | Rx |  | -1.5 | 1.379 | 12.149 | 0.69627 | 11.3971
18:44 | Rx |  | -1.5 | 1.379 | 12.149 | 0.69627 | 11.3971
18:44 | Rx |  | -1.5 | 1.379 | 12.149 | 0.69628 | 11.3971
18:44 | Rx |  | -1.5 | 1.379 | 12.1489 | 0.69628 | 11.3971
18:44 | Rx |  | -1.5 | 1.379 | 12.1489 | 0.69628 | 11.3971
18:44 | Rx |  | -1.5 | 1.379 | 12.1489 | 0.69628 | 11.3971
18:44 | Rx |  | -1.5 | 1.379 | 12.1488 | 0.69628 | 11.3971
18:44 | Rx |  | -1.5 | 1.379 | 12.1488 | 0.69628 | 11.3971
18:44 | Rx |  | -1.5 | 1.379 | 12.1488 | 0.69628 | 11.3971
18:44 | Rx |  | -1.5 | 1.379 | 12.1487 | 0.69628 | 11.3971
18:44 | Rx |  | -1.5 | 1.379 | 12.1487 | 0.69628 | 11.3971
18:45 | Rx |  | -1.5 | 1.379 | 12.1487 | 0.69628 | 11.3971
18:45 | Rx |  | -1.5 | 1.379 | 12.1486 | 0.69628 | 11.3971
18:45 | Rx |  | -1.5 | 1.379 | 12.1486 | 0.69628 | 11.3971
18:45 | Rx |  | -1.5 | 1.379 | 12.1486 | 0.69629 | 11.3971
18:45 | Rx |  | -1.5 | 1.379 | 12.1485 | 0.69629 | 11.3971
18:45 | Rx |  | -1.5 | 1.379 | 12.1485 | 0.69629 | 11.3971
18:45 | Rx |  | -1.5 | 1.379 | 12.1485 | 0.69629 | 11.3971
18:45 | Rx |  | -1.5 | 1.379 | 12.1484 | 0.69629 | 11.3971
18:45 | Rx |  | -1.5 | 1.379 | 12.1484 | 0.69629 | 11.3971
18:45 | Rx |  | -1.5 | 1.379 | 12.1484 | 0.69629 | 11.3971
18:45 | Rx |  | -1.5 | 1.379 | 12.1483 | 0.69629 | 11.3971
18:45 | Rx |  | -1.5 | 1.379 | 12.1483 | 0.69629 | 11.3971
18:45 | Rx |  | -1.5 | 1.379 | 12.1483 | 0.69629 | 11.3971
18:45 | Rx |  | -1.5 | 1.379 | 12.1482 | 0.69629 | 11.397
18:45 | Rx |  | -1.5 | 1.379 | 12.1482 | 0.69629 | 11.397
18:45 | Rx |  | -1.5 | 1.379 | 12.1482 | 0.6963 | 11.397
18:45 | Rx |  | -1.5 | 1.379 | 12.1481 | 0.6963 | 11.397
18:45 | Rx |  | -1.5 | 1.379 | 12.1481 | 0.6963 | 11.397
18:45 | Rx |  | -1.5 | 1.379 | 12.1481 | 0.6963 | 11.397
18:45 | Rx |  | -1.5 | 1.379 | 12.148 | 0.6963 | 11.397
18:45 | Rx |  | -1.5 | 1.379 | 12.148 | 0.6963 | 11.397
18:45 | Rx |  | -1.5 | 1.379 | 12.148 | 0.6963 | 11.397
18:45 | Rx |  | -1.5 | 1.379 | 12.1479 | 0.6963 | 11.397
18:45 | Rx |  | -1.5 | 1.379 | 12.1479 | 0.6963 | 11.397
18:45 | Rx |  | -1.5 | 1.379 | 12.1479 | 0.6963 | 11.397
18:45 | Rx |  | -1.5 | 1.379 | 12.1478 | 0.6963 | 11.397
18:45 | Rx |  | -1.5 | 1.379 | 12.1478 | 0.69631 | 11.397
18:45 | Rx |  | -1.5 | 1.379 | 12.1478 | 0.69631 | 11.397
18:45 | Rx |  | -1.5 | 1.379 | 12.1477 | 0.69631 | 11.397
18:45 | Tx |  | -21.25 | 1.379 | 12.1422 | 0.69644 | 11.3964
18:45 | Tx |  | -21.25 | 1.2011 | 12.1366 | 0.69658 | 11.3957
18:45 | Tx |  | -21.25 | 1.2011 | 12.1311 | 0.69672 | 11.3951
18:45 | Tx |  | -21.25 | 1.2011 | 12.1255 | 0.69686 | 11.3944
18:45 | Tx |  | -21.25 | 1.2011 | 12.1199 | 0.697 | 11.3938
18:45 | Tx |  | -21.25 | 1.2011 | 12.1144 | 0.69714 | 11.3932
18:45 | Tx |  | -21.25 | 1.2011 | 12.1088 | 0.69728 | 11.3925
18:45 | Tx |  | -21.25 | 1.2011 | 12.1032 | 0.69742 | 11.3919
18:45 | Tx |  | -21.25 | 1.2011 | 12.0977 | 0.69756 | 11.3912
18:45 | Tx |  | -21.25 | 1.2011 | 12.0921 | 0.6977 | 11.3906
18:45 | Tx |  | -21.25 | 1.2011 | 12.0865 | 0.69784 | 11.3899
18:45 | Tx |  | -21.25 | 1.2011 | 12.081 | 0.69798 | 11.3893
18:45 | Tx |  | -21.25 | 1.2011 | 12.0754 | 0.69812 | 11.3887
18:45 | Tx |  | -21.25 | 1.2011 | 12.0698 | 0.69825 | 11.388
18:45 | Tx |  | -21.25 | 1.2011 | 12.0642 | 0.69839 | 11.3874
18:45 | Rx |  | -1.5 | 1.2011 | 12.0642 | 0.6984 | 11.3874
18:45 | Rx |  | -1.5 | 1.2011 | 12.0641 | 0.6984 | 11.3874
18:45 | Rx |  | -1.5 | 1.2011 | 12.064 | 0.6984 | 11.3874
18:45 | Rx |  | -1.5 | 1.2011 | 12.0639 | 0.6984 | 11.3873
18:45 | Rx |  | -1.5 | 1.2011 | 12.0638 | 0.6984 | 11.3873
18:45 | Rx |  | -1.5 | 1.2011 | 12.0637 | 0.69841 | 11.3873
18:45 | Rx |  | -1.5 | 1.2011 | 12.0637 | 0.69841 | 11.3873
18:45 | Rx |  | -1.5 | 1.2011 | 12.0636 | 0.69841 | 11.3873
18:45 | Rx |  | -1.5 | 1.2011 | 12.0635 | 0.69841 | 11.3873
18:45 | Rx |  | -1.5 | 1.2011 | 12.0634 | 0.69841 | 11.3873
18:45 | Rx |  | -1.5 | 1.2011 | 12.0633 | 0.69842 | 11.3873
18:45 | Rx |  | -1.5 | 1.2011 | 12.0632 | 0.69842 | 11.3873
18:45 | Rx |  | -1.5 | 1.2011 | 12.0632 | 0.69842 | 11.3873
18:45 | Rx |  | -1.5 | 1.2011 | 12.0631 | 0.69842 | 11.3873
18:45 | Rx |  | -1.5 | 1.2011 | 12.063 | 0.69843 | 11.3872
18:45 | Rx |  | -1.5 | 1.2011 | 12.0629 | 0.69843 | 11.3872
18:46 | Rx |  | -1.5 | 1.2011 | 12.0628 | 0.69843 | 11.3872
18:46 | Rx |  | -1.5 | 1.2011 | 12.0627 | 0.69843 | 11.3872
18:46 | Rx |  | -1.5 | 1.2011 | 12.0627 | 0.69843 | 11.3872
18:46 | Rx |  | -1.5 | 1.2011 | 12.0626 | 0.69844 | 11.3872
18:46 | Rx |  | -1.5 | 1.2011 | 12.0625 | 0.69844 | 11.3872
18:46 | Rx |  | -1.5 | 1.2011 | 12.0624 | 0.69844 | 11.3872
18:46 | Rx |  | -1.5 | 1.2011 | 12.0623 | 0.69844 | 11.3872
18:46 | Rx |  | -1.5 | 1.2011 | 12.0623 | 0.69844 | 11.3872
18:46 | Rx |  | -1.5 | 1.2011 | 12.0622 | 0.69845 | 11.3871
18:46 | Rx |  | -1.5 | 1.2011 | 12.0621 | 0.69845 | 11.3871
18:46 | Rx |  | -1.5 | 1.2011 | 12.062 | 0.69845 | 11.3871
18:46 | Rx |  | -1.5 | 1.2011 | 12.0619 | 0.69845 | 11.3871
18:46 | Rx |  | -1.5 | 1.2011 | 12.0618 | 0.69845 | 11.3871
18:46 | Rx |  | -1.5 | 1.2011 | 12.0618 | 0.69846 | 11.3871
18:46 | Rx |  | -1.5 | 1.2011 | 12.0617 | 0.69846 | 11.3871
18:46 | Rx |  | -1.5 | 1.2011 | 12.0616 | 0.69846 | 11.3871
18:46 | Rx |  | -1.5 | 1.2011 | 12.0615 | 0.69846 | 11.3871
18:46 | Rx |  | -1.5 | 1.2011 | 12.0614 | 0.69846 | 11.3871
18:46 | Rx |  | -1.5 | 1.2011 | 12.0613 | 0.69847 | 11.3871
18:46 | Rx |  | -1.5 | 1.2011 | 12.0613 | 0.69847 | 11.387
18:46 | Rx |  | -1.5 | 1.2011 | 12.0612 | 0.69847 | 11.387
18:46 | Rx |  | -1.5 | 1.2011 | 12.0611 | 0.69847 | 11.387
18:46 | Rx |  | -1.5 | 1.2011 | 12.061 | 0.69847 | 11.387
18:46 | Rx |  | -1.5 | 1.2011 | 12.0609 | 0.69848 | 11.387
18:46 | Rx |  | -1.5 | 1.2011 | 12.0608 | 0.69848 | 11.387
18:46 | Rx |  | -1.5 | 1.2011 | 12.0608 | 0.69848 | 11.387
18:46 | Rx |  | -1.5 | 1.2011 | 12.0607 | 0.69848 | 11.387
18:46 | Rx |  | -1.5 | 1.2011 | 12.0606 | 0.69849 | 11.387
18:46 | Rx |  | -1.5 | 1.2011 | 12.0605 | 0.69849 | 11.387
18:46 | Tx |  | -21.25 | 1.2011 | 12.0549 | 0.69863 | 11.3863
18:46 | Tx |  | -21.25 | 1.2011 | 12.0494 | 0.69877 | 11.3857
18:46 | Tx |  | -21.25 | 1.2011 | 12.0438 | 0.6989 | 11.385
18:46 | Tx |  | -21.25 | 1.2011 | 12.0382 | 0.69904 | 11.3844
18:46 | Tx |  | -21.25 | 1.2011 | 12.0327 | 0.69918 | 11.3838
18:46 | Tx |  | -21.25 | 1.2011 | 12.0271 | 0.69932 | 11.3831
18:46 | Tx |  | -21.25 | 1.2011 | 12.0215 | 0.69946 | 11.3825
18:46 | Tx |  | -21.25 | 1.2011 | 12.016 | 0.6996 | 11.3818
18:46 | Tx |  | -21.25 | 1.2011 | 12.0104 | 0.69974 | 11.3812
18:46 | Tx |  | -21.25 | 1.2011 | 12.0048 | 0.69988 | 11.3806
18:46 | Tx |  | -21.25 | 1.2011 | 11.9992 | 0.70002 | 11.3799
18:46 | Tx |  | -21.25 | 1.2011 | 11.9937 | 0.70016 | 11.3793
18:46 | Tx |  | -21.25 | 1.2011 | 11.9881 | 0.7003 | 11.3786
18:46 | Tx |  | -21.25 | 1.2011 | 11.9825 | 0.70044 | 11.378
18:46 | Tx |  | -21.25 | 1.2011 | 11.977 | 0.70058 | 11.3774
18:46 | Rx |  | -1.5 | 1.2011 | 11.9769 | 0.70058 | 11.3773
18:46 | Rx |  | -1.5 | 1.2011 | 11.9768 | 0.70058 | 11.3773
18:46 | Rx |  | -1.5 | 1.2011 | 11.9767 | 0.70058 | 11.3773
18:46 | Rx |  | -1.5 | 1.2011 | 11.9766 | 0.70058 | 11.3773
18:46 | Rx |  | -1.5 | 1.2011 | 11.9766 | 0.70059 | 11.3773
18:46 | Rx |  | -1.5 | 1.2011 | 11.9765 | 0.70059 | 11.3773
18:46 | Rx |  | -1.5 | 1.2011 | 11.9764 | 0.70059 | 11.3773
18:46 | Rx |  | -1.5 | 1.2011 | 11.9763 | 0.70059 | 11.3773
18:46 | Rx |  | -1.5 | 1.2011 | 11.9762 | 0.70059 | 11.3773
18:46 | Rx |  | -1.5 | 1.2011 | 11.9761 | 0.7006 | 11.3773
18:46 | Rx |  | -1.5 | 1.2011 | 11.9761 | 0.7006 | 11.3772
18:46 | Rx |  | -1.5 | 1.2011 | 11.976 | 0.7006 | 11.3772
18:46 | Rx |  | -1.5 | 1.2011 | 11.9759 | 0.7006 | 11.3772
18:46 | Rx |  | -1.5 | 1.2011 | 11.9758 | 0.7006 | 11.3772
18:46 | Rx |  | -1.5 | 1.2011 | 11.9757 | 0.70061 | 11.3772
18:46 | Rx |  | -1.5 | 1.2011 | 11.9756 | 0.70061 | 11.3772
18:47 | Rx |  | -1.5 | 1.2011 | 11.9756 | 0.70061 | 11.3772
18:47 | Rx |  | -1.5 | 1.2011 | 11.9755 | 0.70061 | 11.3772
18:47 | Rx |  | -1.5 | 1.2011 | 11.9754 | 0.70062 | 11.3772
18:47 | Rx |  | -1.5 | 1.2011 | 11.9753 | 0.70062 | 11.3772
18:47 | Rx |  | -1.5 | 1.2011 | 11.9752 | 0.70062 | 11.3772
18:47 | Rx |  | -1.5 | 1.2011 | 11.9751 | 0.70062 | 11.3771
18:47 | Rx |  | -1.5 | 1.2011 | 11.9751 | 0.70062 | 11.3771
18:47 | Rx |  | -1.5 | 1.2011 | 11.975 | 0.70063 | 11.3771
18:47 | Rx |  | -1.5 | 1.2011 | 11.9749 | 0.70063 | 11.3771
18:47 | Rx |  | -1.5 | 1.2011 | 11.9748 | 0.70063 | 11.3771
18:47 | Rx |  | -1.5 | 1.2011 | 11.9747 | 0.70063 | 11.3771
18:47 | Rx |  | -1.5 | 1.2011 | 11.9746 | 0.70063 | 11.3771
18:47 | Rx |  | -1.5 | 1.2011 | 11.9746 | 0.70064 | 11.3771
18:47 | Rx |  | -1.5 | 1.2011 | 11.9745 | 0.70064 | 11.3771
18:47 | Rx |  | -1.5 | 1.2011 | 11.9744 | 0.70064 | 11.3771
18:47 | Rx |  | -1.5 | 1.2011 | 11.9743 | 0.70064 | 11.377
18:47 | Rx |  | -1.5 | 1.2011 | 11.9742 | 0.70064 | 11.377
18:47 | Rx |  | -1.5 | 1.2011 | 11.9741 | 0.70065 | 11.377
18:47 | Rx |  | -1.5 | 1.2011 | 11.9741 | 0.70065 | 11.377
18:47 | Rx |  | -1.5 | 1.2011 | 11.974 | 0.70065 | 11.377
18:47 | Rx |  | -1.5 | 1.2011 | 11.9739 | 0.70065 | 11.377
18:47 | Rx |  | -1.5 | 1.2011 | 11.9738 | 0.70065 | 11.377
18:47 | Rx |  | -1.5 | 1.2011 | 11.9737 | 0.70066 | 11.377
18:47 | Rx |  | -1.5 | 1.2011 | 11.9737 | 0.70066 | 11.377
18:47 | Rx |  | -1.5 | 1.2011 | 11.9736 | 0.70066 | 11.377
18:47 | Rx |  | -1.5 | 1.2011 | 11.9735 | 0.70066 | 11.377
18:47 | Rx |  | -1.5 | 1.2011 | 11.9734 | 0.70066 | 11.3769
18:47 | Rx |  | -1.5 | 1.2011 | 11.9733 | 0.70067 | 11.3769
18:47 | Rx |  | -1.5 | 1.2011 | 11.9732 | 0.70067 | 11.3769
18:47 | Tx |  | -21.25 | 1.2011 | 11.9677 | 0.70081 | 11.3763
18:47 | Tx |  | -21.25 | 1.2011 | 11.9621 | 0.70095 | 11.3756
18:47 | Tx |  | -21.25 | 1.2011 | 11.9565 | 0.70109 | 11.375
18:47 | Tx |  | -21.25 | 1.2011 | 11.951 | 0.70123 | 11.3744
18:47 | Tx |  | -21.25 | 1.2011 | 11.9454 | 0.70137 | 11.3737
18:47 | Tx |  | -21.25 | 1.2011 | 11.9398 | 0.7015 | 11.3731
18:47 | Tx |  | -21.25 | 1.2011 | 11.9343 | 0.70164 | 11.3724
18:47 | Tx |  | -21.25 | 1.2011 | 11.9287 | 0.70178 | 11.3718
18:47 | Tx |  | -21.25 | 1.2011 | 11.9231 | 0.70192 | 11.3712
18:47 | Tx |  | -21.25 | 1.2011 | 11.9175 | 0.70206 | 11.3705
18:47 | Tx |  | -21.25 | 1.2011 | 11.912 | 0.7022 | 11.3699
18:47 | Tx |  | -21.25 | 1.2011 | 11.9064 | 0.70234 | 11.3692
18:47 | Tx |  | -21.25 | 1.2011 | 11.9008 | 0.70248 | 11.3686
18:47 | Tx |  | -21.25 | 1.2011 | 11.8953 | 0.70262 | 11.368
18:47 | Tx |  | -21.25 | 1.2011 | 11.8897 | 0.70276 | 11.3673
18:47 | Rx |  | -1.5 | 1.2011 | 11.8896 | 0.70276 | 11.3673
18:47 | Rx |  | -1.5 | 1.2011 | 11.8895 | 0.70276 | 11.3673
18:47 | Rx |  | -1.5 | 1.2011 | 11.8894 | 0.70276 | 11.3673
18:47 | Rx |  | -1.5 | 1.2011 | 11.8894 | 0.70277 | 11.3673
18:47 | Rx |  | -1.5 | 1.2011 | 11.8893 | 0.70277 | 11.3673
18:47 | Rx |  | -1.5 | 1.2011 | 11.8892 | 0.70277 | 11.3673
18:47 | Rx |  | -1.5 | 1.2011 | 11.8891 | 0.70277 | 11.3672
18:47 | Rx |  | -1.5 | 1.2011 | 11.889 | 0.70277 | 11.3672
18:47 | Rx |  | -1.5 | 1.2011 | 11.889 | 0.70278 | 11.3672
18:47 | Rx |  | -1.5 | 1.2011 | 11.8889 | 0.70278 | 11.3672
18:47 | Rx |  | -1.5 | 1.2011 | 11.8888 | 0.70278 | 11.3672
18:47 | Rx |  | -1.5 | 1.2011 | 11.8887 | 0.70278 | 11.3672
18:47 | Rx |  | -1.5 | 1.2011 | 11.8886 | 0.70278 | 11.3672
18:47 | Rx |  | -1.5 | 1.2011 | 11.8885 | 0.70279 | 11.3672
18:47 | Rx |  | -1.5 | 1.2011 | 11.8885 | 0.70279 | 11.3672
18:47 | Rx |  | -1.5 | 1.2011 | 11.8884 | 0.70279 | 11.3672
18:48 | Rx |  | -1.5 | 1.2011 | 11.8883 | 0.70279 | 11.3672
18:48 | Rx |  | -1.5 | 1.2011 | 11.8882 | 0.70279 | 11.3671
18:48 | Rx |  | -1.5 | 1.2011 | 11.8881 | 0.7028 | 11.3671
18:48 | Rx |  | -1.5 | 1.2011 | 11.888 | 0.7028 | 11.3671
18:48 | Rx |  | -1.5 | 1.2011 | 11.888 | 0.7028 | 11.3671
18:48 | Rx |  | -1.5 | 1.2011 | 11.8879 | 0.7028 | 11.3671
18:48 | Rx |  | -1.5 | 1.2011 | 11.8878 | 0.70281 | 11.3671
18:48 | Rx |  | -1.5 | 1.2011 | 11.8877 | 0.70281 | 11.3671
18:48 | Rx |  | -1.5 | 1.2011 | 11.8876 | 0.70281 | 11.3671
18:48 | Rx |  | -1.5 | 1.2011 | 11.8875 | 0.70281 | 11.3671
18:48 | Rx |  | -1.5 | 1.2011 | 11.8875 | 0.70281 | 11.3671
18:48 | Rx |  | -1.5 | 1.2011 | 11.8874 | 0.70282 | 11.367
18:48 | Rx |  | -1.5 | 1.2011 | 11.8873 | 0.70282 | 11.367
18:48 | Rx |  | -1.5 | 1.2011 | 11.8872 | 0.70282 | 11.367
18:48 | Rx |  | -1.5 | 1.2011 | 11.8871 | 0.70282 | 11.367
18:48 | Rx |  | -1.5 | 1.2011 | 11.887 | 0.70282 | 11.367
18:48 | Rx |  | -1.5 | 1.2011 | 11.887 | 0.70283 | 11.367
18:48 | Rx |  | -1.5 | 1.2011 | 11.8869 | 0.70283 | 11.367
18:48 | Rx |  | -1.5 | 1.2011 | 11.8868 | 0.70283 | 11.367
18:48 | Rx |  | -1.5 | 1.2011 | 11.8867 | 0.70283 | 11.367
18:48 | Rx |  | -1.5 | 1.2011 | 11.8866 | 0.70283 | 11.367
18:48 | Rx |  | -1.5 | 1.2011 | 11.8865 | 0.70284 | 11.367
18:48 | Rx |  | -1.5 | 1.2011 | 11.8865 | 0.70284 | 11.3669
18:48 | Rx |  | -1.5 | 1.2011 | 11.8864 | 0.70284 | 11.3669
18:48 | Rx |  | -1.5 | 1.2011 | 11.8863 | 0.70284 | 11.3669
18:48 | Rx |  | -1.5 | 1.2011 | 11.8862 | 0.70284 | 11.3669
18:48 | Rx |  | -1.5 | 1.2011 | 11.8861 | 0.70285 | 11.3669
18:48 | Rx |  | -1.5 | 1.2011 | 11.886 | 0.70285 | 11.3669
18:48 | Rx |  | -1.5 | 1.2011 | 11.886 | 0.70285 | 11.3669
18:48 | Tx |  | -21.25 | 1.2011 | 11.8804 | 0.70299 | 11.3662
18:48 | Tx |  | -21.25 | 1.2011 | 11.8748 | 0.70313 | 11.3656
18:48 | Tx |  | -21.25 | 1.2011 | 11.8693 | 0.70327 | 11.365
18:48 | Tx |  | -21.25 | 1.2011 | 11.8637 | 0.70341 | 11.3643
18:48 | Tx |  | -21.25 | 1.2011 | 11.8581 | 0.70355 | 11.3637
18:48 | Tx |  | -21.25 | 1.2011 | 11.8525 | 0.70369 | 11.363
18:48 | Tx |  | -21.25 | 1.2011 | 11.847 | 0.70383 | 11.3624
18:48 | Tx |  | -21.25 | 1.2011 | 11.8414 | 0.70396 | 11.3618
18:48 | Tx |  | -21.25 | 1.2011 | 11.8358 | 0.7041 | 11.3611
18:48 | Tx |  | -21.25 | 1.2011 | 11.8303 | 0.70424 | 11.3605
18:48 | Tx |  | -21.25 | 1.2011 | 11.8247 | 0.70438 | 11.3598
18:48 | Tx |  | -21.25 | 1.2011 | 11.8191 | 0.70452 | 11.3592
18:48 | Tx |  | -21.25 | 1.2011 | 11.8136 | 0.70466 | 11.3586
18:48 | Tx |  | -21.25 | 1.2011 | 11.808 | 0.7048 | 11.3579
18:48 | Tx |  | -21.25 | 1.2011 | 11.8024 | 0.70494 | 11.3573
18:48 | Rx |  | -1.5 | 1.2011 | 11.8023 | 0.70494 | 11.3573
18:48 | Rx |  | -1.5 | 1.2011 | 11.8023 | 0.70494 | 11.3573
18:48 | Rx |  | -1.5 | 1.2011 | 11.8022 | 0.70495 | 11.3573
18:48 | Rx |  | -1.5 | 1.2011 | 11.8021 | 0.70495 | 11.3572
18:48 | Rx |  | -1.5 | 1.2011 | 11.802 | 0.70495 | 11.3572
18:48 | Rx |  | -1.5 | 1.2011 | 11.8019 | 0.70495 | 11.3572
18:48 | Rx |  | -1.5 | 1.2011 | 11.8018 | 0.70495 | 11.3572
18:48 | Rx |  | -1.5 | 1.2011 | 11.8018 | 0.70496 | 11.3572
18:48 | Rx |  | -1.5 | 1.2011 | 11.8017 | 0.70496 | 11.3572
18:48 | Rx |  | -1.5 | 1.2011 | 11.8016 | 0.70496 | 11.3572
18:48 | Rx |  | -1.5 | 1.2011 | 11.8015 | 0.70496 | 11.3572
18:48 | Rx |  | -1.5 | 1.2011 | 11.8014 | 0.70496 | 11.3572
18:48 | Rx |  | -1.5 | 1.2011 | 11.8013 | 0.70497 | 11.3572
18:48 | Rx |  | -1.5 | 1.2011 | 11.8013 | 0.70497 | 11.3571
18:48 | Rx |  | -1.5 | 1.2011 | 11.8012 | 0.70497 | 11.3571
18:48 | Rx |  | -1.5 | 1.2011 | 11.8011 | 0.70497 | 11.3571
18:49 | Rx |  | -1.5 | 1.2011 | 11.801 | 0.70497 | 11.3571
18:49 | Rx |  | -1.5 | 1.2011 | 11.8009 | 0.70498 | 11.3571
18:49 | Rx |  | -1.5 | 1.2011 | 11.8008 | 0.70498 | 11.3571
18:49 | Rx |  | -1.5 | 1.2011 | 11.8008 | 0.70498 | 11.3571
18:49 | Rx |  | -1.5 | 1.2011 | 11.8007 | 0.70498 | 11.3571
18:49 | Rx |  | -1.5 | 1.2011 | 11.8006 | 0.70499 | 11.3571
18:49 | Rx |  | -1.5 | 1.2011 | 11.8005 | 0.70499 | 11.3571
18:49 | Rx |  | -1.5 | 1.2011 | 11.8004 | 0.70499 | 11.357
18:49 | Rx |  | -1.5 | 1.2011 | 11.8003 | 0.70499 | 11.357
18:49 | Rx |  | -1.5 | 1.2011 | 11.8003 | 0.70499 | 11.357
18:49 | Rx |  | -1.5 | 1.2011 | 11.8002 | 0.705 | 11.357
18:49 | Rx |  | -1.5 | 1.2011 | 11.8001 | 0.705 | 11.357
18:49 | Rx |  | -1.5 | 1.2011 | 11.8 | 0.705 | 11.357
18:49 | Rx |  | -1.5 | 1.2011 | 11.7999 | 0.705 | 11.357
18:49 | Rx |  | -1.5 | 1.2011 | 11.7999 | 0.705 | 11.357
18:49 | Rx |  | -1.5 | 1.2011 | 11.7998 | 0.70501 | 11.357
18:49 | Rx |  | -1.5 | 1.2011 | 11.7997 | 0.70501 | 11.357
18:49 | Rx |  | -1.5 | 1.2011 | 11.7996 | 0.70501 | 11.357
18:49 | Rx |  | -1.5 | 1.2011 | 11.7995 | 0.70501 | 11.3569
18:49 | Rx |  | -1.5 | 1.2011 | 11.7994 | 0.70501 | 11.3569
18:49 | Rx |  | -1.5 | 1.2011 | 11.7994 | 0.70502 | 11.3569
18:49 | Rx |  | -1.5 | 1.2011 | 11.7993 | 0.70502 | 11.3569
18:49 | Rx |  | -1.5 | 1.2011 | 11.7992 | 0.70502 | 11.3569
18:49 | Rx |  | -1.5 | 1.2011 | 11.7991 | 0.70502 | 11.3569
18:49 | Rx |  | -1.5 | 1.2011 | 11.799 | 0.70502 | 11.3569
18:49 | Rx |  | -1.5 | 1.2011 | 11.7989 | 0.70503 | 11.3569
18:49 | Rx |  | -1.5 | 1.2011 | 11.7989 | 0.70503 | 11.3569
18:49 | Rx |  | -1.5 | 1.2011 | 11.7988 | 0.70503 | 11.3569
18:49 | Rx |  | -1.5 | 1.2011 | 11.7987 | 0.70503 | 11.3568
18:49 | Tx |  | -21.25 | 1.2011 | 11.7931 | 0.70517 | 11.3562
18:49 | Tx |  | -21.25 | 1.2011 | 11.7876 | 0.70531 | 11.3556
18:49 | Tx |  | -21.25 | 1.2011 | 11.782 | 0.70545 | 11.3549
18:49 | Tx |  | -21.25 | 1.2011 | 11.7764 | 0.70559 | 11.3543
18:49 | Tx |  | -21.25 | 1.2011 | 11.7708 | 0.70573 | 11.3536
18:49 | Tx |  | -21.25 | 1.2011 | 11.7653 | 0.70587 | 11.353
18:49 | Tx |  | -21.25 | 1.2011 | 11.7597 | 0.70601 | 11.3524
18:49 | Tx |  | -21.25 | 1.2011 | 11.7541 | 0.70615 | 11.3517
18:49 | Tx |  | -21.25 | 1.2011 | 11.7486 | 0.70629 | 11.3511
18:49 | Tx |  | -21.25 | 1.2011 | 11.743 | 0.70643 | 11.3504
18:49 | Tx |  | -21.25 | 1.2011 | 11.7374 | 0.70656 | 11.3498
18:49 | Tx |  | -21.25 | 1.2011 | 11.7319 | 0.7067 | 11.3492
18:49 | Tx |  | -21.25 | 1.2011 | 11.7263 | 0.70684 | 11.3485
18:49 | Tx |  | -21.25 | 1.2011 | 11.7207 | 0.70698 | 11.3479
18:49 | Tx |  | -21.25 | 1.2011 | 11.7152 | 0.70712 | 11.3472
18:49 | Rx |  | -1.5 | 1.2011 | 11.7151 | 0.70712 | 11.3472
18:49 | Rx |  | -1.5 | 1.2011 | 11.715 | 0.70713 | 11.3472
18:49 | Rx |  | -1.5 | 1.2011 | 11.7149 | 0.70713 | 11.3472
18:49 | Rx |  | -1.5 | 1.2011 | 11.7148 | 0.70713 | 11.3472
18:49 | Rx |  | -1.5 | 1.2011 | 11.7147 | 0.70713 | 11.3472
18:49 | Rx |  | -1.5 | 1.2011 | 11.7147 | 0.70713 | 11.3472
18:49 | Rx |  | -1.5 | 1.2011 | 11.7146 | 0.70714 | 11.3472
18:49 | Rx |  | -1.5 | 1.2011 | 11.7145 | 0.70714 | 11.3472
18:49 | Rx |  | -1.5 | 1.2011 | 11.7144 | 0.70714 | 11.3472
18:49 | Rx |  | -1.5 | 1.2011 | 11.7143 | 0.70714 | 11.3471
18:49 | Rx |  | -1.5 | 1.2011 | 11.7142 | 0.70714 | 11.3471
18:49 | Rx |  | -1.5 | 1.2011 | 11.7142 | 0.70715 | 11.3471
18:49 | Rx |  | -1.5 | 1.2011 | 11.7141 | 0.70715 | 11.3471
18:49 | Rx |  | -1.5 | 1.2011 | 11.714 | 0.70715 | 11.3471
18:49 | Rx |  | -1.5 | 1.2011 | 11.7139 | 0.70715 | 11.3471
18:49 | Rx |  | -1.5 | 1.2011 | 11.7138 | 0.70715 | 11.3471
18:50 | Rx |  | -1.5 | 1.2011 | 11.7137 | 0.70716 | 11.3471
18:50 | Rx |  | -1.5 | 1.2011 | 11.7137 | 0.70716 | 11.3471
18:50 | Rx |  | -1.5 | 1.2011 | 11.7136 | 0.70716 | 11.3471
18:50 | Rx |  | -1.5 | 1.2011 | 11.7135 | 0.70716 | 11.3471
18:50 | Rx |  | -1.5 | 1.2011 | 11.7134 | 0.70716 | 11.347
18:50 | Rx |  | -1.5 | 1.2011 | 11.7133 | 0.70717 | 11.347
18:50 | Rx |  | -1.5 | 1.2011 | 11.7132 | 0.70717 | 11.347
18:50 | Rx |  | -1.5 | 1.2011 | 11.7132 | 0.70717 | 11.347
18:50 | Rx |  | -1.5 | 1.2011 | 11.7131 | 0.70717 | 11.347
18:50 | Rx |  | -1.5 | 1.2011 | 11.713 | 0.70718 | 11.347
18:50 | Rx |  | -1.5 | 1.2011 | 11.7129 | 0.70718 | 11.347
18:50 | Rx |  | -1.5 | 1.2011 | 11.7128 | 0.70718 | 11.347
18:50 | Rx |  | -1.5 | 1.2011 | 11.7127 | 0.70718 | 11.347
18:50 | Rx |  | -1.5 | 1.2011 | 11.7127 | 0.70718 | 11.347
18:50 | Rx |  | -1.5 | 1.2011 | 11.7126 | 0.70719 | 11.3469
18:50 | Rx |  | -1.5 | 1.2011 | 11.7125 | 0.70719 | 11.3469
18:50 | Rx |  | -1.5 | 1.2011 | 11.7124 | 0.70719 | 11.3469
18:50 | Rx |  | -1.5 | 1.2011 | 11.7123 | 0.70719 | 11.3469
18:50 | Rx |  | -1.5 | 1.2011 | 11.7122 | 0.70719 | 11.3469
18:50 | Rx |  | -1.5 | 1.2011 | 11.7122 | 0.7072 | 11.3469
18:50 | Rx |  | -1.5 | 1.2011 | 11.7121 | 0.7072 | 11.3469
18:50 | Rx |  | -1.5 | 1.2011 | 11.712 | 0.7072 | 11.3469
18:50 | Rx |  | -1.5 | 1.2011 | 11.7119 | 0.7072 | 11.3469
18:50 | Rx |  | -1.5 | 1.2011 | 11.7118 | 0.7072 | 11.3469
18:50 | Rx |  | -1.5 | 1.2011 | 11.7117 | 0.70721 | 11.3469
18:50 | Rx |  | -1.5 | 1.2011 | 11.7117 | 0.70721 | 11.3468
18:50 | Rx |  | -1.5 | 1.2011 | 11.7116 | 0.70721 | 11.3468
18:50 | Rx |  | -1.5 | 1.2011 | 11.7115 | 0.70721 | 11.3468
18:50 | Rx |  | -1.5 | 1.2011 | 11.7114 | 0.70721 | 11.3468
18:50 | Tx |  | -21.25 | 1.2011 | 11.7058 | 0.70735 | 11.3462
18:50 | Tx |  | -21.25 | 1.2011 | 11.7003 | 0.70749 | 11.3455
18:50 | Tx |  | -21.25 | 1.2011 | 11.6947 | 0.70763 | 11.3449
18:50 | Tx |  | -21.25 | 1.2011 | 11.6891 | 0.70777 | 11.3443
18:50 | Tx |  | -21.25 | 1.2011 | 11.6836 | 0.70791 | 11.3436
18:50 | Tx |  | -21.25 | 1.2011 | 11.678 | 0.70805 | 11.343
18:50 | Tx |  | -21.25 | 1.2011 | 11.6724 | 0.70819 | 11.3423
18:50 | Tx |  | -21.25 | 1.2011 | 11.6669 | 0.70833 | 11.3417
18:50 | Tx |  | -21.25 | 1.2011 | 11.6613 | 0.70847 | 11.341
18:50 | Tx |  | -21.25 | 1.2011 | 11.6557 | 0.70861 | 11.3404
18:50 | Tx |  | -21.25 | 1.2011 | 11.6502 | 0.70875 | 11.3398
18:50 | Tx |  | -21.25 | 1.2011 | 11.6446 | 0.70889 | 11.3391
18:50 | Tx |  | -21.25 | 1.2011 | 11.639 | 0.70902 | 11.3385
18:50 | Tx |  | -21.25 | 1.2011 | 11.6334 | 0.70916 | 11.3378
18:50 | Tx |  | -21.25 | 1.2011 | 11.6279 | 0.7093 | 11.3372
18:50 | Rx |  | -1.5 | 1.2011 | 11.6278 | 0.70931 | 11.3372
18:50 | Rx |  | -1.5 | 1.2011 | 11.6277 | 0.70931 | 11.3372
18:50 | Rx |  | -1.5 | 1.2011 | 11.6276 | 0.70931 | 11.3372
18:50 | Rx |  | -1.5 | 1.2011 | 11.6275 | 0.70931 | 11.3372
18:50 | Rx |  | -1.5 | 1.2011 | 11.6275 | 0.70931 | 11.3372
18:50 | Rx |  | -1.5 | 1.2011 | 11.6274 | 0.70932 | 11.3371
18:50 | Rx |  | -1.5 | 1.2011 | 11.6273 | 0.70932 | 11.3371
18:50 | Rx |  | -1.5 | 1.2011 | 11.6272 | 0.70932 | 11.3371
18:50 | Rx |  | -1.5 | 1.2011 | 11.6271 | 0.70932 | 11.3371
18:50 | Rx |  | -1.5 | 1.2011 | 11.627 | 0.70932 | 11.3371
18:50 | Rx |  | -1.5 | 1.2011 | 11.627 | 0.70933 | 11.3371
18:50 | Rx |  | -1.5 | 1.2011 | 11.6269 | 0.70933 | 11.3371
18:50 | Rx |  | -1.5 | 1.2011 | 11.6268 | 0.70933 | 11.3371
18:50 | Rx |  | -1.5 | 1.2011 | 11.6267 | 0.70933 | 11.3371
18:50 | Rx |  | -1.5 | 1.2011 | 11.6266 | 0.70933 | 11.3371
18:50 | Rx |  | -1.5 | 1.2011 | 11.6266 | 0.70934 | 11.3371
18:51 | Rx |  | -1.5 | 1.2011 | 11.6265 | 0.70934 | 11.337
18:51 | Rx |  | -1.5 | 1.2011 | 11.6264 | 0.70934 | 11.337
18:51 | Rx |  | -1.5 | 1.2011 | 11.6263 | 0.70934 | 11.337
18:51 | Rx |  | -1.5 | 1.2011 | 11.6262 | 0.70934 | 11.337
18:51 | Rx |  | -1.5 | 1.2011 | 11.6261 | 0.70935 | 11.337
18:51 | Rx |  | -1.5 | 1.2011 | 11.6261 | 0.70935 | 11.337
18:51 | Rx |  | -1.5 | 1.2011 | 11.626 | 0.70935 | 11.337
18:51 | Rx |  | -1.5 | 1.2011 | 11.6259 | 0.70935 | 11.337
18:51 | Rx |  | -1.5 | 1.2011 | 11.6258 | 0.70935 | 11.337
18:51 | Rx |  | -1.5 | 1.2011 | 11.6257 | 0.70936 | 11.337
18:51 | Rx |  | -1.5 | 1.2011 | 11.6256 | 0.70936 | 11.3369
18:51 | Rx |  | -1.5 | 1.2011 | 11.6256 | 0.70936 | 11.3369
18:51 | Rx |  | -1.5 | 1.2011 | 11.6255 | 0.70936 | 11.3369
18:51 | Rx |  | -1.5 | 1.2011 | 11.6254 | 0.70937 | 11.3369
18:51 | Rx |  | -1.5 | 1.2011 | 11.6253 | 0.70937 | 11.3369
18:51 | Rx |  | -1.5 | 1.2011 | 11.6252 | 0.70937 | 11.3369
18:51 | Rx |  | -1.5 | 1.2011 | 11.6251 | 0.70937 | 11.3369
18:51 | Rx |  | -1.5 | 1.2011 | 11.6251 | 0.70937 | 11.3369
18:51 | Rx |  | -1.5 | 1.2011 | 11.625 | 0.70938 | 11.3369
18:51 | Rx |  | -1.5 | 1.2011 | 11.6249 | 0.70938 | 11.3369
18:51 | Rx |  | -1.5 | 1.2011 | 11.6248 | 0.70938 | 11.3369
18:51 | Rx |  | -1.5 | 1.2011 | 11.6247 | 0.70938 | 11.3368
18:51 | Rx |  | -1.5 | 1.2011 | 11.6246 | 0.70938 | 11.3368
18:51 | Rx |  | -1.5 | 1.2011 | 11.6246 | 0.70939 | 11.3368
18:51 | Rx |  | -1.5 | 1.2011 | 11.6245 | 0.70939 | 11.3368
18:51 | Rx |  | -1.5 | 1.2011 | 11.6244 | 0.70939 | 11.3368
18:51 | Rx |  | -1.5 | 1.2011 | 11.6243 | 0.70939 | 11.3368
18:51 | Rx |  | -1.5 | 1.2011 | 11.6242 | 0.70939 | 11.3368
18:51 | Rx |  | -1.5 | 1.2011 | 11.6241 | 0.7094 | 11.3368
18:51 | Tx |  | -21.25 | 1.2011 | 11.6186 | 0.70954 | 11.3361
18:51 | Tx |  | -21.25 | 1.2011 | 11.613 | 0.70967 | 11.3355
18:51 | Tx |  | -21.25 | 1.2011 | 11.6074 | 0.70981 | 11.3349
18:51 | Tx |  | -21.25 | 1.2011 | 11.6019 | 0.70995 | 11.3342
18:51 | Tx |  | -21.25 | 1.2011 | 11.5963 | 0.71009 | 11.3336
18:51 | Tx |  | -21.25 | 1.2011 | 11.5907 | 0.71023 | 11.3329
18:51 | Tx |  | -21.25 | 1.2011 | 11.5852 | 0.71037 | 11.3323
18:51 | Tx |  | -21.25 | 1.2011 | 11.5796 | 0.71051 | 11.3317
18:51 | Tx |  | -21.25 | 1.2011 | 11.574 | 0.71065 | 11.331
18:51 | Tx |  | -21.25 | 1.2011 | 11.5685 | 0.71079 | 11.3304
18:51 | Tx |  | -21.25 | 1.2011 | 11.5629 | 0.71093 | 11.3297
18:51 | Tx |  | -21.25 | 1.2011 | 11.5573 | 0.71107 | 11.3291
18:51 | Tx |  | -21.25 | 1.2011 | 11.5517 | 0.71121 | 11.3285
18:51 | Tx |  | -21.25 | 1.2011 | 11.5462 | 0.71135 | 11.3278
18:51 | Tx |  | -21.25 | 1.2011 | 11.5406 | 0.71148 | 11.3272
18:51 | Rx |  | -1.5 | 1.2011 | 11.5405 | 0.71149 | 11.3272
18:51 | Rx |  | -1.5 | 1.2011 | 11.5404 | 0.71149 | 11.3272
18:51 | Rx |  | -1.5 | 1.2011 | 11.5404 | 0.71149 | 11.3271
18:51 | Rx |  | -1.5 | 1.2011 | 11.5403 | 0.71149 | 11.3271
18:51 | Rx |  | -1.5 | 1.2011 | 11.5402 | 0.7115 | 11.3271
18:51 | Rx |  | -1.5 | 1.2011 | 11.5401 | 0.7115 | 11.3271
18:51 | Rx |  | -1.5 | 1.2011 | 11.54 | 0.7115 | 11.3271
18:51 | Rx |  | -1.5 | 1.2011 | 11.5399 | 0.7115 | 11.3271
18:51 | Rx |  | -1.5 | 1.2011 | 11.5399 | 0.7115 | 11.3271
18:51 | Rx |  | -1.5 | 1.2011 | 11.5398 | 0.71151 | 11.3271
18:51 | Rx |  | -1.5 | 1.2011 | 11.5397 | 0.71151 | 11.3271
18:51 | Rx |  | -1.5 | 1.2011 | 11.5396 | 0.71151 | 11.3271
18:51 | Rx |  | -1.5 | 1.2011 | 11.5395 | 0.71151 | 11.327
18:51 | Rx |  | -1.5 | 1.2011 | 11.5394 | 0.71151 | 11.327
18:51 | Rx |  | -1.5 | 1.2011 | 11.5394 | 0.71152 | 11.327
18:51 | Rx |  | -1.5 | 1.2011 | 11.5393 | 0.71152 | 11.327
18:52 | Rx |  | -1.5 | 1.2011 | 11.5392 | 0.71152 | 11.327
18:52 | Rx |  | -1.5 | 1.2011 | 11.5391 | 0.71152 | 11.327
18:52 | Rx |  | -1.5 | 1.2011 | 11.539 | 0.71152 | 11.327
18:52 | Rx |  | -1.5 | 1.2011 | 11.5389 | 0.71153 | 11.327
18:52 | Rx |  | -1.5 | 1.2011 | 11.5389 | 0.71153 | 11.327
18:52 | Rx |  | -1.5 | 1.2011 | 11.5388 | 0.71153 | 11.327
18:52 | Rx |  | -1.5 | 1.2011 | 11.5387 | 0.71153 | 11.327
18:52 | Rx |  | -1.5 | 1.2011 | 11.5386 | 0.71153 | 11.3269
18:52 | Rx |  | -1.5 | 1.2011 | 11.5385 | 0.71154 | 11.3269
18:52 | Rx |  | -1.5 | 1.2011 | 11.5384 | 0.71154 | 11.3269
18:52 | Rx |  | -1.5 | 1.2011 | 11.5384 | 0.71154 | 11.3269
18:52 | Rx |  | -1.5 | 1.2011 | 11.5383 | 0.71154 | 11.3269
18:52 | Rx |  | -1.5 | 1.2011 | 11.5382 | 0.71155 | 11.3269
18:52 | Rx |  | -1.5 | 1.2011 | 11.5381 | 0.71155 | 11.3269
18:52 | Rx |  | -1.5 | 1.2011 | 11.538 | 0.71155 | 11.3269
18:52 | Rx |  | -1.5 | 1.2011 | 11.538 | 0.71155 | 11.3269
18:52 | Rx |  | -1.5 | 1.2011 | 11.5379 | 0.71155 | 11.3269
18:52 | Rx |  | -1.5 | 1.2011 | 11.5378 | 0.71156 | 11.3268
18:52 | Rx |  | -1.5 | 1.2011 | 11.5377 | 0.71156 | 11.3268
18:52 | Rx |  | -1.5 | 1.2011 | 11.5376 | 0.71156 | 11.3268
18:52 | Rx |  | -1.5 | 1.2011 | 11.5375 | 0.71156 | 11.3268
18:52 | Rx |  | -1.5 | 1.2011 | 11.5375 | 0.71156 | 11.3268
18:52 | Rx |  | -1.5 | 1.2011 | 11.5374 | 0.71157 | 11.3268
18:52 | Rx |  | -1.5 | 1.2011 | 11.5373 | 0.71157 | 11.3268
18:52 | Rx |  | -1.5 | 1.2011 | 11.5372 | 0.71157 | 11.3268
18:52 | Rx |  | -1.5 | 1.2011 | 11.5371 | 0.71157 | 11.3268
18:52 | Rx |  | -1.5 | 1.2011 | 11.537 | 0.71157 | 11.3268
18:52 | Rx |  | -1.5 | 1.2011 | 11.537 | 0.71158 | 11.3267
18:52 | Rx |  | -1.5 | 1.2011 | 11.5369 | 0.71158 | 11.3267
18:52 | Tx |  | -21.25 | 1.2011 | 11.5313 | 0.71172 | 11.3261
18:52 | Tx |  | -21.25 | 1.2011 | 11.5257 | 0.71186 | 11.3255
18:52 | Tx |  | -21.25 | 1.2011 | 11.5202 | 0.712 | 11.3248
18:52 | Tx |  | -21.25 | 1.2011 | 11.5146 | 0.71214 | 11.3242
18:52 | Tx |  | -21.25 | 1.2011 | 11.509 | 0.71227 | 11.3235
18:52 | Tx |  | -21.25 | 1.2011 | 11.5035 | 0.71241 | 11.3229
18:52 | Tx |  | -21.25 | 1.2011 | 11.4979 | 0.71255 | 11.3223
18:52 | Tx |  | -21.25 | 1.2011 | 11.4923 | 0.71269 | 11.3216
18:52 | Tx |  | -21.25 | 1.2011 | 11.4867 | 0.71283 | 11.321
18:52 | Tx |  | -21.25 | 1.2011 | 11.4812 | 0.71297 | 11.3203
18:52 | Tx |  | -21.25 | 1.2011 | 11.4756 | 0.71311 | 11.3197
18:52 | Tx |  | -21.25 | 1.2011 | 11.47 | 0.71325 | 11.3191
18:52 | Tx |  | -21.25 | 1.2011 | 11.4645 | 0.71339 | 11.3184
18:52 | Tx |  | -21.25 | 1.2011 | 11.4589 | 0.71353 | 11.3178
18:52 | Tx |  | -21.25 | 1.2011 | 11.4533 | 0.71367 | 11.3171
18:52 | Rx |  | -1.5 | 1.2011 | 11.4533 | 0.71367 | 11.3171
18:52 | Rx |  | -1.5 | 1.2011 | 11.4532 | 0.71367 | 11.3171
18:52 | Rx |  | -1.5 | 1.2011 | 11.4531 | 0.71367 | 11.3171
18:52 | Rx |  | -1.5 | 1.2011 | 11.453 | 0.71367 | 11.3171
18:52 | Rx |  | -1.5 | 1.2011 | 11.4529 | 0.71368 | 11.3171
18:52 | Rx |  | -1.5 | 1.2011 | 11.4528 | 0.71368 | 11.3171
18:52 | Rx |  | -1.5 | 1.2011 | 11.4528 | 0.71368 | 11.3171
18:52 | Rx |  | -1.5 | 1.2011 | 11.4527 | 0.71368 | 11.3171
18:52 | Rx |  | -1.5 | 1.2011 | 11.4526 | 0.71369 | 11.317
18:52 | Rx |  | -1.5 | 1.2011 | 11.4525 | 0.71369 | 11.317
18:52 | Rx |  | -1.5 | 1.2011 | 11.4524 | 0.71369 | 11.317
18:52 | Rx |  | -1.5 | 1.2011 | 11.4523 | 0.71369 | 11.317
18:52 | Rx |  | -1.5 | 1.2011 | 11.4523 | 0.71369 | 11.317
18:52 | Rx |  | -1.5 | 1.2011 | 11.4522 | 0.7137 | 11.317
18:52 | Rx |  | -1.5 | 1.2011 | 11.4521 | 0.7137 | 11.317
18:52 | Rx |  | -1.5 | 1.2011 | 11.452 | 0.7137 | 11.317
18:53 | Rx |  | -1.5 | 1.2011 | 11.4519 | 0.7137 | 11.317
18:53 | Rx |  | -1.5 | 1.2011 | 11.4518 | 0.7137 | 11.317
18:53 | Rx |  | -1.5 | 1.2011 | 11.4518 | 0.71371 | 11.317
18:53 | Rx |  | -1.5 | 1.2011 | 11.4517 | 0.71371 | 11.3169
18:53 | Rx |  | -1.5 | 1.2011 | 11.4516 | 0.71371 | 11.3169
18:53 | Rx |  | -1.5 | 1.2011 | 11.4515 | 0.71371 | 11.3169
18:53 | Rx |  | -1.5 | 1.2011 | 11.4514 | 0.71371 | 11.3169
18:53 | Rx |  | -1.5 | 1.2011 | 11.4513 | 0.71372 | 11.3169
18:53 | Rx |  | -1.5 | 1.2011 | 11.4513 | 0.71372 | 11.3169
18:53 | Rx |  | -1.5 | 1.2011 | 11.4512 | 0.71372 | 11.3169
18:53 | Rx |  | -1.5 | 1.2011 | 11.4511 | 0.71372 | 11.3169
18:53 | Rx |  | -1.5 | 1.2011 | 11.451 | 0.71372 | 11.3169
18:53 | Rx |  | -1.5 | 1.2011 | 11.4509 | 0.71373 | 11.3169
18:53 | Rx |  | -1.5 | 1.2011 | 11.4508 | 0.71373 | 11.3168
18:53 | Rx |  | -1.5 | 1.2011 | 11.4508 | 0.71373 | 11.3168
18:53 | Rx |  | -1.5 | 1.2011 | 11.4507 | 0.71373 | 11.3168
18:53 | Rx |  | -1.5 | 1.2011 | 11.4506 | 0.71374 | 11.3168
18:53 | Rx |  | -1.5 | 1.2011 | 11.4505 | 0.71374 | 11.3168
18:53 | Rx |  | -1.5 | 1.2011 | 11.4504 | 0.71374 | 11.3168
18:53 | Rx |  | -1.5 | 1.2011 | 11.4503 | 0.71374 | 11.3168
18:53 | Rx |  | -1.5 | 1.2011 | 11.4503 | 0.71374 | 11.3168
18:53 | Rx |  | -1.5 | 1.2011 | 11.4502 | 0.71375 | 11.3168
18:53 | Rx |  | -1.5 | 1.2011 | 11.4501 | 0.71375 | 11.3168
18:53 | Rx |  | -1.5 | 1.2011 | 11.45 | 0.71375 | 11.3168
18:53 | Rx |  | -1.5 | 1.2011 | 11.4499 | 0.71375 | 11.3167
18:53 | Rx |  | -1.5 | 1.2011 | 11.4498 | 0.71375 | 11.3167
18:53 | Rx |  | -1.5 | 1.2011 | 11.4498 | 0.71376 | 11.3167
18:53 | Rx |  | -1.5 | 1.2011 | 11.4497 | 0.71376 | 11.3167
18:53 | Rx |  | -1.5 | 1.2011 | 11.4496 | 0.71376 | 11.3167
18:53 | Tx |  | -21.25 | 1.2011 | 11.444 | 0.7139 | 11.3161
18:53 | Tx |  | -21.25 | 1.2011 | 11.4385 | 0.71404 | 11.3154
18:53 | Tx |  | -21.25 | 1.2011 | 11.4329 | 0.71418 | 11.3148
18:53 | Tx |  | -21.25 | 1.2011 | 11.4273 | 0.71432 | 11.3141
18:53 | Tx |  | -21.25 | 1.2011 | 11.4218 | 0.71446 | 11.3135
18:53 | Tx |  | -21.25 | 1.2011 | 11.4162 | 0.7146 | 11.3129
18:53 | Tx |  | -21.25 | 1.2011 | 11.4106 | 0.71473 | 11.3122
18:53 | Tx |  | -21.25 | 1.2011 | 11.405 | 0.71487 | 11.3116
18:53 | Tx |  | -21.25 | 1.2011 | 11.3995 | 0.71501 | 11.3109
18:53 | Tx |  | -21.25 | 1.2011 | 11.3939 | 0.71515 | 11.3103
18:53 | Tx |  | -21.25 | 1.2011 | 11.3883 | 0.71529 | 11.3097
18:53 | Tx |  | -21.25 | 1.2011 | 11.3828 | 0.71543 | 11.309
18:53 | Tx |  | -21.25 | 1.2011 | 11.3772 | 0.71557 | 11.3084
18:53 | Tx |  | -21.25 | 1.2011 | 11.3716 | 0.71571 | 11.3077
18:53 | Tx |  | -21.25 | 1.2011 | 11.3661 | 0.71585 | 11.3071
18:53 | Rx |  | -1.5 | 1.2011 | 11.366 | 0.71585 | 11.3071
18:53 | Rx |  | -1.5 | 1.2011 | 11.3659 | 0.71585 | 11.3071
18:53 | Rx |  | -1.5 | 1.2011 | 11.3658 | 0.71585 | 11.3071
18:53 | Rx |  | -1.5 | 1.2011 | 11.3657 | 0.71586 | 11.3071
18:53 | Rx |  | -1.5 | 1.2011 | 11.3656 | 0.71586 | 11.307
18:53 | Rx |  | -1.5 | 1.2011 | 11.3656 | 0.71586 | 11.307
18:53 | Rx |  | -1.5 | 1.2011 | 11.3655 | 0.71586 | 11.307
18:53 | Rx |  | -1.5 | 1.2011 | 11.3654 | 0.71587 | 11.307
18:53 | Rx |  | -1.5 | 1.2011 | 11.3653 | 0.71587 | 11.307
18:53 | Rx |  | -1.5 | 1.2011 | 11.3652 | 0.71587 | 11.307
18:53 | Rx |  | -1.5 | 1.2011 | 11.3651 | 0.71587 | 11.307
18:53 | Rx |  | -1.5 | 1.2011 | 11.3651 | 0.71587 | 11.307
18:53 | Rx |  | -1.5 | 1.2011 | 11.365 | 0.71588 | 11.307
18:53 | Rx |  | -1.5 | 1.2011 | 11.3649 | 0.71588 | 11.307
18:53 | Rx |  | -1.5 | 1.2011 | 11.3648 | 0.71588 | 11.307
18:53 | Rx |  | -1.5 | 1.2011 | 11.3647 | 0.71588 | 11.3069
18:54 | Rx |  | -1.5 | 1.2011 | 11.3646 | 0.71588 | 11.3069
18:54 | Rx |  | -1.5 | 1.2011 | 11.3646 | 0.71589 | 11.3069
18:54 | Rx |  | -1.5 | 1.2011 | 11.3645 | 0.71589 | 11.3069
18:54 | Rx |  | -1.5 | 1.2011 | 11.3644 | 0.71589 | 11.3069
18:54 | Rx |  | -1.5 | 1.2011 | 11.3643 | 0.71589 | 11.3069
18:54 | Rx |  | -1.5 | 1.2011 | 11.3642 | 0.71589 | 11.3069
18:54 | Rx |  | -1.5 | 1.2011 | 11.3642 | 0.7159 | 11.3069
18:54 | Rx |  | -1.5 | 1.2011 | 11.3641 | 0.7159 | 11.3069
18:54 | Rx |  | -1.5 | 1.2011 | 11.364 | 0.7159 | 11.3069
18:54 | Rx |  | -1.5 | 1.2011 | 11.3639 | 0.7159 | 11.3068
18:54 | Rx |  | -1.5 | 1.2011 | 11.3638 | 0.7159 | 11.3068
18:54 | Rx |  | -1.5 | 1.2011 | 11.3637 | 0.71591 | 11.3068
18:54 | Rx |  | -1.5 | 1.2011 | 11.3637 | 0.71591 | 11.3068
18:54 | Rx |  | -1.5 | 1.2011 | 11.3636 | 0.71591 | 11.3068
18:54 | Rx |  | -1.5 | 1.2011 | 11.3635 | 0.71591 | 11.3068
18:54 | Rx |  | -1.5 | 1.2011 | 11.3634 | 0.71591 | 11.3068
18:54 | Rx |  | -1.5 | 1.2011 | 11.3633 | 0.71592 | 11.3068
18:54 | Rx |  | -1.5 | 1.2011 | 11.3632 | 0.71592 | 11.3068
18:54 | Rx |  | -1.5 | 1.2011 | 11.3632 | 0.71592 | 11.3068
18:54 | Rx |  | -1.5 | 1.2011 | 11.3631 | 0.71592 | 11.3068
18:54 | Rx |  | -1.5 | 1.2011 | 11.363 | 0.71593 | 11.3067
18:54 | Rx |  | -1.5 | 1.2011 | 11.3629 | 0.71593 | 11.3067
18:54 | Rx |  | -1.5 | 1.2011 | 11.3628 | 0.71593 | 11.3067
18:54 | Rx |  | -1.5 | 1.2011 | 11.3627 | 0.71593 | 11.3067
18:54 | Rx |  | -1.5 | 1.2011 | 11.3627 | 0.71593 | 11.3067
18:54 | Rx |  | -1.5 | 1.2011 | 11.3626 | 0.71594 | 11.3067
18:54 | Rx |  | -1.5 | 1.2011 | 11.3625 | 0.71594 | 11.3067
18:54 | Rx |  | -1.5 | 1.2011 | 11.3624 | 0.71594 | 11.3067
18:54 | Rx |  | -1.5 | 1.2011 | 11.3623 | 0.71594 | 11.3067
18:54 | Tx |  | -21.25 | 1.2011 | 11.3568 | 0.71608 | 11.306
18:54 | Tx |  | -21.25 | 1.2011 | 11.3512 | 0.71622 | 11.3054
18:54 | Tx |  | -21.25 | 1.2011 | 11.3456 | 0.71636 | 11.3047
18:54 | Tx |  | -21.25 | 1.2011 | 11.34 | 0.7165 | 11.3041
18:54 | Tx |  | -21.25 | 1.2011 | 11.3345 | 0.71664 | 11.3035
18:54 | Tx |  | -21.25 | 1.2011 | 11.3289 | 0.71678 | 11.3028
18:54 | Tx |  | -21.25 | 1.2011 | 11.3233 | 0.71692 | 11.3022
18:54 | Tx |  | -21.25 | 1.2011 | 11.3178 | 0.71706 | 11.3015
18:54 | Tx |  | -21.25 | 1.2011 | 11.3122 | 0.71719 | 11.3009
18:54 | Tx |  | -21.25 | 1.2011 | 11.3066 | 0.71733 | 11.3003
18:54 | Tx |  | -21.25 | 1.2011 | 11.3011 | 0.71747 | 11.2996
18:54 | Tx |  | -21.25 | 1.2011 | 11.2955 | 0.71761 | 11.299
18:54 | Tx |  | -21.25 | 1.2011 | 11.2899 | 0.71775 | 11.2983
18:54 | Tx |  | -21.25 | 1.2011 | 11.2844 | 0.71789 | 11.2977
18:54 | Tx |  | -21.25 | 1.2011 | 11.2788 | 0.71803 | 11.2971
18:54 | Rx |  | -1.5 | 1.2011 | 11.2787 | 0.71803 | 11.2971
18:54 | Rx |  | -1.5 | 1.2011 | 11.2786 | 0.71803 | 11.297
18:54 | Rx |  | -1.5 | 1.2011 | 11.2785 | 0.71804 | 11.297
18:54 | Rx |  | -1.5 | 1.2011 | 11.2785 | 0.71804 | 11.297
18:54 | Rx |  | -1.5 | 1.2011 | 11.2784 | 0.71804 | 11.297
18:54 | Rx |  | -1.5 | 1.2011 | 11.2783 | 0.71804 | 11.297
18:54 | Rx |  | -1.5 | 1.2011 | 11.2782 | 0.71804 | 11.297
18:54 | Rx |  | -1.5 | 1.2011 | 11.2781 | 0.71805 | 11.297
18:54 | Rx |  | -1.5 | 1.2011 | 11.278 | 0.71805 | 11.297
18:54 | Rx |  | -1.5 | 1.2011 | 11.278 | 0.71805 | 11.297
18:54 | Rx |  | -1.5 | 1.2011 | 11.2779 | 0.71805 | 11.297
18:54 | Rx |  | -1.5 | 1.2011 | 11.2778 | 0.71806 | 11.2969
18:54 | Rx |  | -1.5 | 1.2011 | 11.2777 | 0.71806 | 11.2969
18:54 | Rx |  | -1.5 | 1.2011 | 11.2776 | 0.71806 | 11.2969
18:54 | Rx |  | -1.5 | 1.2011 | 11.2775 | 0.71806 | 11.2969
18:54 | Rx |  | -1.5 | 1.2011 | 11.2775 | 0.71806 | 11.2969
18:55 | Rx |  | -1.5 | 1.2011 | 11.2774 | 0.71807 | 11.2969
18:55 | Rx |  | -1.5 | 1.2011 | 11.2773 | 0.71807 | 11.2969
18:55 | Rx |  | -1.5 | 1.2011 | 11.2772 | 0.71807 | 11.2969
18:55 | Rx |  | -1.5 | 1.2011 | 11.2771 | 0.71807 | 11.2969
18:55 | Rx |  | -1.5 | 1.2011 | 11.277 | 0.71807 | 11.2969
18:55 | Rx |  | -1.5 | 1.2011 | 11.277 | 0.71808 | 11.2969
18:55 | Rx |  | -1.5 | 1.2011 | 11.2769 | 0.71808 | 11.2968
18:55 | Rx |  | -1.5 | 1.2011 | 11.2768 | 0.71808 | 11.2968
18:55 | Rx |  | -1.5 | 1.2011 | 11.2767 | 0.71808 | 11.2968
18:55 | Rx |  | -1.5 | 1.2011 | 11.2766 | 0.71808 | 11.2968
18:55 | Rx |  | -1.5 | 1.2011 | 11.2765 | 0.71809 | 11.2968
18:55 | Rx |  | -1.5 | 1.2011 | 11.2765 | 0.71809 | 11.2968
18:55 | Rx |  | -1.5 | 1.2011 | 11.2764 | 0.71809 | 11.2968
18:55 | Rx |  | -1.5 | 1.2011 | 11.2763 | 0.71809 | 11.2968
18:55 | Rx |  | -1.5 | 1.2011 | 11.2762 | 0.71809 | 11.2968
18:55 | Rx |  | -1.5 | 1.2011 | 11.2761 | 0.7181 | 11.2968
18:55 | Rx |  | -1.5 | 1.2011 | 11.276 | 0.7181 | 11.2967
18:55 | Rx |  | -1.5 | 1.2011 | 11.276 | 0.7181 | 11.2967
18:55 | Rx |  | -1.5 | 1.2011 | 11.2759 | 0.7181 | 11.2967
18:55 | Rx |  | -1.5 | 1.2011 | 11.2758 | 0.71811 | 11.2967
18:55 | Rx |  | -1.5 | 1.2011 | 11.2757 | 0.71811 | 11.2967
18:55 | Rx |  | -1.5 | 1.2011 | 11.2756 | 0.71811 | 11.2967
18:55 | Rx |  | -1.5 | 1.2011 | 11.2756 | 0.71811 | 11.2967
18:55 | Rx |  | -1.5 | 1.2011 | 11.2755 | 0.71811 | 11.2967
18:55 | Rx |  | -1.5 | 1.2011 | 11.2754 | 0.71812 | 11.2967
18:55 | Rx |  | -1.5 | 1.2011 | 11.2753 | 0.71812 | 11.2967
18:55 | Rx |  | -1.5 | 1.2011 | 11.2752 | 0.71812 | 11.2967
18:55 | Rx |  | -1.5 | 1.2011 | 11.2751 | 0.71812 | 11.2966
18:55 | Rx |  | -1.5 | 1.2011 | 11.2751 | 0.71812 | 11.2966
18:55 | Tx |  | -21.25 | 1.2011 | 11.2695 | 0.71826 | 11.296
18:55 | Tx |  | -21.25 | 1.2011 | 11.2639 | 0.7184 | 11.2954
18:55 | Tx |  | -21.25 | 1.2011 | 11.2583 | 0.71854 | 11.2947
18:55 | Tx |  | -21.25 | 1.2011 | 11.2528 | 0.71868 | 11.2941
18:55 | Tx |  | -21.25 | 1.2011 | 11.2472 | 0.71882 | 11.2934
18:55 | Tx |  | -21.25 | 1.2011 | 11.2416 | 0.71896 | 11.2928
18:55 | Tx |  | -21.25 | 1.2011 | 11.2361 | 0.7191 | 11.2921
18:55 | Tx |  | -21.25 | 1.2011 | 11.2305 | 0.71924 | 11.2915
18:55 | Tx |  | -21.25 | 1.2011 | 11.2249 | 0.71938 | 11.2909
18:55 | Tx |  | -21.25 | 1.2011 | 11.2194 | 0.71952 | 11.2902
18:55 | Tx |  | -21.25 | 1.2011 | 11.2138 | 0.71966 | 11.2896
18:55 | Tx |  | -21.25 | 1.2011 | 11.2082 | 0.71979 | 11.2889
18:55 | Tx |  | -21.25 | 1.2011 | 11.2027 | 0.71993 | 11.2883
18:55 | Tx |  | -21.25 | 1.2011 | 11.1971 | 0.72007 | 11.2877
18:55 | Tx |  | -21.25 | 1.2011 | 11.1915 | 0.72021 | 11.287
18:55 | Rx |  | -1.5 | 1.2011 | 11.1914 | 0.72021 | 11.287
18:55 | Rx |  | -1.5 | 1.2011 | 11.1913 | 0.72022 | 11.287
18:55 | Rx |  | -1.5 | 1.2011 | 11.1913 | 0.72022 | 11.287
18:55 | Rx |  | -1.5 | 1.2011 | 11.1912 | 0.72022 | 11.287
18:55 | Rx |  | -1.5 | 1.2011 | 11.1911 | 0.72022 | 11.287
18:55 | Rx |  | -1.5 | 1.2011 | 11.191 | 0.72022 | 11.287
18:55 | Rx |  | -1.5 | 1.2011 | 11.1909 | 0.72023 | 11.287
18:55 | Rx |  | -1.5 | 1.2011 | 11.1909 | 0.72023 | 11.2869
18:55 | Rx |  | -1.5 | 1.2011 | 11.1908 | 0.72023 | 11.2869
18:55 | Rx |  | -1.5 | 1.2011 | 11.1907 | 0.72023 | 11.2869
18:55 | Rx |  | -1.5 | 1.2011 | 11.1906 | 0.72023 | 11.2869
18:55 | Rx |  | -1.5 | 1.2011 | 11.1905 | 0.72024 | 11.2869
18:55 | Rx |  | -1.5 | 1.2011 | 11.1904 | 0.72024 | 11.2869
18:55 | Rx |  | -1.5 | 1.2011 | 11.1904 | 0.72024 | 11.2869
18:55 | Rx |  | -1.5 | 1.2011 | 11.1903 | 0.72024 | 11.2869
18:55 | Rx |  | -1.5 | 1.2011 | 11.1902 | 0.72025 | 11.2869
18:56 | Rx |  | -1.5 | 1.2011 | 11.1901 | 0.72025 | 11.2869
18:56 | Rx |  | -1.5 | 1.2011 | 11.19 | 0.72025 | 11.2869
18:56 | Rx |  | -1.5 | 1.2011 | 11.1899 | 0.72025 | 11.2868
18:56 | Rx |  | -1.5 | 1.2011 | 11.1899 | 0.72025 | 11.2868
18:56 | Rx |  | -1.5 | 1.2011 | 11.1898 | 0.72026 | 11.2868
18:56 | Rx |  | -1.5 | 1.2011 | 11.1897 | 0.72026 | 11.2868
18:56 | Rx |  | -1.5 | 1.2011 | 11.1896 | 0.72026 | 11.2868
18:56 | Rx |  | -1.5 | 1.2011 | 11.1895 | 0.72026 | 11.2868
18:56 | Rx |  | -1.5 | 1.2011 | 11.1894 | 0.72026 | 11.2868
18:56 | Rx |  | -1.5 | 1.2011 | 11.1894 | 0.72027 | 11.2868
18:56 | Rx |  | -1.5 | 1.2011 | 11.1893 | 0.72027 | 11.2868
18:56 | Rx |  | -1.5 | 1.2011 | 11.1892 | 0.72027 | 11.2868
18:56 | Rx |  | -1.5 | 1.2011 | 11.1891 | 0.72027 | 11.2867
18:56 | Rx |  | -1.5 | 1.2011 | 11.189 | 0.72027 | 11.2867
18:56 | Rx |  | -1.5 | 1.2011 | 11.1889 | 0.72028 | 11.2867
18:56 | Rx |  | -1.5 | 1.2011 | 11.1889 | 0.72028 | 11.2867
18:56 | Rx |  | -1.5 | 1.2011 | 11.1888 | 0.72028 | 11.2867
18:56 | Rx |  | -1.5 | 1.2011 | 11.1887 | 0.72028 | 11.2867
18:56 | Rx |  | -1.5 | 1.2011 | 11.1886 | 0.72028 | 11.2867
18:56 | Rx |  | -1.5 | 1.2011 | 11.1885 | 0.72029 | 11.2867
18:56 | Rx |  | -1.5 | 1.2011 | 11.1884 | 0.72029 | 11.2867
18:56 | Rx |  | -1.5 | 1.2011 | 11.1884 | 0.72029 | 11.2867
18:56 | Rx |  | -1.5 | 1.2011 | 11.1883 | 0.72029 | 11.2867
18:56 | Rx |  | -1.5 | 1.2011 | 11.1882 | 0.7203 | 11.2866
18:56 | Rx |  | -1.5 | 1.2011 | 11.1881 | 0.7203 | 11.2866
18:56 | Rx |  | -1.5 | 1.2011 | 11.188 | 0.7203 | 11.2866
18:56 | Rx |  | -1.5 | 1.2011 | 11.1879 | 0.7203 | 11.2866
18:56 | Rx |  | -1.5 | 1.2011 | 11.1879 | 0.7203 | 11.2866
18:56 | Rx |  | -1.5 | 1.2011 | 11.1878 | 0.72031 | 11.2866
18:56 | Tx |  | -21.25 | 1.2011 | 11.1822 | 0.72044 | 11.286
18:56 | Tx |  | -21.25 | 1.2011 | 11.1766 | 0.72058 | 11.2853
18:56 | Tx |  | -21.25 | 1.2011 | 11.1711 | 0.72072 | 11.2847
18:56 | Tx |  | -21.25 | 1.2011 | 11.1655 | 0.72086 | 11.284
18:56 | Tx |  | -21.25 | 1.2011 | 11.1599 | 0.721 | 11.2834
18:56 | Tx |  | -21.25 | 1.2011 | 11.1544 | 0.72114 | 11.2828
18:56 | Tx |  | -21.25 | 1.2011 | 11.1488 | 0.72128 | 11.2821
18:56 | Tx |  | -21.25 | 1.2011 | 11.1432 | 0.72142 | 11.2815
18:56 | Tx |  | -21.25 | 1.2011 | 11.1377 | 0.72156 | 11.2808
18:56 | Tx |  | -21.25 | 1.2011 | 11.1321 | 0.7217 | 11.2802
18:56 | Tx |  | -21.25 | 1.2011 | 11.1265 | 0.72184 | 11.2795
18:56 | Tx |  | -21.25 | 1.2011 | 11.1209 | 0.72198 | 11.2789
18:56 | Tx |  | -21.25 | 1.2011 | 11.1154 | 0.72212 | 11.2783
18:56 | Tx |  | -21.25 | 1.2011 | 11.1098 | 0.72225 | 11.2776
18:56 | Tx |  | -21.25 | 1.2011 | 11.1042 | 0.72239 | 11.277
18:56 | Rx |  | -1.5 | 1.2011 | 11.1042 | 0.7224 | 11.277
18:56 | Rx |  | -1.5 | 1.2011 | 11.1041 | 0.7224 | 11.277
18:56 | Rx |  | -1.5 | 1.2011 | 11.104 | 0.7224 | 11.277
18:56 | Rx |  | -1.5 | 1.2011 | 11.1039 | 0.7224 | 11.2769
18:56 | Rx |  | -1.5 | 1.2011 | 11.1038 | 0.7224 | 11.2769
18:56 | Rx |  | -1.5 | 1.2011 | 11.1037 | 0.72241 | 11.2769
18:56 | Rx |  | -1.5 | 1.2011 | 11.1037 | 0.72241 | 11.2769
18:56 | Rx |  | -1.5 | 1.2011 | 11.1036 | 0.72241 | 11.2769
18:56 | Rx |  | -1.5 | 1.2011 | 11.1035 | 0.72241 | 11.2769
18:56 | Rx |  | -1.5 | 1.2011 | 11.1034 | 0.72241 | 11.2769
18:56 | Rx |  | -1.5 | 1.2011 | 11.1033 | 0.72242 | 11.2769
18:56 | Rx |  | -1.5 | 1.2011 | 11.1032 | 0.72242 | 11.2769
18:56 | Rx |  | -1.5 | 1.2011 | 11.1032 | 0.72242 | 11.2769
18:56 | Rx |  | -1.5 | 1.2011 | 11.1031 | 0.72242 | 11.2769
18:56 | Rx |  | -1.5 | 1.2011 | 11.103 | 0.72243 | 11.2768
18:56 | Rx |  | -1.5 | 1.2011 | 11.1029 | 0.72243 | 11.2768
18:57 | Rx |  | -1.5 | 1.2011 | 11.1028 | 0.72243 | 11.2768
18:57 | Rx |  | -1.5 | 1.2011 | 11.1027 | 0.72243 | 11.2768
18:57 | Rx |  | -1.5 | 1.2011 | 11.1027 | 0.72243 | 11.2768
18:57 | Rx |  | -1.5 | 1.2011 | 11.1026 | 0.72244 | 11.2768
18:57 | Rx |  | -1.5 | 1.2011 | 11.1025 | 0.72244 | 11.2768
18:57 | Rx |  | -1.5 | 1.2011 | 11.1024 | 0.72244 | 11.2768
18:57 | Rx |  | -1.5 | 1.2011 | 11.1023 | 0.72244 | 11.2768
18:57 | Rx |  | -1.5 | 1.2011 | 11.1022 | 0.72244 | 11.2768
18:57 | Rx |  | -1.5 | 1.2011 | 11.1022 | 0.72245 | 11.2767
18:57 | Rx |  | -1.5 | 1.2011 | 11.1021 | 0.72245 | 11.2767
18:57 | Rx |  | -1.5 | 1.2011 | 11.102 | 0.72245 | 11.2767
18:57 | Rx |  | -1.5 | 1.2011 | 11.1019 | 0.72245 | 11.2767
18:57 | Rx |  | -1.5 | 1.2011 | 11.1018 | 0.72245 | 11.2767
18:57 | Rx |  | -1.5 | 1.2011 | 11.1018 | 0.72246 | 11.2767
18:57 | Rx |  | -1.5 | 1.2011 | 11.1017 | 0.72246 | 11.2767
18:57 | Rx |  | -1.5 | 1.2011 | 11.1016 | 0.72246 | 11.2767
18:57 | Rx |  | -1.5 | 1.2011 | 11.1015 | 0.72246 | 11.2767
18:57 | Rx |  | -1.5 | 1.2011 | 11.1014 | 0.72246 | 11.2767
18:57 | Rx |  | -1.5 | 1.2011 | 11.1013 | 0.72247 | 11.2767
18:57 | Rx |  | -1.5 | 1.2011 | 11.1013 | 0.72247 | 11.2766
18:57 | Rx |  | -1.5 | 1.2011 | 11.1012 | 0.72247 | 11.2766
18:57 | Rx |  | -1.5 | 1.2011 | 11.1011 | 0.72247 | 11.2766
18:57 | Rx |  | -1.5 | 1.2011 | 11.101 | 0.72247 | 11.2766
18:57 | Rx |  | -1.5 | 1.2011 | 11.1009 | 0.72248 | 11.2766
18:57 | Rx |  | -1.5 | 1.2011 | 11.1008 | 0.72248 | 11.2766
18:57 | Rx |  | -1.5 | 1.2011 | 11.1008 | 0.72248 | 11.2766
18:57 | Rx |  | -1.5 | 1.2011 | 11.1007 | 0.72248 | 11.2766
18:57 | Rx |  | -1.5 | 1.2011 | 11.1006 | 0.72249 | 11.2766
18:57 | Rx |  | -1.5 | 1.2011 | 11.1005 | 0.72249 | 11.2766
18:57 | Tx |  | -21.25 | 1.2011 | 11.0949 | 0.72263 | 11.2759
18:57 | Tx |  | -21.25 | 1.2011 | 11.0894 | 0.72277 | 11.2753
18:57 | Tx |  | -21.25 | 1.2011 | 11.0838 | 0.72291 | 11.2746
18:57 | Tx |  | -21.25 | 1.2011 | 11.0782 | 0.72304 | 11.274
18:57 | Tx |  | -21.25 | 1.2011 | 11.0727 | 0.72318 | 11.2734
18:57 | Tx |  | -21.25 | 1.2011 | 11.0671 | 0.72332 | 11.2727
18:57 | Tx |  | -21.25 | 1.2011 | 11.0615 | 0.72346 | 11.2721
18:57 | Tx |  | -21.25 | 1.2011 | 11.056 | 0.7236 | 11.2714
18:57 | Tx |  | -21.25 | 1.2011 | 11.0504 | 0.72374 | 11.2708
18:57 | Tx |  | -21.25 | 1.2011 | 11.0448 | 0.72388 | 11.2702
18:57 | Tx |  | -21.25 | 1.2011 | 11.0392 | 0.72402 | 11.2695
18:57 | Tx |  | -21.25 | 1.2011 | 11.0337 | 0.72416 | 11.2689
18:57 | Tx |  | -21.25 | 1.2011 | 11.0281 | 0.7243 | 11.2682
18:57 | Tx |  | -21.25 | 1.2011 | 11.0225 | 0.72444 | 11.2676
18:57 | Tx |  | -21.25 | 1.2011 | 11.017 | 0.72458 | 11.267
18:57 | Rx |  | -1.5 | 1.2011 | 11.0169 | 0.72458 | 11.2669
18:57 | Rx |  | -1.5 | 1.2011 | 11.0168 | 0.72458 | 11.2669
18:57 | Rx |  | -1.5 | 1.2011 | 11.0167 | 0.72458 | 11.2669
18:57 | Rx |  | -1.5 | 1.2011 | 11.0166 | 0.72458 | 11.2669
18:57 | Rx |  | -1.5 | 1.2011 | 11.0166 | 0.72459 | 11.2669
18:57 | Rx |  | -1.5 | 1.2011 | 11.0165 | 0.72459 | 11.2669
18:57 | Rx |  | -1.5 | 1.2011 | 11.0164 | 0.72459 | 11.2669
18:57 | Rx |  | -1.5 | 1.2011 | 11.0163 | 0.72459 | 11.2669
18:57 | Rx |  | -1.5 | 1.2011 | 11.0162 | 0.72459 | 11.2669
18:57 | Rx |  | -1.5 | 1.2011 | 11.0161 | 0.7246 | 11.2669
18:57 | Rx |  | -1.5 | 1.2011 | 11.0161 | 0.7246 | 11.2668
18:57 | Rx |  | -1.5 | 1.2011 | 11.016 | 0.7246 | 11.2668
18:57 | Rx |  | -1.5 | 1.2011 | 11.0159 | 0.7246 | 11.2668
18:57 | Rx |  | -1.5 | 1.2011 | 11.0158 | 0.7246 | 11.2668
18:57 | Rx |  | -1.5 | 1.2011 | 11.0157 | 0.72461 | 11.2668
18:57 | Rx |  | -1.5 | 1.2011 | 11.0156 | 0.72461 | 11.2668
18:58 | Rx |  | -1.5 | 1.2011 | 11.0156 | 0.72461 | 11.2668
18:58 | Rx |  | -1.5 | 1.2011 | 11.0155 | 0.72461 | 11.2668
18:58 | Rx |  | -1.5 | 1.2011 | 11.0154 | 0.72462 | 11.2668
18:58 | Rx |  | -1.5 | 1.2011 | 11.0153 | 0.72462 | 11.2668
18:58 | Rx |  | -1.5 | 1.2011 | 11.0152 | 0.72462 | 11.2668
18:58 | Rx |  | -1.5 | 1.2011 | 11.0151 | 0.72462 | 11.2667
18:58 | Rx |  | -1.5 | 1.2011 | 11.0151 | 0.72462 | 11.2667
18:58 | Rx |  | -1.5 | 1.2011 | 11.015 | 0.72463 | 11.2667
18:58 | Rx |  | -1.5 | 1.2011 | 11.0149 | 0.72463 | 11.2667
18:58 | Rx |  | -1.5 | 1.2011 | 11.0148 | 0.72463 | 11.2667
18:58 | Rx |  | -1.5 | 1.2011 | 11.0147 | 0.72463 | 11.2667
18:58 | Rx |  | -1.5 | 1.2011 | 11.0146 | 0.72463 | 11.2667
18:58 | Rx |  | -1.5 | 1.2011 | 11.0146 | 0.72464 | 11.2667
18:58 | Rx |  | -1.5 | 1.2011 | 11.0145 | 0.72464 | 11.2667
18:58 | Rx |  | -1.5 | 1.2011 | 11.0144 | 0.72464 | 11.2667
18:58 | Rx |  | -1.5 | 1.2011 | 11.0143 | 0.72464 | 11.2666
18:58 | Rx |  | -1.5 | 1.2011 | 11.0142 | 0.72464 | 11.2666
18:58 | Rx |  | -1.5 | 1.2011 | 11.0141 | 0.72465 | 11.2666
18:58 | Rx |  | -1.5 | 1.2011 | 11.0141 | 0.72465 | 11.2666
18:58 | Rx |  | -1.5 | 1.2011 | 11.014 | 0.72465 | 11.2666
18:58 | Rx |  | -1.5 | 1.2011 | 11.0139 | 0.72465 | 11.2666
18:58 | Rx |  | -1.5 | 1.2011 | 11.0138 | 0.72465 | 11.2666
18:58 | Rx |  | -1.5 | 1.2011 | 11.0137 | 0.72466 | 11.2666
18:58 | Rx |  | -1.5 | 1.2011 | 11.0136 | 0.72466 | 11.2666
18:58 | Rx |  | -1.5 | 1.2011 | 11.0136 | 0.72466 | 11.2666
18:58 | Rx |  | -1.5 | 1.2011 | 11.0135 | 0.72466 | 11.2666
18:58 | Rx |  | -1.5 | 1.2011 | 11.0134 | 0.72467 | 11.2665
18:58 | Rx |  | -1.5 | 1.2011 | 11.0133 | 0.72467 | 11.2665
18:58 | Rx |  | -1.5 | 1.2011 | 11.0132 | 0.72467 | 11.2665
18:58 | Tx |  | -21.25 | 1.2011 | 11.0077 | 0.72481 | 11.2659
18:58 | Tx |  | -21.25 | 1.2011 | 11.0021 | 0.72495 | 11.2652
18:58 | Tx |  | -21.25 | 1.2011 | 10.9965 | 0.72509 | 11.2646
18:58 | Tx |  | -21.25 | 1.2011 | 10.991 | 0.72523 | 11.264
18:58 | Tx |  | -21.25 | 1.2011 | 10.9854 | 0.72537 | 11.2633
18:58 | Tx |  | -21.25 | 1.2011 | 10.9798 | 0.7255 | 11.2627
18:58 | Tx |  | -21.25 | 1.2011 | 10.9742 | 0.72564 | 11.262
18:58 | Tx |  | -21.25 | 1.2011 | 10.9687 | 0.72578 | 11.2614
18:58 | Tx |  | -21.25 | 1.2011 | 10.9631 | 0.72592 | 11.2608
18:58 | Tx |  | -21.25 | 1.2011 | 10.9575 | 0.72606 | 11.2601
18:58 | Tx |  | -21.25 | 1.2011 | 10.952 | 0.7262 | 11.2595
18:58 | Tx |  | -21.25 | 1.2011 | 10.9464 | 0.72634 | 11.2588
18:58 | Tx |  | -21.25 | 1.2011 | 10.9408 | 0.72648 | 11.2582
18:58 | Tx |  | -21.25 | 1.2011 | 10.9353 | 0.72662 | 11.2576
18:58 | Tx |  | -21.25 | 1.2011 | 10.9297 | 0.72676 | 11.2569
18:58 | Rx |  | -1.5 | 1.2011 | 10.9296 | 0.72676 | 11.2569
18:58 | Rx |  | -1.5 | 1.2011 | 10.9295 | 0.72676 | 11.2569
18:58 | Rx |  | -1.5 | 1.2011 | 10.9294 | 0.72676 | 11.2569
18:58 | Rx |  | -1.5 | 1.2011 | 10.9294 | 0.72677 | 11.2569
18:58 | Rx |  | -1.5 | 1.2011 | 10.9293 | 0.72677 | 11.2569
18:58 | Rx |  | -1.5 | 1.2011 | 10.9292 | 0.72677 | 11.2569
18:58 | Rx |  | -1.5 | 1.2011 | 10.9291 | 0.72677 | 11.2568
18:58 | Rx |  | -1.5 | 1.2011 | 10.929 | 0.72677 | 11.2568
18:58 | Rx |  | -1.5 | 1.2011 | 10.9289 | 0.72678 | 11.2568
18:58 | Rx |  | -1.5 | 1.2011 | 10.9289 | 0.72678 | 11.2568
18:58 | Rx |  | -1.5 | 1.2011 | 10.9288 | 0.72678 | 11.2568
18:58 | Rx |  | -1.5 | 1.2011 | 10.9287 | 0.72678 | 11.2568
18:58 | Rx |  | -1.5 | 1.2011 | 10.9286 | 0.72678 | 11.2568
18:58 | Rx |  | -1.5 | 1.2011 | 10.9285 | 0.72679 | 11.2568
18:58 | Rx |  | -1.5 | 1.2011 | 10.9285 | 0.72679 | 11.2568
18:58 | Rx |  | -1.5 | 1.2011 | 10.9284 | 0.72679 | 11.2568
18:59 | Rx |  | -1.5 | 1.2011 | 10.9283 | 0.72679 | 11.2568
18:59 | Rx |  | -1.5 | 1.2011 | 10.9282 | 0.72679 | 11.2567
18:59 | Rx |  | -1.5 | 1.2011 | 10.9281 | 0.7268 | 11.2567
18:59 | Rx |  | -1.5 | 1.2011 | 10.928 | 0.7268 | 11.2567
18:59 | Rx |  | -1.5 | 1.2011 | 10.928 | 0.7268 | 11.2567
18:59 | Rx |  | -1.5 | 1.2011 | 10.9279 | 0.7268 | 11.2567
18:59 | Rx |  | -1.5 | 1.2011 | 10.9278 | 0.72681 | 11.2567
18:59 | Rx |  | -1.5 | 1.2011 | 10.9277 | 0.72681 | 11.2567
18:59 | Rx |  | -1.5 | 1.2011 | 10.9276 | 0.72681 | 11.2567
18:59 | Rx |  | -1.5 | 1.2011 | 10.9275 | 0.72681 | 11.2567
18:59 | Rx |  | -1.5 | 1.2011 | 10.9275 | 0.72681 | 11.2567
18:59 | Rx |  | -1.5 | 1.2011 | 10.9274 | 0.72682 | 11.2566
18:59 | Rx |  | -1.5 | 1.2011 | 10.9273 | 0.72682 | 11.2566
18:59 | Rx |  | -1.5 | 1.2011 | 10.9272 | 0.72682 | 11.2566
18:59 | Rx |  | -1.5 | 1.2011 | 10.9271 | 0.72682 | 11.2566
18:59 | Rx |  | -1.5 | 1.2011 | 10.927 | 0.72682 | 11.2566
18:59 | Rx |  | -1.5 | 1.2011 | 10.927 | 0.72683 | 11.2566
18:59 | Rx |  | -1.5 | 1.2011 | 10.9269 | 0.72683 | 11.2566
18:59 | Rx |  | -1.5 | 1.2011 | 10.9268 | 0.72683 | 11.2566
18:59 | Rx |  | -1.5 | 1.2011 | 10.9267 | 0.72683 | 11.2566
18:59 | Rx |  | -1.5 | 1.2011 | 10.9266 | 0.72683 | 11.2566
18:59 | Rx |  | -1.5 | 1.2011 | 10.9265 | 0.72684 | 11.2566
18:59 | Rx |  | -1.5 | 1.2011 | 10.9265 | 0.72684 | 11.2565
18:59 | Rx |  | -1.5 | 1.2011 | 10.9264 | 0.72684 | 11.2565
18:59 | Rx |  | -1.5 | 1.2011 | 10.9263 | 0.72684 | 11.2565
18:59 | Rx |  | -1.5 | 1.2011 | 10.9262 | 0.72684 | 11.2565
18:59 | Rx |  | -1.5 | 1.2011 | 10.9261 | 0.72685 | 11.2565
18:59 | Rx |  | -1.5 | 1.2011 | 10.926 | 0.72685 | 11.2565
18:59 | Rx |  | -1.5 | 1.2011 | 10.926 | 0.72685 | 11.2565
18:59 | Tx |  | -21.25 | 1.2011 | 10.9204 | 0.72699 | 11.2558
18:59 | Tx |  | -21.25 | 1.2011 | 10.9148 | 0.72713 | 11.2552
18:59 | Tx |  | -21.25 | 1.2011 | 10.9093 | 0.72727 | 11.2546
18:59 | Tx |  | -21.25 | 1.2011 | 10.9037 | 0.72741 | 11.2539
18:59 | Tx |  | -21.25 | 1.2011 | 10.8981 | 0.72755 | 11.2533
18:59 | Tx |  | -21.25 | 1.2011 | 10.8925 | 0.72769 | 11.2526
18:59 | Tx |  | -21.25 | 1.2011 | 10.887 | 0.72783 | 11.252
18:59 | Tx |  | -21.25 | 1.2011 | 10.8814 | 0.72796 | 11.2514
18:59 | Tx |  | -21.25 | 1.2011 | 10.8758 | 0.7281 | 11.2507
18:59 | Tx |  | -21.25 | 1.2011 | 10.8703 | 0.72824 | 11.2501
18:59 | Tx |  | -21.25 | 1.2011 | 10.8647 | 0.72838 | 11.2494
18:59 | Tx |  | -21.25 | 1.2011 | 10.8591 | 0.72852 | 11.2488
18:59 | Tx |  | -21.25 | 1.2011 | 10.8536 | 0.72866 | 11.2482
18:59 | Tx |  | -21.25 | 1.2011 | 10.848 | 0.7288 | 11.2475
18:59 | Tx |  | -21.25 | 1.2011 | 10.8424 | 0.72894 | 11.2469
18:59 | Rx |  | -1.5 | 1.2011 | 10.8423 | 0.72894 | 11.2469
18:59 | Rx |  | -1.5 | 1.2011 | 10.8423 | 0.72894 | 11.2469
18:59 | Rx |  | -1.5 | 1.2011 | 10.8422 | 0.72895 | 11.2469
18:59 | Rx |  | -1.5 | 1.2011 | 10.8421 | 0.72895 | 11.2468
18:59 | Rx |  | -1.5 | 1.2011 | 10.842 | 0.72895 | 11.2468
18:59 | Rx |  | -1.5 | 1.2011 | 10.8419 | 0.72895 | 11.2468
18:59 | Rx |  | -1.5 | 1.2011 | 10.8418 | 0.72895 | 11.2468
18:59 | Rx |  | -1.5 | 1.2011 | 10.8418 | 0.72896 | 11.2468
18:59 | Rx |  | -1.5 | 1.2011 | 10.8417 | 0.72896 | 11.2468
18:59 | Rx |  | -1.5 | 1.2011 | 10.8416 | 0.72896 | 11.2468
18:59 | Rx |  | -1.5 | 1.2011 | 10.8415 | 0.72896 | 11.2468
18:59 | Rx |  | -1.5 | 1.2011 | 10.8414 | 0.72896 | 11.2468
18:59 | Rx |  | -1.5 | 1.2011 | 10.8413 | 0.72897 | 11.2468
18:59 | Rx |  | -1.5 | 1.2011 | 10.8413 | 0.72897 | 11.2467
18:59 | Rx |  | -1.5 | 1.2011 | 10.8412 | 0.72897 | 11.2467
18:59 | Rx |  | -1.5 | 1.2011 | 10.8411 | 0.72897 | 11.2467
19:00 | Rx |  | -1.5 | 1.2011 | 10.841 | 0.72897 | 11.2467
19:00 | Rx |  | -1.5 | 1.2011 | 10.8409 | 0.72898 | 11.2467
19:00 | Rx |  | -1.5 | 1.2011 | 10.8408 | 0.72898 | 11.2467
19:00 | Rx |  | -1.5 | 1.2011 | 10.8408 | 0.72898 | 11.2467
19:00 | Rx |  | -1.5 | 1.2011 | 10.8407 | 0.72898 | 11.2467
19:00 | Rx |  | -1.5 | 1.2011 | 10.8406 | 0.72899 | 11.2467
19:00 | Rx |  | -1.5 | 1.2011 | 10.8405 | 0.72899 | 11.2467
19:00 | Rx |  | -1.5 | 1.2011 | 10.8404 | 0.72899 | 11.2466
19:00 | Rx |  | -1.5 | 1.2011 | 10.8403 | 0.72899 | 11.2466
19:00 | Rx |  | -1.5 | 1.2011 | 10.8403 | 0.72899 | 11.2466
19:00 | Rx |  | -1.5 | 1.2011 | 10.8402 | 0.729 | 11.2466
19:00 | Rx |  | -1.5 | 1.2011 | 10.8401 | 0.729 | 11.2466
19:00 | Rx |  | -1.5 | 1.2011 | 10.84 | 0.729 | 11.2466
19:00 | Rx |  | -1.5 | 1.2011 | 10.8399 | 0.729 | 11.2466
19:00 | Rx |  | -1.5 | 1.2011 | 10.8399 | 0.729 | 11.2466
19:00 | Rx |  | -1.5 | 1.2011 | 10.8398 | 0.72901 | 11.2466
19:00 | Rx |  | -1.5 | 1.2011 | 10.8397 | 0.72901 | 11.2466
19:00 | Rx |  | -1.5 | 1.2011 | 10.8396 | 0.72901 | 11.2466
19:00 | Rx |  | -1.5 | 1.2011 | 10.8395 | 0.72901 | 11.2465
19:00 | Rx |  | -1.5 | 1.2011 | 10.8394 | 0.72901 | 11.2465
19:00 | Rx |  | -1.5 | 1.2011 | 10.8394 | 0.72902 | 11.2465
19:00 | Rx |  | -1.5 | 1.2011 | 10.8393 | 0.72902 | 11.2465
19:00 | Rx |  | -1.5 | 1.2011 | 10.8392 | 0.72902 | 11.2465
19:00 | Rx |  | -1.5 | 1.2011 | 10.8391 | 0.72902 | 11.2465
19:00 | Rx |  | -1.5 | 1.2011 | 10.839 | 0.72902 | 11.2465
19:00 | Rx |  | -1.5 | 1.2011 | 10.8389 | 0.72903 | 11.2465
19:00 | Rx |  | -1.5 | 1.2011 | 10.8389 | 0.72903 | 11.2465
19:00 | Rx |  | -1.5 | 1.2011 | 10.8388 | 0.72903 | 11.2465
19:00 | Rx |  | -1.5 | 1.2011 | 10.8387 | 0.72903 | 11.2464
19:00 | Tx |  | -21.25 | 1.2011 | 10.8331 | 0.72917 | 11.2458
19:00 | Tx |  | -21.25 | 1.0233 | 10.8275 | 0.72931 | 11.2452
19:00 | Tx |  | -21.25 | 1.0233 | 10.8219 | 0.72945 | 11.2445
19:00 | Tx |  | -21.25 | 1.0233 | 10.8163 | 0.72959 | 11.2439
19:00 | Tx |  | -21.25 | 1.0233 | 10.8106 | 0.72973 | 11.2432
19:00 | Tx |  | -21.25 | 1.0233 | 10.805 | 0.72987 | 11.2426
19:00 | Tx |  | -21.25 | 1.0233 | 10.7994 | 0.73001 | 11.2419
19:00 | Tx |  | -21.25 | 1.0233 | 10.7938 | 0.73016 | 11.2413
19:00 | Tx |  | -21.25 | 1.0233 | 10.7882 | 0.7303 | 11.2406
19:00 | Tx |  | -21.25 | 1.0233 | 10.7826 | 0.73044 | 11.24
19:00 | Tx |  | -21.25 | 1.0233 | 10.7769 | 0.73058 | 11.2393
19:00 | Tx |  | -21.25 | 1.0233 | 10.7713 | 0.73072 | 11.2387
19:00 | Tx |  | -21.25 | 1.0233 | 10.7657 | 0.73086 | 11.2381
19:00 | Tx |  | -21.25 | 1.0233 | 10.7601 | 0.731 | 11.2374
19:00 | Tx |  | -21.25 | 1.0233 | 10.7545 | 0.73114 | 11.2368
19:00 | Rx |  | -1.5 | 1.0233 | 10.7543 | 0.73114 | 11.2367
19:00 | Rx |  | -1.5 | 1.0233 | 10.7542 | 0.73115 | 11.2367
19:00 | Rx |  | -1.5 | 1.0233 | 10.7541 | 0.73115 | 11.2367
19:00 | Rx |  | -1.5 | 1.0233 | 10.7539 | 0.73115 | 11.2367
19:00 | Rx |  | -1.5 | 1.0233 | 10.7538 | 0.73116 | 11.2367
19:00 | Rx |  | -1.5 | 1.0233 | 10.7537 | 0.73116 | 11.2367
19:00 | Rx |  | -1.5 | 1.0233 | 10.7535 | 0.73116 | 11.2367
19:00 | Rx |  | -1.5 | 1.0233 | 10.7534 | 0.73117 | 11.2366
19:00 | Rx |  | -1.5 | 1.0233 | 10.7533 | 0.73117 | 11.2366
19:00 | Rx |  | -1.5 | 1.0233 | 10.7531 | 0.73117 | 11.2366
19:00 | Rx |  | -1.5 | 1.0233 | 10.753 | 0.73117 | 11.2366
19:00 | Rx |  | -1.5 | 1.0233 | 10.7529 | 0.73118 | 11.2366
19:00 | Rx |  | -1.5 | 1.0233 | 10.7527 | 0.73118 | 11.2366
19:00 | Rx |  | -1.5 | 1.0233 | 10.7526 | 0.73118 | 11.2365
19:00 | Rx |  | -1.5 | 1.0233 | 10.7525 | 0.73119 | 11.2365
19:00 | Rx |  | -1.5 | 1.0233 | 10.7523 | 0.73119 | 11.2365
19:01 | Rx |  | -1.5 | 1.0233 | 10.7522 | 0.73119 | 11.2365
19:01 | Rx |  | -1.5 | 1.0233 | 10.7521 | 0.7312 | 11.2365
19:01 | Rx |  | -1.5 | 1.0233 | 10.7519 | 0.7312 | 11.2365
19:01 | Rx |  | -1.5 | 1.0233 | 10.7518 | 0.7312 | 11.2365
19:01 | Rx |  | -1.5 | 1.0233 | 10.7517 | 0.73121 | 11.2364
19:01 | Rx |  | -1.5 | 1.0233 | 10.7515 | 0.73121 | 11.2364
19:01 | Rx |  | -1.5 | 1.0233 | 10.7514 | 0.73121 | 11.2364
19:01 | Rx |  | -1.5 | 1.0233 | 10.7513 | 0.73122 | 11.2364
19:01 | Rx |  | -1.5 | 1.0233 | 10.7511 | 0.73122 | 11.2364
19:01 | Rx |  | -1.5 | 1.0233 | 10.751 | 0.73122 | 11.2364
19:01 | Rx |  | -1.5 | 1.0233 | 10.7509 | 0.73123 | 11.2364
19:01 | Rx |  | -1.5 | 1.0233 | 10.7508 | 0.73123 | 11.2363
19:01 | Rx |  | -1.5 | 1.0233 | 10.7506 | 0.73123 | 11.2363
19:01 | Rx |  | -1.5 | 1.0233 | 10.7505 | 0.73124 | 11.2363
19:01 | Rx |  | -1.5 | 1.0233 | 10.7504 | 0.73124 | 11.2363
19:01 | Rx |  | -1.5 | 1.0233 | 10.7502 | 0.73124 | 11.2363
19:01 | Rx |  | -1.5 | 1.0233 | 10.7501 | 0.73125 | 11.2363
19:01 | Rx |  | -1.5 | 1.0233 | 10.75 | 0.73125 | 11.2362
19:01 | Rx |  | -1.5 | 1.0233 | 10.7498 | 0.73125 | 11.2362
19:01 | Rx |  | -1.5 | 1.0233 | 10.7497 | 0.73126 | 11.2362
19:01 | Rx |  | -1.5 | 1.0233 | 10.7496 | 0.73126 | 11.2362
19:01 | Rx |  | -1.5 | 1.0233 | 10.7494 | 0.73126 | 11.2362
19:01 | Rx |  | -1.5 | 1.0233 | 10.7493 | 0.73127 | 11.2362
19:01 | Rx |  | -1.5 | 1.0233 | 10.7492 | 0.73127 | 11.2362
19:01 | Rx |  | -1.5 | 1.0233 | 10.749 | 0.73127 | 11.2361
19:01 | Rx |  | -1.5 | 1.0233 | 10.7489 | 0.73128 | 11.2361
19:01 | Rx |  | -1.5 | 1.0233 | 10.7488 | 0.73128 | 11.2361
19:01 | Rx |  | -1.5 | 1.0233 | 10.7486 | 0.73128 | 11.2361
19:01 | Rx |  | -1.5 | 1.0233 | 10.7485 | 0.73129 | 11.2361
19:01 | Tx |  | -21.25 | 1.0233 | 10.7429 | 0.73143 | 11.2354
19:01 | Tx |  | -21.25 | 1.0233 | 10.7373 | 0.73157 | 11.2348
19:01 | Tx |  | -21.25 | 1.0233 | 10.7316 | 0.73171 | 11.2341
19:01 | Tx |  | -21.25 | 1.0233 | 10.726 | 0.73185 | 11.2335
19:01 | Tx |  | -21.25 | 1.0233 | 10.7204 | 0.73199 | 11.2328
19:01 | Tx |  | -21.25 | 1.0233 | 10.7148 | 0.73213 | 11.2322
19:01 | Tx |  | -21.25 | 1.0233 | 10.7092 | 0.73227 | 11.2316
19:01 | Tx |  | -21.25 | 1.0233 | 10.7036 | 0.73241 | 11.2309
19:01 | Tx |  | -21.25 | 1.0233 | 10.6979 | 0.73255 | 11.2303
19:01 | Tx |  | -21.25 | 1.0233 | 10.6923 | 0.73269 | 11.2296
19:01 | Tx |  | -21.25 | 1.0233 | 10.6867 | 0.73283 | 11.229
19:01 | Tx |  | -21.25 | 1.0233 | 10.6811 | 0.73297 | 11.2283
19:01 | Tx |  | -21.25 | 1.0233 | 10.6755 | 0.73311 | 11.2277
19:01 | Tx |  | -21.25 | 1.0233 | 10.6698 | 0.73325 | 11.227
19:01 | Tx |  | -21.25 | 1.0233 | 10.6642 | 0.73339 | 11.2264
19:01 | Rx |  | -1.5 | 1.0233 | 10.6641 | 0.7334 | 11.2264
19:01 | Rx |  | -1.5 | 1.0233 | 10.664 | 0.7334 | 11.2264
19:01 | Rx |  | -1.5 | 1.0233 | 10.6638 | 0.7334 | 11.2263
19:01 | Rx |  | -1.5 | 1.0233 | 10.6637 | 0.73341 | 11.2263
19:01 | Rx |  | -1.5 | 1.0233 | 10.6636 | 0.73341 | 11.2263
19:01 | Rx |  | -1.5 | 1.0233 | 10.6634 | 0.73341 | 11.2263
19:01 | Rx |  | -1.5 | 1.0233 | 10.6633 | 0.73342 | 11.2263
19:01 | Rx |  | -1.5 | 1.0233 | 10.6632 | 0.73342 | 11.2263
19:01 | Rx |  | -1.5 | 1.0233 | 10.663 | 0.73342 | 11.2262
19:01 | Rx |  | -1.5 | 1.0233 | 10.6629 | 0.73343 | 11.2262
19:01 | Rx |  | -1.5 | 1.0233 | 10.6628 | 0.73343 | 11.2262
19:01 | Rx |  | -1.5 | 1.0233 | 10.6626 | 0.73343 | 11.2262
19:01 | Rx |  | -1.5 | 1.0233 | 10.6625 | 0.73344 | 11.2262
19:01 | Rx |  | -1.5 | 1.0233 | 10.6624 | 0.73344 | 11.2262
19:01 | Rx |  | -1.5 | 1.0233 | 10.6622 | 0.73344 | 11.2262
19:01 | Rx |  | -1.5 | 1.0233 | 10.6621 | 0.73345 | 11.2261
19:02 | Rx |  | -1.5 | 1.0233 | 10.662 | 0.73345 | 11.2261
19:02 | Rx |  | -1.5 | 1.0233 | 10.6618 | 0.73345 | 11.2261
19:02 | Rx |  | -1.5 | 1.0233 | 10.6617 | 0.73346 | 11.2261
19:02 | Rx |  | -1.5 | 1.0233 | 10.6616 | 0.73346 | 11.2261
19:02 | Rx |  | -1.5 | 1.0233 | 10.6614 | 0.73346 | 11.2261
19:02 | Rx |  | -1.5 | 1.0233 | 10.6613 | 0.73347 | 11.2261
19:02 | Rx |  | -1.5 | 1.0233 | 10.6612 | 0.73347 | 11.226
19:02 | Rx |  | -1.5 | 1.0233 | 10.661 | 0.73347 | 11.226
19:02 | Rx |  | -1.5 | 1.0233 | 10.6609 | 0.73348 | 11.226
19:02 | Rx |  | -1.5 | 1.0233 | 10.6608 | 0.73348 | 11.226
19:02 | Rx |  | -1.5 | 1.0233 | 10.6606 | 0.73348 | 11.226
19:02 | Rx |  | -1.5 | 1.0233 | 10.6605 | 0.73349 | 11.226
19:02 | Rx |  | -1.5 | 1.0233 | 10.6604 | 0.73349 | 11.2259
19:02 | Rx |  | -1.5 | 1.0233 | 10.6602 | 0.73349 | 11.2259
19:02 | Rx |  | -1.5 | 1.0233 | 10.6601 | 0.7335 | 11.2259
19:02 | Rx |  | -1.5 | 1.0233 | 10.66 | 0.7335 | 11.2259
19:02 | Rx |  | -1.5 | 1.0233 | 10.6599 | 0.7335 | 11.2259
19:02 | Rx |  | -1.5 | 1.0233 | 10.6597 | 0.73351 | 11.2259
19:02 | Rx |  | -1.5 | 1.0233 | 10.6596 | 0.73351 | 11.2259
19:02 | Rx |  | -1.5 | 1.0233 | 10.6595 | 0.73351 | 11.2258
19:02 | Rx |  | -1.5 | 1.0233 | 10.6593 | 0.73352 | 11.2258
19:02 | Rx |  | -1.5 | 1.0233 | 10.6592 | 0.73352 | 11.2258
19:02 | Rx |  | -1.5 | 1.0233 | 10.6591 | 0.73352 | 11.2258
19:02 | Rx |  | -1.5 | 1.0233 | 10.6589 | 0.73353 | 11.2258
19:02 | Rx |  | -1.5 | 1.0233 | 10.6588 | 0.73353 | 11.2258
19:02 | Rx |  | -1.5 | 1.0233 | 10.6587 | 0.73353 | 11.2257
19:02 | Rx |  | -1.5 | 1.0233 | 10.6585 | 0.73354 | 11.2257
19:02 | Rx |  | -1.5 | 1.0233 | 10.6584 | 0.73354 | 11.2257
19:02 | Rx |  | -1.5 | 1.0233 | 10.6583 | 0.73354 | 11.2257
19:02 | Tx |  | -21.25 | 1.0233 | 10.6526 | 0.73368 | 11.2251
19:02 | Tx |  | -21.25 | 1.0233 | 10.647 | 0.73382 | 11.2244
19:02 | Tx |  | -21.25 | 1.0233 | 10.6414 | 0.73396 | 11.2238
19:02 | Tx |  | -21.25 | 1.0233 | 10.6358 | 0.73411 | 11.2231
19:02 | Tx |  | -21.25 | 1.0233 | 10.6302 | 0.73425 | 11.2225
19:02 | Tx |  | -21.25 | 1.0233 | 10.6246 | 0.73439 | 11.2218
19:02 | Tx |  | -21.25 | 1.0233 | 10.6189 | 0.73453 | 11.2212
19:02 | Tx |  | -21.25 | 1.0233 | 10.6133 | 0.73467 | 11.2205
19:02 | Tx |  | -21.25 | 1.0233 | 10.6077 | 0.73481 | 11.2199
19:02 | Tx |  | -21.25 | 1.0233 | 10.6021 | 0.73495 | 11.2192
19:02 | Tx |  | -21.25 | 1.0233 | 10.5965 | 0.73509 | 11.2186
19:02 | Tx |  | -21.25 | 1.0233 | 10.5908 | 0.73523 | 11.2179
19:02 | Tx |  | -21.25 | 1.0233 | 10.5852 | 0.73537 | 11.2173
19:02 | Tx |  | -21.25 | 1.0233 | 10.5796 | 0.73551 | 11.2167
19:02 | Tx |  | -21.25 | 1.0233 | 10.574 | 0.73565 | 11.216
19:02 | Rx |  | -1.5 | 1.0233 | 10.5739 | 0.73565 | 11.216
19:02 | Rx |  | -1.5 | 1.0233 | 10.5737 | 0.73566 | 11.216
19:02 | Rx |  | -1.5 | 1.0233 | 10.5736 | 0.73566 | 11.216
19:02 | Rx |  | -1.5 | 1.0233 | 10.5735 | 0.73566 | 11.2159
19:02 | Rx |  | -1.5 | 1.0233 | 10.5733 | 0.73567 | 11.2159
19:02 | Rx |  | -1.5 | 1.0233 | 10.5732 | 0.73567 | 11.2159
19:02 | Rx |  | -1.5 | 1.0233 | 10.5731 | 0.73567 | 11.2159
19:02 | Rx |  | -1.5 | 1.0233 | 10.5729 | 0.73568 | 11.2159
19:02 | Rx |  | -1.5 | 1.0233 | 10.5728 | 0.73568 | 11.2159
19:02 | Rx |  | -1.5 | 1.0233 | 10.5727 | 0.73568 | 11.2159
19:02 | Rx |  | -1.5 | 1.0233 | 10.5725 | 0.73569 | 11.2158
19:02 | Rx |  | -1.5 | 1.0233 | 10.5724 | 0.73569 | 11.2158
19:02 | Rx |  | -1.5 | 1.0233 | 10.5723 | 0.73569 | 11.2158
19:02 | Rx |  | -1.5 | 1.0233 | 10.5721 | 0.7357 | 11.2158
19:02 | Rx |  | -1.5 | 1.0233 | 10.572 | 0.7357 | 11.2158
19:02 | Rx |  | -1.5 | 1.0233 | 10.5719 | 0.7357 | 11.2158
19:03 | Rx |  | -1.5 | 1.0233 | 10.5717 | 0.73571 | 11.2157
19:03 | Rx |  | -1.5 | 1.0233 | 10.5716 | 0.73571 | 11.2157
19:03 | Rx |  | -1.5 | 1.0233 | 10.5715 | 0.73571 | 11.2157
19:03 | Rx |  | -1.5 | 1.0233 | 10.5713 | 0.73572 | 11.2157
19:03 | Rx |  | -1.5 | 1.0233 | 10.5712 | 0.73572 | 11.2157
19:03 | Rx |  | -1.5 | 1.0233 | 10.5711 | 0.73572 | 11.2157
19:03 | Rx |  | -1.5 | 1.0233 | 10.5709 | 0.73573 | 11.2157
19:03 | Rx |  | -1.5 | 1.0233 | 10.5708 | 0.73573 | 11.2156
19:03 | Rx |  | -1.5 | 1.0233 | 10.5707 | 0.73573 | 11.2156
19:03 | Rx |  | -1.5 | 1.0233 | 10.5705 | 0.73574 | 11.2156
19:03 | Rx |  | -1.5 | 1.0233 | 10.5704 | 0.73574 | 11.2156
19:03 | Rx |  | -1.5 | 1.0233 | 10.5703 | 0.73574 | 11.2156
19:03 | Rx |  | -1.5 | 1.0233 | 10.5701 | 0.73575 | 11.2156
19:03 | Rx |  | -1.5 | 1.0233 | 10.57 | 0.73575 | 11.2156
19:03 | Rx |  | -1.5 | 1.0233 | 10.5699 | 0.73575 | 11.2155
19:03 | Rx |  | -1.5 | 1.0233 | 10.5697 | 0.73576 | 11.2155
19:03 | Rx |  | -1.5 | 1.0233 | 10.5696 | 0.73576 | 11.2155
19:03 | Rx |  | -1.5 | 1.0233 | 10.5695 | 0.73576 | 11.2155
19:03 | Rx |  | -1.5 | 1.0233 | 10.5694 | 0.73577 | 11.2155
19:03 | Rx |  | -1.5 | 1.0233 | 10.5692 | 0.73577 | 11.2155
19:03 | Rx |  | -1.5 | 1.0233 | 10.5691 | 0.73577 | 11.2154
19:03 | Rx |  | -1.5 | 1.0233 | 10.569 | 0.73578 | 11.2154
19:03 | Rx |  | -1.5 | 1.0233 | 10.5688 | 0.73578 | 11.2154
19:03 | Rx |  | -1.5 | 1.0233 | 10.5687 | 0.73578 | 11.2154
19:03 | Rx |  | -1.5 | 1.0233 | 10.5686 | 0.73579 | 11.2154
19:03 | Rx |  | -1.5 | 1.0233 | 10.5684 | 0.73579 | 11.2154
19:03 | Rx |  | -1.5 | 1.0233 | 10.5683 | 0.73579 | 11.2154
19:03 | Rx |  | -1.5 | 1.0233 | 10.5682 | 0.7358 | 11.2153
19:03 | Rx |  | -1.5 | 1.0233 | 10.568 | 0.7358 | 11.2153
19:03 | Tx |  | -21.25 | 1.0233 | 10.5624 | 0.73594 | 11.2147
19:03 | Tx |  | -21.25 | 1.0233 | 10.5568 | 0.73608 | 11.214
19:03 | Tx |  | -21.25 | 1.0233 | 10.5512 | 0.73622 | 11.2134
19:03 | Tx |  | -21.25 | 1.0233 | 10.5456 | 0.73636 | 11.2127
19:03 | Tx |  | -21.25 | 1.0233 | 10.5399 | 0.7365 | 11.2121
19:03 | Tx |  | -21.25 | 1.0233 | 10.5343 | 0.73664 | 11.2114
19:03 | Tx |  | -21.25 | 1.0233 | 10.5287 | 0.73678 | 11.2108
19:03 | Tx |  | -21.25 | 1.0233 | 10.5231 | 0.73692 | 11.2102
19:03 | Tx |  | -21.25 | 1.0233 | 10.5175 | 0.73706 | 11.2095
19:03 | Tx |  | -21.25 | 1.0233 | 10.5118 | 0.7372 | 11.2089
19:03 | Tx |  | -21.25 | 1.0233 | 10.5062 | 0.73734 | 11.2082
19:03 | Tx |  | -21.25 | 1.0233 | 10.5006 | 0.73748 | 11.2076
19:03 | Tx |  | -21.25 | 1.0233 | 10.495 | 0.73763 | 11.2069
19:03 | Tx |  | -21.25 | 1.0233 | 10.4894 | 0.73777 | 11.2063
19:03 | Tx |  | -21.25 | 1.0233 | 10.4837 | 0.73791 | 11.2056
19:03 | Rx |  | -1.5 | 1.0233 | 10.4836 | 0.73791 | 11.2056
19:03 | Rx |  | -1.5 | 1.0233 | 10.4835 | 0.73791 | 11.2056
19:03 | Rx |  | -1.5 | 1.0233 | 10.4834 | 0.73792 | 11.2056
19:03 | Rx |  | -1.5 | 1.0233 | 10.4832 | 0.73792 | 11.2056
19:03 | Rx |  | -1.5 | 1.0233 | 10.4831 | 0.73792 | 11.2056
19:03 | Rx |  | -1.5 | 1.0233 | 10.483 | 0.73793 | 11.2055
19:03 | Rx |  | -1.5 | 1.0233 | 10.4828 | 0.73793 | 11.2055
19:03 | Rx |  | -1.5 | 1.0233 | 10.4827 | 0.73793 | 11.2055
19:03 | Rx |  | -1.5 | 1.0233 | 10.4826 | 0.73794 | 11.2055
19:03 | Rx |  | -1.5 | 1.0233 | 10.4824 | 0.73794 | 11.2055
19:03 | Rx |  | -1.5 | 1.0233 | 10.4823 | 0.73794 | 11.2055
19:03 | Rx |  | -1.5 | 1.0233 | 10.4822 | 0.73795 | 11.2054
19:03 | Rx |  | -1.5 | 1.0233 | 10.482 | 0.73795 | 11.2054
19:03 | Rx |  | -1.5 | 1.0233 | 10.4819 | 0.73795 | 11.2054
19:03 | Rx |  | -1.5 | 1.0233 | 10.4818 | 0.73796 | 11.2054
19:03 | Rx |  | -1.5 | 1.0233 | 10.4816 | 0.73796 | 11.2054
19:04 | Rx |  | -1.5 | 1.0233 | 10.4815 | 0.73796 | 11.2054
19:04 | Rx |  | -1.5 | 1.0233 | 10.4814 | 0.73797 | 11.2054
19:04 | Rx |  | -1.5 | 1.0233 | 10.4812 | 0.73797 | 11.2053
19:04 | Rx |  | -1.5 | 1.0233 | 10.4811 | 0.73797 | 11.2053
19:04 | Rx |  | -1.5 | 1.0233 | 10.481 | 0.73798 | 11.2053
19:04 | Rx |  | -1.5 | 1.0233 | 10.4808 | 0.73798 | 11.2053
19:04 | Rx |  | -1.5 | 1.0233 | 10.4807 | 0.73798 | 11.2053
19:04 | Rx |  | -1.5 | 1.0233 | 10.4806 | 0.73799 | 11.2053
19:04 | Rx |  | -1.5 | 1.0233 | 10.4804 | 0.73799 | 11.2053
19:04 | Rx |  | -1.5 | 1.0233 | 10.4803 | 0.73799 | 11.2052
19:04 | Rx |  | -1.5 | 1.0233 | 10.4802 | 0.738 | 11.2052
19:04 | Rx |  | -1.5 | 1.0233 | 10.48 | 0.738 | 11.2052
19:04 | Rx |  | -1.5 | 1.0233 | 10.4799 | 0.738 | 11.2052
19:04 | Rx |  | -1.5 | 1.0233 | 10.4798 | 0.73801 | 11.2052
19:04 | Rx |  | -1.5 | 1.0233 | 10.4796 | 0.73801 | 11.2052
19:04 | Rx |  | -1.5 | 1.0233 | 10.4795 | 0.73801 | 11.2051
19:04 | Rx |  | -1.5 | 1.0233 | 10.4794 | 0.73802 | 11.2051
19:04 | Rx |  | -1.5 | 1.0233 | 10.4792 | 0.73802 | 11.2051
19:04 | Rx |  | -1.5 | 1.0233 | 10.4791 | 0.73802 | 11.2051
19:04 | Rx |  | -1.5 | 1.0233 | 10.479 | 0.73803 | 11.2051
19:04 | Rx |  | -1.5 | 1.0233 | 10.4788 | 0.73803 | 11.2051
19:04 | Rx |  | -1.5 | 1.0233 | 10.4787 | 0.73803 | 11.2051
19:04 | Rx |  | -1.5 | 1.0233 | 10.4786 | 0.73804 | 11.205
19:04 | Rx |  | -1.5 | 1.0233 | 10.4785 | 0.73804 | 11.205
19:04 | Rx |  | -1.5 | 1.0233 | 10.4783 | 0.73804 | 11.205
19:04 | Rx |  | -1.5 | 1.0233 | 10.4782 | 0.73805 | 11.205
19:04 | Rx |  | -1.5 | 1.0233 | 10.4781 | 0.73805 | 11.205
19:04 | Rx |  | -1.5 | 1.0233 | 10.4779 | 0.73805 | 11.205
19:04 | Rx |  | -1.5 | 1.0233 | 10.4778 | 0.73806 | 11.2049
19:04 | Tx |  | -21.25 | 1.0233 | 10.4722 | 0.7382 | 11.2043
19:04 | Tx |  | -21.25 | 1.0233 | 10.4666 | 0.73834 | 11.2037
19:04 | Tx |  | -21.25 | 1.0233 | 10.4609 | 0.73848 | 11.203
19:04 | Tx |  | -21.25 | 1.0233 | 10.4553 | 0.73862 | 11.2024
19:04 | Tx |  | -21.25 | 1.0233 | 10.4497 | 0.73876 | 11.2017
19:04 | Tx |  | -21.25 | 1.0233 | 10.4441 | 0.7389 | 11.2011
19:04 | Tx |  | -21.25 | 1.0233 | 10.4385 | 0.73904 | 11.2004
19:04 | Tx |  | -21.25 | 1.0233 | 10.4328 | 0.73918 | 11.1998
19:04 | Tx |  | -21.25 | 1.0233 | 10.4272 | 0.73932 | 11.1991
19:04 | Tx |  | -21.25 | 1.0233 | 10.4216 | 0.73946 | 11.1985
19:04 | Tx |  | -21.25 | 1.0233 | 10.416 | 0.7396 | 11.1978
19:04 | Tx |  | -21.25 | 1.0233 | 10.4104 | 0.73974 | 11.1972
19:04 | Tx |  | -21.25 | 1.0233 | 10.4047 | 0.73988 | 11.1965
19:04 | Tx |  | -21.25 | 1.0233 | 10.3991 | 0.74002 | 11.1959
19:04 | Tx |  | -21.25 | 1.0233 | 10.3935 | 0.74016 | 11.1953
19:04 | Rx |  | -1.5 | 1.0233 | 10.3934 | 0.74017 | 11.1952
19:04 | Rx |  | -1.5 | 1.0233 | 10.3932 | 0.74017 | 11.1952
19:04 | Rx |  | -1.5 | 1.0233 | 10.3931 | 0.74017 | 11.1952
19:04 | Rx |  | -1.5 | 1.0233 | 10.393 | 0.74018 | 11.1952
19:04 | Rx |  | -1.5 | 1.0233 | 10.3928 | 0.74018 | 11.1952
19:04 | Rx |  | -1.5 | 1.0233 | 10.3927 | 0.74018 | 11.1952
19:04 | Rx |  | -1.5 | 1.0233 | 10.3926 | 0.74019 | 11.1951
19:04 | Rx |  | -1.5 | 1.0233 | 10.3925 | 0.74019 | 11.1951
19:04 | Rx |  | -1.5 | 1.0233 | 10.3923 | 0.74019 | 11.1951
19:04 | Rx |  | -1.5 | 1.0233 | 10.3922 | 0.7402 | 11.1951
19:04 | Rx |  | -1.5 | 1.0233 | 10.3921 | 0.7402 | 11.1951
19:04 | Rx |  | -1.5 | 1.0233 | 10.3919 | 0.7402 | 11.1951
19:04 | Rx |  | -1.5 | 1.0233 | 10.3918 | 0.74021 | 11.1951
19:04 | Rx |  | -1.5 | 1.0233 | 10.3917 | 0.74021 | 11.195
19:04 | Rx |  | -1.5 | 1.0233 | 10.3915 | 0.74021 | 11.195
19:04 | Rx |  | -1.5 | 1.0233 | 10.3914 | 0.74022 | 11.195
19:05 | Rx |  | -1.5 | 1.0233 | 10.3913 | 0.74022 | 11.195
19:05 | Rx |  | -1.5 | 1.0233 | 10.3911 | 0.74022 | 11.195
19:05 | Rx |  | -1.5 | 1.0233 | 10.391 | 0.74023 | 11.195
19:05 | Rx |  | -1.5 | 1.0233 | 10.3909 | 0.74023 | 11.1949
19:05 | Rx |  | -1.5 | 1.0233 | 10.3907 | 0.74023 | 11.1949
19:05 | Rx |  | -1.5 | 1.0233 | 10.3906 | 0.74024 | 11.1949
19:05 | Rx |  | -1.5 | 1.0233 | 10.3905 | 0.74024 | 11.1949
19:05 | Rx |  | -1.5 | 1.0233 | 10.3903 | 0.74024 | 11.1949
19:05 | Rx |  | -1.5 | 1.0233 | 10.3902 | 0.74024 | 11.1949
19:05 | Rx |  | -1.5 | 1.0233 | 10.3901 | 0.74025 | 11.1949
19:05 | Rx |  | -1.5 | 1.0233 | 10.3899 | 0.74025 | 11.1948
19:05 | Rx |  | -1.5 | 1.0233 | 10.3898 | 0.74025 | 11.1948
19:05 | Rx |  | -1.5 | 1.0233 | 10.3897 | 0.74026 | 11.1948
19:05 | Rx |  | -1.5 | 1.0233 | 10.3895 | 0.74026 | 11.1948
19:05 | Rx |  | -1.5 | 1.0233 | 10.3894 | 0.74026 | 11.1948
19:05 | Rx |  | -1.5 | 1.0233 | 10.3893 | 0.74027 | 11.1948
19:05 | Rx |  | -1.5 | 1.0233 | 10.3891 | 0.74027 | 11.1948
19:05 | Rx |  | -1.5 | 1.0233 | 10.389 | 0.74027 | 11.1947
19:05 | Rx |  | -1.5 | 1.0233 | 10.3889 | 0.74028 | 11.1947
19:05 | Rx |  | -1.5 | 1.0233 | 10.3887 | 0.74028 | 11.1947
19:05 | Rx |  | -1.5 | 1.0233 | 10.3886 | 0.74028 | 11.1947
19:05 | Rx |  | -1.5 | 1.0233 | 10.3885 | 0.74029 | 11.1947
19:05 | Rx |  | -1.5 | 1.0233 | 10.3883 | 0.74029 | 11.1947
19:05 | Rx |  | -1.5 | 1.0233 | 10.3882 | 0.74029 | 11.1946
19:05 | Rx |  | -1.5 | 1.0233 | 10.3881 | 0.7403 | 11.1946
19:05 | Rx |  | -1.5 | 1.0233 | 10.3879 | 0.7403 | 11.1946
19:05 | Rx |  | -1.5 | 1.0233 | 10.3878 | 0.7403 | 11.1946
19:05 | Rx |  | -1.5 | 1.0233 | 10.3877 | 0.74031 | 11.1946
19:05 | Rx |  | -1.5 | 1.0233 | 10.3876 | 0.74031 | 11.1946
19:05 | Tx |  | -21.25 | 1.0233 | 10.3819 | 0.74045 | 11.1939
19:05 | Tx |  | -21.25 | 1.0233 | 10.3763 | 0.74059 | 11.1933
19:05 | Tx |  | -21.25 | 1.0233 | 10.3707 | 0.74073 | 11.1926
19:05 | Tx |  | -21.25 | 1.0233 | 10.3651 | 0.74087 | 11.192
19:05 | Tx |  | -21.25 | 1.0233 | 10.3595 | 0.74101 | 11.1913
19:05 | Tx |  | -21.25 | 1.0233 | 10.3538 | 0.74115 | 11.1907
19:05 | Tx |  | -21.25 | 1.0233 | 10.3482 | 0.74129 | 11.19
19:05 | Tx |  | -21.25 | 1.0233 | 10.3426 | 0.74143 | 11.1894
19:05 | Tx |  | -21.25 | 1.0233 | 10.337 | 0.74158 | 11.1888
19:05 | Tx |  | -21.25 | 1.0233 | 10.3314 | 0.74172 | 11.1881
19:05 | Tx |  | -21.25 | 1.0233 | 10.3257 | 0.74186 | 11.1875
19:05 | Tx |  | -21.25 | 1.0233 | 10.3201 | 0.742 | 11.1868
19:05 | Tx |  | -21.25 | 1.0233 | 10.3145 | 0.74214 | 11.1862
19:05 | Tx |  | -21.25 | 1.0233 | 10.3089 | 0.74228 | 11.1855
19:05 | Tx |  | -21.25 | 1.0233 | 10.3033 | 0.74242 | 11.1849
19:05 | Rx |  | -1.5 | 1.0233 | 10.3031 | 0.74242 | 11.1849
19:05 | Rx |  | -1.5 | 1.0233 | 10.303 | 0.74242 | 11.1848
19:05 | Rx |  | -1.5 | 1.0233 | 10.3029 | 0.74243 | 11.1848
19:05 | Rx |  | -1.5 | 1.0233 | 10.3027 | 0.74243 | 11.1848
19:05 | Rx |  | -1.5 | 1.0233 | 10.3026 | 0.74243 | 11.1848
19:05 | Rx |  | -1.5 | 1.0233 | 10.3025 | 0.74244 | 11.1848
19:05 | Rx |  | -1.5 | 1.0233 | 10.3023 | 0.74244 | 11.1848
19:05 | Rx |  | -1.5 | 1.0233 | 10.3022 | 0.74244 | 11.1848
19:05 | Rx |  | -1.5 | 1.0233 | 10.3021 | 0.74245 | 11.1847
19:05 | Rx |  | -1.5 | 1.0233 | 10.3019 | 0.74245 | 11.1847
19:05 | Rx |  | -1.5 | 1.0233 | 10.3018 | 0.74245 | 11.1847
19:05 | Rx |  | -1.5 | 1.0233 | 10.3017 | 0.74246 | 11.1847
19:05 | Rx |  | -1.5 | 1.0233 | 10.3016 | 0.74246 | 11.1847
19:05 | Rx |  | -1.5 | 1.0233 | 10.3014 | 0.74246 | 11.1847
19:05 | Rx |  | -1.5 | 1.0233 | 10.3013 | 0.74247 | 11.1846
19:05 | Rx |  | -1.5 | 1.0233 | 10.3012 | 0.74247 | 11.1846
19:06 | Rx |  | -1.5 | 1.0233 | 10.301 | 0.74247 | 11.1846
19:06 | Rx |  | -1.5 | 1.0233 | 10.3009 | 0.74248 | 11.1846
19:06 | Rx |  | -1.5 | 1.0233 | 10.3008 | 0.74248 | 11.1846
19:06 | Rx |  | -1.5 | 1.0233 | 10.3006 | 0.74248 | 11.1846
19:06 | Rx |  | -1.5 | 1.0233 | 10.3005 | 0.74249 | 11.1846
19:06 | Rx |  | -1.5 | 1.0233 | 10.3004 | 0.74249 | 11.1845
19:06 | Rx |  | -1.5 | 1.0233 | 10.3002 | 0.74249 | 11.1845
19:06 | Rx |  | -1.5 | 1.0233 | 10.3001 | 0.7425 | 11.1845
19:06 | Rx |  | -1.5 | 1.0233 | 10.3 | 0.7425 | 11.1845
19:06 | Rx |  | -1.5 | 1.0233 | 10.2998 | 0.7425 | 11.1845
19:06 | Rx |  | -1.5 | 1.0233 | 10.2997 | 0.74251 | 11.1845
19:06 | Rx |  | -1.5 | 1.0233 | 10.2996 | 0.74251 | 11.1845
19:06 | Rx |  | -1.5 | 1.0233 | 10.2994 | 0.74251 | 11.1844
19:06 | Rx |  | -1.5 | 1.0233 | 10.2993 | 0.74252 | 11.1844
19:06 | Rx |  | -1.5 | 1.0233 | 10.2992 | 0.74252 | 11.1844
19:06 | Rx |  | -1.5 | 1.0233 | 10.299 | 0.74252 | 11.1844
19:06 | Rx |  | -1.5 | 1.0233 | 10.2989 | 0.74253 | 11.1844
19:06 | Rx |  | -1.5 | 1.0233 | 10.2988 | 0.74253 | 11.1844
19:06 | Rx |  | -1.5 | 1.0233 | 10.2986 | 0.74253 | 11.1843
19:06 | Rx |  | -1.5 | 1.0233 | 10.2985 | 0.74254 | 11.1843
19:06 | Rx |  | -1.5 | 1.0233 | 10.2984 | 0.74254 | 11.1843
19:06 | Rx |  | -1.5 | 1.0233 | 10.2982 | 0.74254 | 11.1843
19:06 | Rx |  | -1.5 | 1.0233 | 10.2981 | 0.74255 | 11.1843
19:06 | Rx |  | -1.5 | 1.0233 | 10.298 | 0.74255 | 11.1843
19:06 | Rx |  | -1.5 | 1.0233 | 10.2978 | 0.74255 | 11.1843
19:06 | Rx |  | -1.5 | 1.0233 | 10.2977 | 0.74256 | 11.1842
19:06 | Rx |  | -1.5 | 1.0233 | 10.2976 | 0.74256 | 11.1842
19:06 | Rx |  | -1.5 | 1.0233 | 10.2974 | 0.74256 | 11.1842
19:06 | Rx |  | -1.5 | 1.0233 | 10.2973 | 0.74257 | 11.1842
19:06 | Tx |  | -21.25 | 1.0233 | 10.2917 | 0.74271 | 11.1835
19:06 | Tx |  | -21.25 | 1.0233 | 10.2861 | 0.74285 | 11.1829
19:06 | Tx |  | -21.25 | 1.0233 | 10.2805 | 0.74299 | 11.1823
19:06 | Tx |  | -21.25 | 1.0233 | 10.2748 | 0.74313 | 11.1816
19:06 | Tx |  | -21.25 | 1.0233 | 10.2692 | 0.74327 | 11.181
19:06 | Tx |  | -21.25 | 1.0233 | 10.2636 | 0.74341 | 11.1803
19:06 | Tx |  | -21.25 | 1.0233 | 10.258 | 0.74355 | 11.1797
19:06 | Tx |  | -21.25 | 1.0233 | 10.2524 | 0.74369 | 11.179
19:06 | Tx |  | -21.25 | 1.0233 | 10.2467 | 0.74383 | 11.1784
19:06 | Tx |  | -21.25 | 1.0233 | 10.2411 | 0.74397 | 11.1777
19:06 | Tx |  | -21.25 | 1.0233 | 10.2355 | 0.74411 | 11.1771
19:06 | Tx |  | -21.25 | 1.0233 | 10.2299 | 0.74425 | 11.1764
19:06 | Tx |  | -21.25 | 1.0233 | 10.2243 | 0.74439 | 11.1758
19:06 | Tx |  | -21.25 | 1.0233 | 10.2187 | 0.74453 | 11.1751
19:06 | Tx |  | -21.25 | 1.0233 | 10.213 | 0.74467 | 11.1745
19:06 | Rx |  | -1.5 | 1.0233 | 10.2129 | 0.74468 | 11.1745
19:06 | Rx |  | -1.5 | 1.0233 | 10.2128 | 0.74468 | 11.1745
19:06 | Rx |  | -1.5 | 1.0233 | 10.2126 | 0.74468 | 11.1745
19:06 | Rx |  | -1.5 | 1.0233 | 10.2125 | 0.74469 | 11.1744
19:06 | Rx |  | -1.5 | 1.0233 | 10.2124 | 0.74469 | 11.1744
19:06 | Rx |  | -1.5 | 1.0233 | 10.2122 | 0.74469 | 11.1744
19:06 | Rx |  | -1.5 | 1.0233 | 10.2121 | 0.7447 | 11.1744
19:06 | Rx |  | -1.5 | 1.0233 | 10.212 | 0.7447 | 11.1744
19:06 | Rx |  | -1.5 | 1.0233 | 10.2118 | 0.7447 | 11.1744
19:06 | Rx |  | -1.5 | 1.0233 | 10.2117 | 0.74471 | 11.1743
19:06 | Rx |  | -1.5 | 1.0233 | 10.2116 | 0.74471 | 11.1743
19:06 | Rx |  | -1.5 | 1.0233 | 10.2114 | 0.74471 | 11.1743
19:06 | Rx |  | -1.5 | 1.0233 | 10.2113 | 0.74472 | 11.1743
19:06 | Rx |  | -1.5 | 1.0233 | 10.2112 | 0.74472 | 11.1743
19:06 | Rx |  | -1.5 | 1.0233 | 10.2111 | 0.74472 | 11.1743
19:06 | Rx |  | -1.5 | 1.0233 | 10.2109 | 0.74473 | 11.1743
19:07 | Rx |  | -1.5 | 1.0233 | 10.2108 | 0.74473 | 11.1742
19:07 | Rx |  | -1.5 | 1.0233 | 10.2107 | 0.74473 | 11.1742
19:07 | Rx |  | -1.5 | 1.0233 | 10.2105 | 0.74474 | 11.1742
19:07 | Rx |  | -1.5 | 1.0233 | 10.2104 | 0.74474 | 11.1742
19:07 | Rx |  | -1.5 | 1.0233 | 10.2103 | 0.74474 | 11.1742
19:07 | Rx |  | -1.5 | 1.0233 | 10.2101 | 0.74475 | 11.1742
19:07 | Rx |  | -1.5 | 1.0233 | 10.21 | 0.74475 | 11.1741
19:07 | Rx |  | -1.5 | 1.0233 | 10.2099 | 0.74475 | 11.1741
19:07 | Rx |  | -1.5 | 1.0233 | 10.2097 | 0.74476 | 11.1741
19:07 | Rx |  | -1.5 | 1.0233 | 10.2096 | 0.74476 | 11.1741
19:07 | Rx |  | -1.5 | 1.0233 | 10.2095 | 0.74476 | 11.1741
19:07 | Rx |  | -1.5 | 1.0233 | 10.2093 | 0.74477 | 11.1741
19:07 | Rx |  | -1.5 | 1.0233 | 10.2092 | 0.74477 | 11.1741
19:07 | Rx |  | -1.5 | 1.0233 | 10.2091 | 0.74477 | 11.174
19:07 | Rx |  | -1.5 | 1.0233 | 10.2089 | 0.74478 | 11.174
19:07 | Rx |  | -1.5 | 1.0233 | 10.2088 | 0.74478 | 11.174
19:07 | Rx |  | -1.5 | 1.0233 | 10.2087 | 0.74478 | 11.174
19:07 | Rx |  | -1.5 | 1.0233 | 10.2085 | 0.74479 | 11.174
19:07 | Rx |  | -1.5 | 1.0233 | 10.2084 | 0.74479 | 11.174
19:07 | Rx |  | -1.5 | 1.0233 | 10.2083 | 0.74479 | 11.174
19:07 | Rx |  | -1.5 | 1.0233 | 10.2081 | 0.7448 | 11.1739
19:07 | Rx |  | -1.5 | 1.0233 | 10.208 | 0.7448 | 11.1739
19:07 | Rx |  | -1.5 | 1.0233 | 10.2079 | 0.7448 | 11.1739
19:07 | Rx |  | -1.5 | 1.0233 | 10.2077 | 0.74481 | 11.1739
19:07 | Rx |  | -1.5 | 1.0233 | 10.2076 | 0.74481 | 11.1739
19:07 | Rx |  | -1.5 | 1.0233 | 10.2075 | 0.74481 | 11.1739
19:07 | Rx |  | -1.5 | 1.0233 | 10.2073 | 0.74482 | 11.1738
19:07 | Rx |  | -1.5 | 1.0233 | 10.2072 | 0.74482 | 11.1738
19:07 | Rx |  | -1.5 | 1.0233 | 10.2071 | 0.74482 | 11.1738
19:07 | Tx |  | -21.25 | 1.0233 | 10.2015 | 0.74496 | 11.1732
19:07 | Tx |  | -21.25 | 1.0233 | 10.1958 | 0.7451 | 11.1725
19:07 | Tx |  | -21.25 | 1.0233 | 10.1902 | 0.74524 | 11.1719
19:07 | Tx |  | -21.25 | 1.0233 | 10.1846 | 0.74538 | 11.1712
19:07 | Tx |  | -21.25 | 1.0233 | 10.179 | 0.74553 | 11.1706
19:07 | Tx |  | -21.25 | 1.0233 | 10.1734 | 0.74567 | 11.1699
19:07 | Tx |  | -21.25 | 1.0233 | 10.1677 | 0.74581 | 11.1693
19:07 | Tx |  | -21.25 | 1.0233 | 10.1621 | 0.74595 | 11.1686
19:07 | Tx |  | -21.25 | 1.0233 | 10.1565 | 0.74609 | 11.168
19:07 | Tx |  | -21.25 | 1.0233 | 10.1509 | 0.74623 | 11.1674
19:07 | Tx |  | -21.25 | 1.0233 | 10.1453 | 0.74637 | 11.1667
19:07 | Tx |  | -21.25 | 1.0233 | 10.1397 | 0.74651 | 11.1661
19:07 | Tx |  | -21.25 | 1.0233 | 10.134 | 0.74665 | 11.1654
19:07 | Tx |  | -21.25 | 1.0233 | 10.1284 | 0.74679 | 11.1648
19:07 | Tx |  | -21.25 | 1.0233 | 10.1228 | 0.74693 | 11.1641
19:07 | Rx |  | -1.5 | 1.0233 | 10.1227 | 0.74693 | 11.1641
19:07 | Rx |  | -1.5 | 1.0233 | 10.1225 | 0.74694 | 11.1641
19:07 | Rx |  | -1.5 | 1.0233 | 10.1224 | 0.74694 | 11.1641
19:07 | Rx |  | -1.5 | 1.0233 | 10.1223 | 0.74694 | 11.1641
19:07 | Rx |  | -1.5 | 1.0233 | 10.1221 | 0.74695 | 11.164
19:07 | Rx |  | -1.5 | 1.0233 | 10.122 | 0.74695 | 11.164
19:07 | Rx |  | -1.5 | 1.0233 | 10.1219 | 0.74695 | 11.164
19:07 | Rx |  | -1.5 | 1.0233 | 10.1217 | 0.74696 | 11.164
19:07 | Rx |  | -1.5 | 1.0233 | 10.1216 | 0.74696 | 11.164
19:07 | Rx |  | -1.5 | 1.0233 | 10.1215 | 0.74696 | 11.164
19:07 | Rx |  | -1.5 | 1.0233 | 10.1213 | 0.74697 | 11.164
19:07 | Rx |  | -1.5 | 1.0233 | 10.1212 | 0.74697 | 11.1639
19:07 | Rx |  | -1.5 | 1.0233 | 10.1211 | 0.74697 | 11.1639
19:07 | Rx |  | -1.5 | 1.0233 | 10.1209 | 0.74698 | 11.1639
19:07 | Rx |  | -1.5 | 1.0233 | 10.1208 | 0.74698 | 11.1639
19:07 | Rx |  | -1.5 | 1.0233 | 10.1207 | 0.74698 | 11.1639
19:08 | Rx |  | -1.5 | 1.0233 | 10.1205 | 0.74699 | 11.1639
19:08 | Rx |  | -1.5 | 1.0233 | 10.1204 | 0.74699 | 11.1638
19:08 | Rx |  | -1.5 | 1.0233 | 10.1203 | 0.74699 | 11.1638
19:08 | Rx |  | -1.5 | 1.0233 | 10.1202 | 0.747 | 11.1638
19:08 | Rx |  | -1.5 | 1.0233 | 10.12 | 0.747 | 11.1638
19:08 | Rx |  | -1.5 | 1.0233 | 10.1199 | 0.747 | 11.1638
19:08 | Rx |  | -1.5 | 1.0233 | 10.1198 | 0.74701 | 11.1638
19:08 | Rx |  | -1.5 | 1.0233 | 10.1196 | 0.74701 | 11.1638
19:08 | Rx |  | -1.5 | 1.0233 | 10.1195 | 0.74701 | 11.1637
19:08 | Rx |  | -1.5 | 1.0233 | 10.1194 | 0.74702 | 11.1637
19:08 | Rx |  | -1.5 | 1.0233 | 10.1192 | 0.74702 | 11.1637
19:08 | Rx |  | -1.5 | 1.0233 | 10.1191 | 0.74702 | 11.1637
19:08 | Rx |  | -1.5 | 1.0233 | 10.119 | 0.74703 | 11.1637
19:08 | Rx |  | -1.5 | 1.0233 | 10.1188 | 0.74703 | 11.1637
19:08 | Rx |  | -1.5 | 1.0233 | 10.1187 | 0.74703 | 11.1636
19:08 | Rx |  | -1.5 | 1.0233 | 10.1186 | 0.74704 | 11.1636
19:08 | Rx |  | -1.5 | 1.0233 | 10.1184 | 0.74704 | 11.1636
19:08 | Rx |  | -1.5 | 1.0233 | 10.1183 | 0.74704 | 11.1636
19:08 | Rx |  | -1.5 | 1.0233 | 10.1182 | 0.74705 | 11.1636
19:08 | Rx |  | -1.5 | 1.0233 | 10.118 | 0.74705 | 11.1636
19:08 | Rx |  | -1.5 | 1.0233 | 10.1179 | 0.74705 | 11.1636
19:08 | Rx |  | -1.5 | 1.0233 | 10.1178 | 0.74706 | 11.1635
19:08 | Rx |  | -1.5 | 1.0233 | 10.1176 | 0.74706 | 11.1635
19:08 | Rx |  | -1.5 | 1.0233 | 10.1175 | 0.74706 | 11.1635
19:08 | Rx |  | -1.5 | 1.0233 | 10.1174 | 0.74707 | 11.1635
19:08 | Rx |  | -1.5 | 1.0233 | 10.1172 | 0.74707 | 11.1635
19:08 | Rx |  | -1.5 | 1.0233 | 10.1171 | 0.74707 | 11.1635
19:08 | Rx |  | -1.5 | 1.0233 | 10.117 | 0.74708 | 11.1635
19:08 | Rx |  | -1.5 | 1.0233 | 10.1168 | 0.74708 | 11.1634
19:08 | Tx |  | -21.25 | 1.0233 | 10.1112 | 0.74722 | 11.1628
19:08 | Tx |  | -21.25 | 1.0233 | 10.1056 | 0.74736 | 11.1621
19:08 | Tx |  | -21.25 | 1.0233 | 10.1 | 0.7475 | 11.1615
19:08 | Tx |  | -21.25 | 1.0233 | 10.0944 | 0.74764 | 11.1609
19:08 | Tx |  | -21.25 | 1.0233 | 10.0887 | 0.74778 | 11.1602
19:08 | Tx |  | -21.25 | 1.0233 | 10.0831 | 0.74792 | 11.1596
19:08 | Tx |  | -21.25 | 1.0233 | 10.0775 | 0.74806 | 11.1589
19:08 | Tx |  | -21.25 | 1.0233 | 10.0719 | 0.7482 | 11.1583
19:08 | Tx |  | -21.25 | 1.0233 | 10.0663 | 0.74834 | 11.1576
19:08 | Tx |  | -21.25 | 1.0233 | 10.0607 | 0.74848 | 11.157
19:08 | Tx |  | -21.25 | 1.0233 | 10.055 | 0.74862 | 11.1563
19:08 | Tx |  | -21.25 | 1.0233 | 10.0494 | 0.74876 | 11.1557
19:08 | Tx |  | -21.25 | 1.0233 | 10.0438 | 0.74891 | 11.155
19:08 | Tx |  | -21.25 | 1.0233 | 10.0382 | 0.74905 | 11.1544
19:08 | Tx |  | -21.25 | 1.0233 | 10.0326 | 0.74919 | 11.1537
19:08 | Rx |  | -1.5 | 1.0233 | 10.0324 | 0.74919 | 11.1537
19:08 | Rx |  | -1.5 | 1.0233 | 10.0323 | 0.74919 | 11.1537
19:08 | Rx |  | -1.5 | 1.0233 | 10.0322 | 0.7492 | 11.1537
19:08 | Rx |  | -1.5 | 1.0233 | 10.032 | 0.7492 | 11.1537
19:08 | Rx |  | -1.5 | 1.0233 | 10.0319 | 0.7492 | 11.1537
19:08 | Rx |  | -1.5 | 1.0233 | 10.0318 | 0.74921 | 11.1537
19:08 | Rx |  | -1.5 | 1.0233 | 10.0316 | 0.74921 | 11.1536
19:08 | Rx |  | -1.5 | 1.0233 | 10.0315 | 0.74921 | 11.1536
19:08 | Rx |  | -1.5 | 1.0233 | 10.0314 | 0.74922 | 11.1536
19:08 | Rx |  | -1.5 | 1.0233 | 10.0312 | 0.74922 | 11.1536
19:08 | Rx |  | -1.5 | 1.0233 | 10.0311 | 0.74922 | 11.1536
19:08 | Rx |  | -1.5 | 1.0233 | 10.031 | 0.74923 | 11.1536
19:08 | Rx |  | -1.5 | 1.0233 | 10.0308 | 0.74923 | 11.1535
19:08 | Rx |  | -1.5 | 1.0233 | 10.0307 | 0.74923 | 11.1535
19:08 | Rx |  | -1.5 | 1.0233 | 10.0306 | 0.74924 | 11.1535
19:08 | Rx |  | -1.5 | 1.0233 | 10.0304 | 0.74924 | 11.1535
19:09 | Rx |  | -1.5 | 1.0233 | 10.0303 | 0.74924 | 11.1535
19:09 | Rx |  | -1.5 | 1.0233 | 10.0302 | 0.74925 | 11.1535
19:09 | Rx |  | -1.5 | 1.0233 | 10.03 | 0.74925 | 11.1535
19:09 | Rx |  | -1.5 | 1.0233 | 10.0299 | 0.74925 | 11.1534
19:09 | Rx |  | -1.5 | 1.0233 | 10.0298 | 0.74926 | 11.1534
19:09 | Rx |  | -1.5 | 1.0233 | 10.0296 | 0.74926 | 11.1534
19:09 | Rx |  | -1.5 | 1.0233 | 10.0295 | 0.74926 | 11.1534
19:09 | Rx |  | -1.5 | 1.0233 | 10.0294 | 0.74927 | 11.1534
19:09 | Rx |  | -1.5 | 1.0233 | 10.0293 | 0.74927 | 11.1534
19:09 | Rx |  | -1.5 | 1.0233 | 10.0291 | 0.74927 | 11.1533
19:09 | Rx |  | -1.5 | 1.0233 | 10.029 | 0.74928 | 11.1533
19:09 | Rx |  | -1.5 | 1.0233 | 10.0289 | 0.74928 | 11.1533
19:09 | Rx |  | -1.5 | 1.0233 | 10.0287 | 0.74928 | 11.1533
19:09 | Rx |  | -1.5 | 1.0233 | 10.0286 | 0.74929 | 11.1533
19:09 | Rx |  | -1.5 | 1.0233 | 10.0285 | 0.74929 | 11.1533
19:09 | Rx |  | -1.5 | 1.0233 | 10.0283 | 0.74929 | 11.1533
19:09 | Rx |  | -1.5 | 1.0233 | 10.0282 | 0.7493 | 11.1532
19:09 | Rx |  | -1.5 | 1.0233 | 10.0281 | 0.7493 | 11.1532
19:09 | Rx |  | -1.5 | 1.0233 | 10.0279 | 0.7493 | 11.1532
19:09 | Rx |  | -1.5 | 1.0233 | 10.0278 | 0.74931 | 11.1532
19:09 | Rx |  | -1.5 | 1.0233 | 10.0277 | 0.74931 | 11.1532
19:09 | Rx |  | -1.5 | 1.0233 | 10.0275 | 0.74931 | 11.1532
19:09 | Rx |  | -1.5 | 1.0233 | 10.0274 | 0.74932 | 11.1532
19:09 | Rx |  | -1.5 | 1.0233 | 10.0273 | 0.74932 | 11.1531
19:09 | Rx |  | -1.5 | 1.0233 | 10.0271 | 0.74932 | 11.1531
19:09 | Rx |  | -1.5 | 1.0233 | 10.027 | 0.74932 | 11.1531
19:09 | Rx |  | -1.5 | 1.0233 | 10.0269 | 0.74933 | 11.1531
19:09 | Rx |  | -1.5 | 1.0233 | 10.0267 | 0.74933 | 11.1531
19:09 | Rx |  | -1.5 | 1.0233 | 10.0266 | 0.74933 | 11.1531
19:09 | Tx |  | -21.25 | 1.0233 | 10.021 | 0.74948 | 11.1524
19:09 | Tx |  | -21.25 | 1.0233 | 10.0154 | 0.74962 | 11.1518
19:09 | Tx |  | -21.25 | 1.0233 | 10.0097 | 0.74976 | 11.1511
19:09 | Tx |  | -21.25 | 1.0233 | 10.0041 | 0.7499 | 11.1505
19:09 | Tx |  | -21.25 | 1.0233 | 9.9985 | 0.75004 | 11.1498
19:09 | Tx |  | -21.25 | 1.0233 | 9.9929 | 0.75018 | 11.1492
19:09 | Tx |  | -21.25 | 1.0233 | 9.9873 | 0.75032 | 11.1485
19:09 | Tx |  | -21.25 | 1.0233 | 9.9817 | 0.75046 | 11.1479
19:09 | Tx |  | -21.25 | 1.0233 | 9.976 | 0.7506 | 11.1472
19:09 | Tx |  | -21.25 | 1.0233 | 9.9704 | 0.75074 | 11.1466
19:09 | Tx |  | -21.25 | 1.0233 | 9.9648 | 0.75088 | 11.146
19:09 | Tx |  | -21.25 | 1.0233 | 9.9592 | 0.75102 | 11.1453
19:09 | Tx |  | -21.25 | 1.0233 | 9.9536 | 0.75116 | 11.1447
19:09 | Tx |  | -21.25 | 1.0233 | 9.9479 | 0.7513 | 11.144
19:09 | Tx |  | -21.25 | 1.0233 | 9.9423 | 0.75144 | 11.1434
19:09 | Rx |  | -1.5 | 1.0233 | 9.9422 | 0.75145 | 11.1434
19:09 | Rx |  | -1.5 | 1.0233 | 9.9421 | 0.75145 | 11.1433
19:09 | Rx |  | -1.5 | 1.0233 | 9.9419 | 0.75145 | 11.1433
19:09 | Rx |  | -1.5 | 1.0233 | 9.9418 | 0.75146 | 11.1433
19:09 | Rx |  | -1.5 | 1.0233 | 9.9417 | 0.75146 | 11.1433
19:09 | Rx |  | -1.5 | 1.0233 | 9.9415 | 0.75146 | 11.1433
19:09 | Rx |  | -1.5 | 1.0233 | 9.9414 | 0.75147 | 11.1433
19:09 | Rx |  | -1.5 | 1.0233 | 9.9413 | 0.75147 | 11.1432
19:09 | Rx |  | -1.5 | 1.0233 | 9.9411 | 0.75147 | 11.1432
19:09 | Rx |  | -1.5 | 1.0233 | 9.941 | 0.75147 | 11.1432
19:09 | Rx |  | -1.5 | 1.0233 | 9.9409 | 0.75148 | 11.1432
19:09 | Rx |  | -1.5 | 1.0233 | 9.9407 | 0.75148 | 11.1432
19:09 | Rx |  | -1.5 | 1.0233 | 9.9406 | 0.75148 | 11.1432
19:09 | Rx |  | -1.5 | 1.0233 | 9.9405 | 0.75149 | 11.1432
19:09 | Rx |  | -1.5 | 1.0233 | 9.9403 | 0.75149 | 11.1431
19:09 | Rx |  | -1.5 | 1.0233 | 9.9402 | 0.75149 | 11.1431
19:10 | Rx |  | -1.5 | 1.0233 | 9.9401 | 0.7515 | 11.1431
19:10 | Rx |  | -1.5 | 1.0233 | 9.9399 | 0.7515 | 11.1431
19:10 | Rx |  | -1.5 | 1.0233 | 9.9398 | 0.7515 | 11.1431
19:10 | Rx |  | -1.5 | 1.0233 | 9.9397 | 0.75151 | 11.1431
19:10 | Rx |  | -1.5 | 1.0233 | 9.9395 | 0.75151 | 11.143
19:10 | Rx |  | -1.5 | 1.0233 | 9.9394 | 0.75151 | 11.143
19:10 | Rx |  | -1.5 | 1.0233 | 9.9393 | 0.75152 | 11.143
19:10 | Rx |  | -1.5 | 1.0233 | 9.9391 | 0.75152 | 11.143
19:10 | Rx |  | -1.5 | 1.0233 | 9.939 | 0.75152 | 11.143
19:10 | Rx |  | -1.5 | 1.0233 | 9.9389 | 0.75153 | 11.143
19:10 | Rx |  | -1.5 | 1.0233 | 9.9387 | 0.75153 | 11.143
19:10 | Rx |  | -1.5 | 1.0233 | 9.9386 | 0.75153 | 11.1429
19:10 | Rx |  | -1.5 | 1.0233 | 9.9385 | 0.75154 | 11.1429
19:10 | Rx |  | -1.5 | 1.0233 | 9.9384 | 0.75154 | 11.1429
19:10 | Rx |  | -1.5 | 1.0233 | 9.9382 | 0.75154 | 11.1429
19:10 | Rx |  | -1.5 | 1.0233 | 9.9381 | 0.75155 | 11.1429
19:10 | Rx |  | -1.5 | 1.0233 | 9.938 | 0.75155 | 11.1429
19:10 | Rx |  | -1.5 | 1.0233 | 9.9378 | 0.75155 | 11.1428
19:10 | Rx |  | -1.5 | 1.0233 | 9.9377 | 0.75156 | 11.1428
19:10 | Rx |  | -1.5 | 1.0233 | 9.9376 | 0.75156 | 11.1428
19:10 | Rx |  | -1.5 | 1.0233 | 9.9374 | 0.75156 | 11.1428
19:10 | Rx |  | -1.5 | 1.0233 | 9.9373 | 0.75157 | 11.1428
19:10 | Rx |  | -1.5 | 1.0233 | 9.9372 | 0.75157 | 11.1428
19:10 | Rx |  | -1.5 | 1.0233 | 9.937 | 0.75157 | 11.1428
19:10 | Rx |  | -1.5 | 1.0233 | 9.9369 | 0.75158 | 11.1427
19:10 | Rx |  | -1.5 | 1.0233 | 9.9368 | 0.75158 | 11.1427
19:10 | Rx |  | -1.5 | 1.0233 | 9.9366 | 0.75158 | 11.1427
19:10 | Rx |  | -1.5 | 1.0233 | 9.9365 | 0.75159 | 11.1427
19:10 | Rx |  | -1.5 | 1.0233 | 9.9364 | 0.75159 | 11.1427
19:10 | Tx |  | -21.25 | 1.0233 | 9.9307 | 0.75173 | 11.142
19:10 | Tx |  | -21.25 | 1.0233 | 9.9251 | 0.75187 | 11.1414
19:10 | Tx |  | -21.25 | 1.0233 | 9.9195 | 0.75201 | 11.1407
19:10 | Tx |  | -21.25 | 1.0233 | 9.9139 | 0.75215 | 11.1401
19:10 | Tx |  | -21.25 | 1.0233 | 9.9083 | 0.75229 | 11.1395
19:10 | Tx |  | -21.25 | 1.0233 | 9.9027 | 0.75243 | 11.1388
19:10 | Tx |  | -21.25 | 1.0233 | 9.897 | 0.75257 | 11.1382
19:10 | Tx |  | -21.25 | 1.0233 | 9.8914 | 0.75271 | 11.1375
19:10 | Tx |  | -21.25 | 1.0233 | 9.8858 | 0.75286 | 11.1369
19:10 | Tx |  | -21.25 | 1.0233 | 9.8802 | 0.753 | 11.1362
19:10 | Tx |  | -21.25 | 1.0233 | 9.8746 | 0.75314 | 11.1356
19:10 | Tx |  | -21.25 | 1.0233 | 9.8689 | 0.75328 | 11.1349
19:10 | Tx |  | -21.25 | 1.0233 | 9.8633 | 0.75342 | 11.1343
19:10 | Tx |  | -21.25 | 1.0233 | 9.8577 | 0.75356 | 11.1336
19:10 | Tx |  | -21.25 | 1.0233 | 9.8521 | 0.7537 | 11.133
19:10 | Rx |  | -1.5 | 1.0233 | 9.852 | 0.7537 | 11.133
19:10 | Rx |  | -1.5 | 1.0233 | 9.8518 | 0.7537 | 11.133
19:10 | Rx |  | -1.5 | 1.0233 | 9.8517 | 0.75371 | 11.1329
19:10 | Rx |  | -1.5 | 1.0233 | 9.8516 | 0.75371 | 11.1329
19:10 | Rx |  | -1.5 | 1.0233 | 9.8514 | 0.75371 | 11.1329
19:10 | Rx |  | -1.5 | 1.0233 | 9.8513 | 0.75372 | 11.1329
19:10 | Rx |  | -1.5 | 1.0233 | 9.8512 | 0.75372 | 11.1329
19:10 | Rx |  | -1.5 | 1.0233 | 9.851 | 0.75372 | 11.1329
19:10 | Rx |  | -1.5 | 1.0233 | 9.8509 | 0.75373 | 11.1329
19:10 | Rx |  | -1.5 | 1.0233 | 9.8508 | 0.75373 | 11.1328
19:10 | Rx |  | -1.5 | 1.0233 | 9.8506 | 0.75373 | 11.1328
19:10 | Rx |  | -1.5 | 1.0233 | 9.8505 | 0.75374 | 11.1328
19:10 | Rx |  | -1.5 | 1.0233 | 9.8504 | 0.75374 | 11.1328
19:10 | Rx |  | -1.5 | 1.0233 | 9.8502 | 0.75374 | 11.1328
19:10 | Rx |  | -1.5 | 1.0233 | 9.8501 | 0.75375 | 11.1328
19:10 | Rx |  | -1.5 | 1.0233 | 9.85 | 0.75375 | 11.1327
19:11 | Rx |  | -1.5 | 1.0233 | 9.8498 | 0.75375 | 11.1327
19:11 | Rx |  | -1.5 | 1.0233 | 9.8497 | 0.75376 | 11.1327
19:11 | Rx |  | -1.5 | 1.0233 | 9.8496 | 0.75376 | 11.1327
19:11 | Rx |  | -1.5 | 1.0233 | 9.8494 | 0.75376 | 11.1327
19:11 | Rx |  | -1.5 | 1.0233 | 9.8493 | 0.75377 | 11.1327
19:11 | Rx |  | -1.5 | 1.0233 | 9.8492 | 0.75377 | 11.1327
19:11 | Rx |  | -1.5 | 1.0233 | 9.849 | 0.75377 | 11.1326
19:11 | Rx |  | -1.5 | 1.0233 | 9.8489 | 0.75378 | 11.1326
19:11 | Rx |  | -1.5 | 1.0233 | 9.8488 | 0.75378 | 11.1326
19:11 | Rx |  | -1.5 | 1.0233 | 9.8486 | 0.75378 | 11.1326
19:11 | Rx |  | -1.5 | 1.0233 | 9.8485 | 0.75379 | 11.1326
19:11 | Rx |  | -1.5 | 1.0233 | 9.8484 | 0.75379 | 11.1326
19:11 | Rx |  | -1.5 | 1.0233 | 9.8482 | 0.75379 | 11.1325
19:11 | Rx |  | -1.5 | 1.0233 | 9.8481 | 0.7538 | 11.1325
19:11 | Rx |  | -1.5 | 1.0233 | 9.848 | 0.7538 | 11.1325
19:11 | Rx |  | -1.5 | 1.0233 | 9.8479 | 0.7538 | 11.1325
19:11 | Rx |  | -1.5 | 1.0233 | 9.8477 | 0.75381 | 11.1325
19:11 | Rx |  | -1.5 | 1.0233 | 9.8476 | 0.75381 | 11.1325
19:11 | Rx |  | -1.5 | 1.0233 | 9.8475 | 0.75381 | 11.1325
19:11 | Rx |  | -1.5 | 1.0233 | 9.8473 | 0.75382 | 11.1324
19:11 | Rx |  | -1.5 | 1.0233 | 9.8472 | 0.75382 | 11.1324
19:11 | Rx |  | -1.5 | 1.0233 | 9.8471 | 0.75382 | 11.1324
19:11 | Rx |  | -1.5 | 1.0233 | 9.8469 | 0.75383 | 11.1324
19:11 | Rx |  | -1.5 | 1.0233 | 9.8468 | 0.75383 | 11.1324
19:11 | Rx |  | -1.5 | 1.0233 | 9.8467 | 0.75383 | 11.1324
19:11 | Rx |  | -1.5 | 1.0233 | 9.8465 | 0.75384 | 11.1324
19:11 | Rx |  | -1.5 | 1.0233 | 9.8464 | 0.75384 | 11.1323
19:11 | Rx |  | -1.5 | 1.0233 | 9.8463 | 0.75384 | 11.1323
19:11 | Rx |  | -1.5 | 1.0233 | 9.8461 | 0.75385 | 11.1323
19:11 | Tx |  | -21.25 | 1.0233 | 9.8405 | 0.75399 | 11.1317
19:11 | Tx |  | -21.25 | 1.0233 | 9.8349 | 0.75413 | 11.131
19:11 | Tx |  | -21.25 | 1.0233 | 9.8293 | 0.75427 | 11.1304
19:11 | Tx |  | -21.25 | 1.0233 | 9.8237 | 0.75441 | 11.1297
19:11 | Tx |  | -21.25 | 1.0233 | 9.818 | 0.75455 | 11.1291
19:11 | Tx |  | -21.25 | 1.0233 | 9.8124 | 0.75469 | 11.1284
19:11 | Tx |  | -21.25 | 1.0233 | 9.8068 | 0.75483 | 11.1278
19:11 | Tx |  | -21.25 | 1.0233 | 9.8012 | 0.75497 | 11.1271
19:11 | Tx |  | -21.25 | 1.0233 | 9.7956 | 0.75511 | 11.1265
19:11 | Tx |  | -21.25 | 1.0233 | 9.7899 | 0.75525 | 11.1258
19:11 | Tx |  | -21.25 | 1.0233 | 9.7843 | 0.75539 | 11.1252
19:11 | Tx |  | -21.25 | 1.0233 | 9.7787 | 0.75553 | 11.1246
19:11 | Tx |  | -21.25 | 1.0233 | 9.7731 | 0.75567 | 11.1239
19:11 | Tx |  | -21.25 | 1.0233 | 9.7675 | 0.75581 | 11.1233
19:11 | Tx |  | -21.25 | 1.0233 | 9.7619 | 0.75595 | 11.1226
19:11 | Rx |  | -1.5 | 1.0233 | 9.7617 | 0.75596 | 11.1226
19:11 | Rx |  | -1.5 | 1.0233 | 9.7616 | 0.75596 | 11.1226
19:11 | Rx |  | -1.5 | 1.0233 | 9.7615 | 0.75596 | 11.1226
19:11 | Rx |  | -1.5 | 1.0233 | 9.7613 | 0.75597 | 11.1226
19:11 | Rx |  | -1.5 | 1.0233 | 9.7612 | 0.75597 | 11.1225
19:11 | Rx |  | -1.5 | 1.0233 | 9.7611 | 0.75597 | 11.1225
19:11 | Rx |  | -1.5 | 1.0233 | 9.7609 | 0.75598 | 11.1225
19:11 | Rx |  | -1.5 | 1.0233 | 9.7608 | 0.75598 | 11.1225
19:11 | Rx |  | -1.5 | 1.0233 | 9.7607 | 0.75598 | 11.1225
19:11 | Rx |  | -1.5 | 1.0233 | 9.7605 | 0.75599 | 11.1225
19:11 | Rx |  | -1.5 | 1.0233 | 9.7604 | 0.75599 | 11.1224
19:11 | Rx |  | -1.5 | 1.0233 | 9.7603 | 0.75599 | 11.1224
19:11 | Rx |  | -1.5 | 1.0233 | 9.7601 | 0.756 | 11.1224
19:11 | Rx |  | -1.5 | 1.0233 | 9.76 | 0.756 | 11.1224
19:11 | Rx |  | -1.5 | 1.0233 | 9.7599 | 0.756 | 11.1224
19:11 | Rx |  | -1.5 | 1.0233 | 9.7597 | 0.75601 | 11.1224
19:12 | Rx |  | -1.5 | 1.0233 | 9.7596 | 0.75601 | 11.1224
19:12 | Rx |  | -1.5 | 1.0233 | 9.7595 | 0.75601 | 11.1223
19:12 | Rx |  | -1.5 | 1.0233 | 9.7593 | 0.75602 | 11.1223
19:12 | Rx |  | -1.5 | 1.0233 | 9.7592 | 0.75602 | 11.1223
19:12 | Rx |  | -1.5 | 1.0233 | 9.7591 | 0.75602 | 11.1223
19:12 | Rx |  | -1.5 | 1.0233 | 9.7589 | 0.75603 | 11.1223
19:12 | Rx |  | -1.5 | 1.0233 | 9.7588 | 0.75603 | 11.1223
19:12 | Rx |  | -1.5 | 1.0233 | 9.7587 | 0.75603 | 11.1222
19:12 | Rx |  | -1.5 | 1.0233 | 9.7585 | 0.75604 | 11.1222
19:12 | Rx |  | -1.5 | 1.0233 | 9.7584 | 0.75604 | 11.1222
19:12 | Rx |  | -1.5 | 1.0233 | 9.7583 | 0.75604 | 11.1222
19:12 | Rx |  | -1.5 | 1.0233 | 9.7581 | 0.75605 | 11.1222
19:12 | Rx |  | -1.5 | 1.0233 | 9.758 | 0.75605 | 11.1222
19:12 | Rx |  | -1.5 | 1.0233 | 9.7579 | 0.75605 | 11.1222
19:12 | Rx |  | -1.5 | 1.0233 | 9.7577 | 0.75606 | 11.1221
19:12 | Rx |  | -1.5 | 1.0233 | 9.7576 | 0.75606 | 11.1221
19:12 | Rx |  | -1.5 | 1.0233 | 9.7575 | 0.75606 | 11.1221
19:12 | Rx |  | -1.5 | 1.0233 | 9.7573 | 0.75607 | 11.1221
19:12 | Rx |  | -1.5 | 1.0233 | 9.7572 | 0.75607 | 11.1221
19:12 | Rx |  | -1.5 | 1.0233 | 9.7571 | 0.75607 | 11.1221
19:12 | Rx |  | -1.5 | 1.0233 | 9.757 | 0.75608 | 11.122
19:12 | Rx |  | -1.5 | 1.0233 | 9.7568 | 0.75608 | 11.122
19:12 | Rx |  | -1.5 | 1.0233 | 9.7567 | 0.75608 | 11.122
19:12 | Rx |  | -1.5 | 1.0233 | 9.7566 | 0.75609 | 11.122
19:12 | Rx |  | -1.5 | 1.0233 | 9.7564 | 0.75609 | 11.122
19:12 | Rx |  | -1.5 | 1.0233 | 9.7563 | 0.75609 | 11.122
19:12 | Rx |  | -1.5 | 1.0233 | 9.7562 | 0.7561 | 11.122
19:12 | Rx |  | -1.5 | 1.0233 | 9.756 | 0.7561 | 11.1219
19:12 | Rx |  | -1.5 | 1.0233 | 9.7559 | 0.7561 | 11.1219
19:12 | Tx |  | -21.25 | 1.0233 | 9.7503 | 0.75624 | 11.1213
19:12 | Tx |  | -21.25 | 1.0233 | 9.7447 | 0.75638 | 11.1206
19:12 | Tx |  | -21.25 | 1.0233 | 9.739 | 0.75652 | 11.12
19:12 | Tx |  | -21.25 | 1.0233 | 9.7334 | 0.75666 | 11.1193
19:12 | Tx |  | -21.25 | 1.0233 | 9.7278 | 0.75681 | 11.1187
19:12 | Tx |  | -21.25 | 1.0233 | 9.7222 | 0.75695 | 11.1181
19:12 | Tx |  | -21.25 | 1.0233 | 9.7166 | 0.75709 | 11.1174
19:12 | Tx |  | -21.25 | 1.0233 | 9.7109 | 0.75723 | 11.1168
19:12 | Tx |  | -21.25 | 1.0233 | 9.7053 | 0.75737 | 11.1161
19:12 | Tx |  | -21.25 | 1.0233 | 9.6997 | 0.75751 | 11.1155
19:12 | Tx |  | -21.25 | 1.0233 | 9.6941 | 0.75765 | 11.1148
19:12 | Tx |  | -21.25 | 1.0233 | 9.6885 | 0.75779 | 11.1142
19:12 | Tx |  | -21.25 | 1.0233 | 9.6829 | 0.75793 | 11.1135
19:12 | Tx |  | -21.25 | 1.0233 | 9.6772 | 0.75807 | 11.1129
19:12 | Tx |  | -21.25 | 1.0233 | 9.6716 | 0.75821 | 11.1122
19:12 | Rx |  | -1.5 | 1.0233 | 9.6715 | 0.75821 | 11.1122
19:12 | Rx |  | -1.5 | 1.0233 | 9.6713 | 0.75822 | 11.1122
19:12 | Rx |  | -1.5 | 1.0233 | 9.6712 | 0.75822 | 11.1122
19:12 | Rx |  | -1.5 | 1.0233 | 9.6711 | 0.75822 | 11.1122
19:12 | Rx |  | -1.5 | 1.0233 | 9.671 | 0.75823 | 11.1122
19:12 | Rx |  | -1.5 | 1.0233 | 9.6708 | 0.75823 | 11.1121
19:12 | Rx |  | -1.5 | 1.0233 | 9.6707 | 0.75823 | 11.1121
19:12 | Rx |  | -1.5 | 1.0233 | 9.6706 | 0.75824 | 11.1121
19:12 | Rx |  | -1.5 | 1.0233 | 9.6704 | 0.75824 | 11.1121
19:12 | Rx |  | -1.5 | 1.0233 | 9.6703 | 0.75824 | 11.1121
19:12 | Rx |  | -1.5 | 1.0233 | 9.6702 | 0.75825 | 11.1121
19:12 | Rx |  | -1.5 | 1.0233 | 9.67 | 0.75825 | 11.1121
19:12 | Rx |  | -1.5 | 1.0233 | 9.6699 | 0.75825 | 11.112
19:12 | Rx |  | -1.5 | 1.0233 | 9.6698 | 0.75826 | 11.112
19:12 | Rx |  | -1.5 | 1.0233 | 9.6696 | 0.75826 | 11.112
19:12 | Rx |  | -1.5 | 1.0233 | 9.6695 | 0.75826 | 11.112
19:13 | Rx |  | -1.5 | 1.0233 | 9.6694 | 0.75827 | 11.112
19:13 | Rx |  | -1.5 | 1.0233 | 9.6692 | 0.75827 | 11.112
19:13 | Rx |  | -1.5 | 1.0233 | 9.6691 | 0.75827 | 11.1119
19:13 | Rx |  | -1.5 | 1.0233 | 9.669 | 0.75828 | 11.1119
19:13 | Rx |  | -1.5 | 1.0233 | 9.6688 | 0.75828 | 11.1119
19:13 | Rx |  | -1.5 | 1.0233 | 9.6687 | 0.75828 | 11.1119
19:13 | Rx |  | -1.5 | 1.0233 | 9.6686 | 0.75829 | 11.1119
19:13 | Rx |  | -1.5 | 1.0233 | 9.6684 | 0.75829 | 11.1119
19:13 | Rx |  | -1.5 | 1.0233 | 9.6683 | 0.75829 | 11.1119
19:13 | Rx |  | -1.5 | 1.0233 | 9.6682 | 0.7583 | 11.1118
19:13 | Rx |  | -1.5 | 1.0233 | 9.668 | 0.7583 | 11.1118
19:13 | Rx |  | -1.5 | 1.0233 | 9.6679 | 0.7583 | 11.1118
19:13 | Rx |  | -1.5 | 1.0233 | 9.6678 | 0.75831 | 11.1118
19:13 | Rx |  | -1.5 | 1.0233 | 9.6676 | 0.75831 | 11.1118
19:13 | Rx |  | -1.5 | 1.0233 | 9.6675 | 0.75831 | 11.1118
19:13 | Rx |  | -1.5 | 1.0233 | 9.6674 | 0.75832 | 11.1117
19:13 | Rx |  | -1.5 | 1.0233 | 9.6672 | 0.75832 | 11.1117
19:13 | Rx |  | -1.5 | 1.0233 | 9.6671 | 0.75832 | 11.1117
19:13 | Rx |  | -1.5 | 1.0233 | 9.667 | 0.75833 | 11.1117
19:13 | Rx |  | -1.5 | 1.0233 | 9.6668 | 0.75833 | 11.1117
19:13 | Rx |  | -1.5 | 1.0233 | 9.6667 | 0.75833 | 11.1117
19:13 | Rx |  | -1.5 | 1.0233 | 9.6666 | 0.75834 | 11.1117
19:13 | Rx |  | -1.5 | 1.0233 | 9.6664 | 0.75834 | 11.1116
19:13 | Rx |  | -1.5 | 1.0233 | 9.6663 | 0.75834 | 11.1116
19:13 | Rx |  | -1.5 | 1.0233 | 9.6662 | 0.75835 | 11.1116
19:13 | Rx |  | -1.5 | 1.0233 | 9.6661 | 0.75835 | 11.1116
19:13 | Rx |  | -1.5 | 1.0233 | 9.6659 | 0.75835 | 11.1116
19:13 | Rx |  | -1.5 | 1.0233 | 9.6658 | 0.75836 | 11.1116
19:13 | Rx |  | -1.5 | 1.0233 | 9.6657 | 0.75836 | 11.1116
19:13 | Tx |  | -21.25 | 1.0233 | 9.66 | 0.7585 | 11.1109
19:13 | Tx |  | -21.25 | 1.0233 | 9.6544 | 0.75864 | 11.1103
19:13 | Tx |  | -21.25 | 1.0233 | 9.6488 | 0.75878 | 11.1096
19:13 | Tx |  | -21.25 | 1.0233 | 9.6432 | 0.75892 | 11.109
19:13 | Tx |  | -21.25 | 1.0233 | 9.6376 | 0.75906 | 11.1083
19:13 | Tx |  | -21.25 | 1.0233 | 9.6319 | 0.7592 | 11.1077
19:13 | Tx |  | -21.25 | 1.0233 | 9.6263 | 0.75934 | 11.107
19:13 | Tx |  | -21.25 | 1.0233 | 9.6207 | 0.75948 | 11.1064
19:13 | Tx |  | -21.25 | 1.0233 | 9.6151 | 0.75962 | 11.1057
19:13 | Tx |  | -21.25 | 1.0233 | 9.6095 | 0.75976 | 11.1051
19:13 | Tx |  | -21.25 | 1.0233 | 9.6039 | 0.7599 | 11.1044
19:13 | Tx |  | -21.25 | 1.0233 | 9.5982 | 0.76004 | 11.1038
19:13 | Tx |  | -21.25 | 1.0233 | 9.5926 | 0.76018 | 11.1032
19:13 | Tx |  | -21.25 | 1.0233 | 9.587 | 0.76033 | 11.1025
19:13 | Tx |  | -21.25 | 1.0233 | 9.5814 | 0.76047 | 11.1019
19:13 | Rx |  | -1.5 | 1.0233 | 9.5812 | 0.76047 | 11.1018
19:13 | Rx |  | -1.5 | 1.0233 | 9.5811 | 0.76047 | 11.1018
19:13 | Rx |  | -1.5 | 1.0233 | 9.581 | 0.76048 | 11.1018
19:13 | Rx |  | -1.5 | 1.0233 | 9.5808 | 0.76048 | 11.1018
19:13 | Rx |  | -1.5 | 1.0233 | 9.5807 | 0.76048 | 11.1018
19:13 | Rx |  | -1.5 | 1.0233 | 9.5806 | 0.76049 | 11.1018
19:13 | Rx |  | -1.5 | 1.0233 | 9.5804 | 0.76049 | 11.1018
19:13 | Rx |  | -1.5 | 1.0233 | 9.5803 | 0.76049 | 11.1017
19:13 | Rx |  | -1.5 | 1.0233 | 9.5802 | 0.7605 | 11.1017
19:13 | Rx |  | -1.5 | 1.0233 | 9.5801 | 0.7605 | 11.1017
19:13 | Rx |  | -1.5 | 1.0233 | 9.5799 | 0.7605 | 11.1017
19:13 | Rx |  | -1.5 | 1.0233 | 9.5798 | 0.76051 | 11.1017
19:13 | Rx |  | -1.5 | 1.0233 | 9.5797 | 0.76051 | 11.1017
19:13 | Rx |  | -1.5 | 1.0233 | 9.5795 | 0.76051 | 11.1016
19:13 | Rx |  | -1.5 | 1.0233 | 9.5794 | 0.76052 | 11.1016
19:13 | Rx |  | -1.5 | 1.0233 | 9.5793 | 0.76052 | 11.1016
19:14 | Rx |  | -1.5 | 1.0233 | 9.5791 | 0.76052 | 11.1016
19:14 | Rx |  | -1.5 | 1.0233 | 9.579 | 0.76053 | 11.1016
19:14 | Rx |  | -1.5 | 1.0233 | 9.5789 | 0.76053 | 11.1016
19:14 | Rx |  | -1.5 | 1.0233 | 9.5787 | 0.76053 | 11.1016
19:14 | Rx |  | -1.5 | 1.0233 | 9.5786 | 0.76054 | 11.1015
19:14 | Rx |  | -1.5 | 1.0233 | 9.5785 | 0.76054 | 11.1015
19:14 | Rx |  | -1.5 | 1.0233 | 9.5783 | 0.76054 | 11.1015
19:14 | Rx |  | -1.5 | 1.0233 | 9.5782 | 0.76055 | 11.1015
19:14 | Rx |  | -1.5 | 1.0233 | 9.5781 | 0.76055 | 11.1015
19:14 | Rx |  | -1.5 | 1.0233 | 9.5779 | 0.76055 | 11.1015
19:14 | Rx |  | -1.5 | 1.0233 | 9.5778 | 0.76055 | 11.1014
19:14 | Rx |  | -1.5 | 1.0233 | 9.5777 | 0.76056 | 11.1014
19:14 | Rx |  | -1.5 | 1.0233 | 9.5775 | 0.76056 | 11.1014
19:14 | Rx |  | -1.5 | 1.0233 | 9.5774 | 0.76056 | 11.1014
19:14 | Rx |  | -1.5 | 1.0233 | 9.5773 | 0.76057 | 11.1014
19:14 | Rx |  | -1.5 | 1.0233 | 9.5771 | 0.76057 | 11.1014
19:14 | Rx |  | -1.5 | 1.0233 | 9.577 | 0.76057 | 11.1014
19:14 | Rx |  | -1.5 | 1.0233 | 9.5769 | 0.76058 | 11.1013
19:14 | Rx |  | -1.5 | 1.0233 | 9.5767 | 0.76058 | 11.1013
19:14 | Rx |  | -1.5 | 1.0233 | 9.5766 | 0.76058 | 11.1013
19:14 | Rx |  | -1.5 | 1.0233 | 9.5765 | 0.76059 | 11.1013
19:14 | Rx |  | -1.5 | 1.0233 | 9.5763 | 0.76059 | 11.1013
19:14 | Rx |  | -1.5 | 1.0233 | 9.5762 | 0.76059 | 11.1013
19:14 | Rx |  | -1.5 | 1.0233 | 9.5761 | 0.7606 | 11.1012
19:14 | Rx |  | -1.5 | 1.0233 | 9.5759 | 0.7606 | 11.1012
19:14 | Rx |  | -1.5 | 1.0233 | 9.5758 | 0.7606 | 11.1012
19:14 | Rx |  | -1.5 | 1.0233 | 9.5757 | 0.76061 | 11.1012
19:14 | Rx |  | -1.5 | 1.0233 | 9.5755 | 0.76061 | 11.1012
19:14 | Rx |  | -1.5 | 1.0233 | 9.5754 | 0.76061 | 11.1012
19:14 | Tx |  | -21.25 | 1.0233 | 9.5698 | 0.76076 | 11.1005
19:14 | Tx |  | -21.25 | 1.0233 | 9.5642 | 0.7609 | 11.0999
19:14 | Tx |  | -21.25 | 1.0233 | 9.5586 | 0.76104 | 11.0992
19:14 | Tx |  | -21.25 | 1.0233 | 9.5529 | 0.76118 | 11.0986
19:14 | Tx |  | -21.25 | 1.0233 | 9.5473 | 0.76132 | 11.0979
19:14 | Tx |  | -21.25 | 1.0233 | 9.5417 | 0.76146 | 11.0973
19:14 | Tx |  | -21.25 | 1.0233 | 9.5361 | 0.7616 | 11.0967
19:14 | Tx |  | -21.25 | 1.0233 | 9.5305 | 0.76174 | 11.096
19:14 | Tx |  | -21.25 | 1.0233 | 9.5249 | 0.76188 | 11.0954
19:14 | Tx |  | -21.25 | 1.0233 | 9.5192 | 0.76202 | 11.0947
19:14 | Tx |  | -21.25 | 1.0233 | 9.5136 | 0.76216 | 11.0941
19:14 | Tx |  | -21.25 | 1.0233 | 9.508 | 0.7623 | 11.0934
19:14 | Tx |  | -21.25 | 1.0233 | 9.5024 | 0.76244 | 11.0928
19:14 | Tx |  | -21.25 | 1.0233 | 9.4968 | 0.76258 | 11.0921
19:14 | Tx |  | -21.25 | 1.0233 | 9.4911 | 0.76272 | 11.0915
19:14 | Rx |  | -1.5 | 1.0233 | 9.491 | 0.76272 | 11.0915
19:14 | Rx |  | -1.5 | 1.0233 | 9.4909 | 0.76273 | 11.0915
19:14 | Rx |  | -1.5 | 1.0233 | 9.4907 | 0.76273 | 11.0914
19:14 | Rx |  | -1.5 | 1.0233 | 9.4906 | 0.76273 | 11.0914
19:14 | Rx |  | -1.5 | 1.0233 | 9.4905 | 0.76274 | 11.0914
19:14 | Rx |  | -1.5 | 1.0233 | 9.4903 | 0.76274 | 11.0914
19:14 | Rx |  | -1.5 | 1.0233 | 9.4902 | 0.76274 | 11.0914
19:14 | Rx |  | -1.5 | 1.0233 | 9.4901 | 0.76275 | 11.0914
19:14 | Rx |  | -1.5 | 1.0233 | 9.4899 | 0.76275 | 11.0913
19:14 | Rx |  | -1.5 | 1.0233 | 9.4898 | 0.76275 | 11.0913
19:14 | Rx |  | -1.5 | 1.0233 | 9.4897 | 0.76276 | 11.0913
19:14 | Rx |  | -1.5 | 1.0233 | 9.4896 | 0.76276 | 11.0913
19:14 | Rx |  | -1.5 | 1.0233 | 9.4894 | 0.76276 | 11.0913
19:14 | Rx |  | -1.5 | 1.0233 | 9.4893 | 0.76277 | 11.0913
19:14 | Rx |  | -1.5 | 1.0233 | 9.4892 | 0.76277 | 11.0913
19:14 | Rx |  | -1.5 | 1.0233 | 9.489 | 0.76277 | 11.0912
19:15 | Rx |  | -1.5 | 1.0233 | 9.4889 | 0.76278 | 11.0912
19:15 | Rx |  | -1.5 | 1.0233 | 9.4888 | 0.76278 | 11.0912
19:15 | Rx |  | -1.5 | 1.0233 | 9.4886 | 0.76278 | 11.0912
19:15 | Rx |  | -1.5 | 1.0233 | 9.4885 | 0.76279 | 11.0912
19:15 | Rx |  | -1.5 | 1.0233 | 9.4884 | 0.76279 | 11.0912
19:15 | Rx |  | -1.5 | 1.0233 | 9.4882 | 0.76279 | 11.0911
19:15 | Rx |  | -1.5 | 1.0233 | 9.4881 | 0.7628 | 11.0911
19:15 | Rx |  | -1.5 | 1.0233 | 9.488 | 0.7628 | 11.0911
19:15 | Rx |  | -1.5 | 1.0233 | 9.4878 | 0.7628 | 11.0911
19:15 | Rx |  | -1.5 | 1.0233 | 9.4877 | 0.76281 | 11.0911
19:15 | Rx |  | -1.5 | 1.0233 | 9.4876 | 0.76281 | 11.0911
19:15 | Rx |  | -1.5 | 1.0233 | 9.4874 | 0.76281 | 11.0911
19:15 | Rx |  | -1.5 | 1.0233 | 9.4873 | 0.76282 | 11.091
19:15 | Rx |  | -1.5 | 1.0233 | 9.4872 | 0.76282 | 11.091
19:15 | Rx |  | -1.5 | 1.0233 | 9.487 | 0.76282 | 11.091
19:15 | Rx |  | -1.5 | 1.0233 | 9.4869 | 0.76283 | 11.091
19:15 | Rx |  | -1.5 | 1.0233 | 9.4868 | 0.76283 | 11.091
19:15 | Rx |  | -1.5 | 1.0233 | 9.4866 | 0.76283 | 11.091
19:15 | Rx |  | -1.5 | 1.0233 | 9.4865 | 0.76284 | 11.0909
19:15 | Rx |  | -1.5 | 1.0233 | 9.4864 | 0.76284 | 11.0909
19:15 | Rx |  | -1.5 | 1.0233 | 9.4862 | 0.76284 | 11.0909
19:15 | Rx |  | -1.5 | 1.0233 | 9.4861 | 0.76285 | 11.0909
19:15 | Rx |  | -1.5 | 1.0233 | 9.486 | 0.76285 | 11.0909
19:15 | Rx |  | -1.5 | 1.0233 | 9.4858 | 0.76285 | 11.0909
19:15 | Rx |  | -1.5 | 1.0233 | 9.4857 | 0.76286 | 11.0909
19:15 | Rx |  | -1.5 | 1.0233 | 9.4856 | 0.76286 | 11.0908
19:15 | Rx |  | -1.5 | 1.0233 | 9.4854 | 0.76286 | 11.0908
19:15 | Rx |  | -1.5 | 1.0233 | 9.4853 | 0.76287 | 11.0908
19:15 | Rx |  | -1.5 | 1.0233 | 9.4852 | 0.76287 | 11.0908
19:15 | Tx |  | -21.25 | 1.0233 | 9.4796 | 0.76301 | 11.0901
19:15 | Tx |  | -21.25 | 0.84542 | 9.4739 | 0.76315 | 11.0895
19:15 | Tx |  | -21.25 | 0.84542 | 9.4682 | 0.76329 | 11.0888
19:15 | Tx |  | -21.25 | 0.84542 | 9.4626 | 0.76344 | 11.0882
19:15 | Tx |  | -21.25 | 0.84542 | 9.4569 | 0.76358 | 11.0875
19:15 | Tx |  | -21.25 | 0.84542 | 9.4512 | 0.76372 | 11.0869
19:15 | Tx |  | -21.25 | 0.84542 | 9.4456 | 0.76386 | 11.0862
19:15 | Tx |  | -21.25 | 0.84542 | 9.4399 | 0.764 | 11.0856
19:15 | Tx |  | -21.25 | 0.84542 | 9.4342 | 0.76414 | 11.0849
19:15 | Tx |  | -21.25 | 0.84542 | 9.4286 | 0.76429 | 11.0843
19:15 | Tx |  | -21.25 | 0.84542 | 9.4229 | 0.76443 | 11.0836
19:15 | Tx |  | -21.25 | 0.84542 | 9.4172 | 0.76457 | 11.083
19:15 | Tx |  | -21.25 | 0.84542 | 9.4115 | 0.76471 | 11.0823
19:15 | Tx |  | -21.25 | 0.84542 | 9.4059 | 0.76485 | 11.0817
19:15 | Tx |  | -21.25 | 0.84542 | 9.4002 | 0.76499 | 11.081
19:15 | Rx |  | -1.5 | 0.84542 | 9.4 | 0.765 | 11.081
19:15 | Rx |  | -1.5 | 0.84542 | 9.3998 | 0.765 | 11.081
19:15 | Rx |  | -1.5 | 0.84542 | 9.3997 | 0.76501 | 11.081
19:15 | Rx |  | -1.5 | 0.84542 | 9.3995 | 0.76501 | 11.0809
19:15 | Rx |  | -1.5 | 0.84542 | 9.3993 | 0.76502 | 11.0809
19:15 | Rx |  | -1.5 | 0.84542 | 9.3991 | 0.76502 | 11.0809
19:15 | Rx |  | -1.5 | 0.84542 | 9.3989 | 0.76503 | 11.0809
19:15 | Rx |  | -1.5 | 0.84542 | 9.3988 | 0.76503 | 11.0809
19:15 | Rx |  | -1.5 | 0.84542 | 9.3986 | 0.76504 | 11.0808
19:15 | Rx |  | -1.5 | 0.84542 | 9.3984 | 0.76504 | 11.0808
19:15 | Rx |  | -1.5 | 0.84542 | 9.3982 | 0.76504 | 11.0808
19:15 | Rx |  | -1.5 | 0.84542 | 9.398 | 0.76505 | 11.0808
19:15 | Rx |  | -1.5 | 0.84542 | 9.3978 | 0.76505 | 11.0808
19:15 | Rx |  | -1.5 | 0.84542 | 9.3977 | 0.76506 | 11.0807
19:15 | Rx |  | -1.5 | 0.84542 | 9.3975 | 0.76506 | 11.0807
19:15 | Rx |  | -1.5 | 0.84542 | 9.3973 | 0.76507 | 11.0807
19:16 | Rx |  | -1.5 | 0.84542 | 9.3971 | 0.76507 | 11.0807
19:16 | Rx |  | -1.5 | 0.84542 | 9.3969 | 0.76508 | 11.0806
19:16 | Rx |  | -1.5 | 0.84542 | 9.3968 | 0.76508 | 11.0806
19:16 | Rx |  | -1.5 | 0.84542 | 9.3966 | 0.76509 | 11.0806
19:16 | Rx |  | -1.5 | 0.84542 | 9.3964 | 0.76509 | 11.0806
19:16 | Rx |  | -1.5 | 0.84542 | 9.3962 | 0.76509 | 11.0806
19:16 | Rx |  | -1.5 | 0.84542 | 9.396 | 0.7651 | 11.0805
19:16 | Rx |  | -1.5 | 0.84542 | 9.3958 | 0.7651 | 11.0805
19:16 | Rx |  | -1.5 | 0.84542 | 9.3957 | 0.76511 | 11.0805
19:16 | Rx |  | -1.5 | 0.84542 | 9.3955 | 0.76511 | 11.0805
19:16 | Rx |  | -1.5 | 0.84542 | 9.3953 | 0.76512 | 11.0805
19:16 | Rx |  | -1.5 | 0.84542 | 9.3951 | 0.76512 | 11.0804
19:16 | Rx |  | -1.5 | 0.84542 | 9.3949 | 0.76513 | 11.0804
19:16 | Rx |  | -1.5 | 0.84542 | 9.3948 | 0.76513 | 11.0804
19:16 | Rx |  | -1.5 | 0.84542 | 9.3946 | 0.76514 | 11.0804
19:16 | Rx |  | -1.5 | 0.84542 | 9.3944 | 0.76514 | 11.0804
19:16 | Rx |  | -1.5 | 0.84542 | 9.3942 | 0.76514 | 11.0803
19:16 | Rx |  | -1.5 | 0.84542 | 9.394 | 0.76515 | 11.0803
19:16 | Rx |  | -1.5 | 0.84542 | 9.3938 | 0.76515 | 11.0803
19:16 | Rx |  | -1.5 | 0.84542 | 9.3937 | 0.76516 | 11.0803
19:16 | Rx |  | -1.5 | 0.84542 | 9.3935 | 0.76516 | 11.0803
19:16 | Rx |  | -1.5 | 0.84542 | 9.3933 | 0.76517 | 11.0802
19:16 | Rx |  | -1.5 | 0.84542 | 9.3931 | 0.76517 | 11.0802
19:16 | Rx |  | -1.5 | 0.84542 | 9.3929 | 0.76518 | 11.0802
19:16 | Rx |  | -1.5 | 0.84542 | 9.3928 | 0.76518 | 11.0802
19:16 | Rx |  | -1.5 | 0.84542 | 9.3926 | 0.76519 | 11.0801
19:16 | Rx |  | -1.5 | 0.84542 | 9.3924 | 0.76519 | 11.0801
19:16 | Rx |  | -1.5 | 0.84542 | 9.3922 | 0.76519 | 11.0801
19:16 | Rx |  | -1.5 | 0.84542 | 9.392 | 0.7652 | 11.0801
19:16 | Tx |  | -21.25 | 0.84542 | 9.3864 | 0.76534 | 11.0794
19:16 | Tx |  | -21.25 | 0.84542 | 9.3807 | 0.76548 | 11.0788
19:16 | Tx |  | -21.25 | 0.84542 | 9.375 | 0.76562 | 11.0781
19:16 | Tx |  | -21.25 | 0.84542 | 9.3694 | 0.76577 | 11.0775
19:16 | Tx |  | -21.25 | 0.84542 | 9.3637 | 0.76591 | 11.0768
19:16 | Tx |  | -21.25 | 0.84542 | 9.358 | 0.76605 | 11.0762
19:16 | Tx |  | -21.25 | 0.84542 | 9.3524 | 0.76619 | 11.0755
19:16 | Tx |  | -21.25 | 0.84542 | 9.3467 | 0.76633 | 11.0749
19:16 | Tx |  | -21.25 | 0.84542 | 9.341 | 0.76647 | 11.0742
19:16 | Tx |  | -21.25 | 0.84542 | 9.3353 | 0.76662 | 11.0736
19:16 | Tx |  | -21.25 | 0.84542 | 9.3297 | 0.76676 | 11.0729
19:16 | Tx |  | -21.25 | 0.84542 | 9.324 | 0.7669 | 11.0723
19:16 | Tx |  | -21.25 | 0.84542 | 9.3183 | 0.76704 | 11.0716
19:16 | Tx |  | -21.25 | 0.84542 | 9.3127 | 0.76718 | 11.071
19:16 | Tx |  | -21.25 | 0.84542 | 9.307 | 0.76732 | 11.0703
19:16 | Rx |  | -1.5 | 0.84542 | 9.3068 | 0.76733 | 11.0703
19:16 | Rx |  | -1.5 | 0.84542 | 9.3066 | 0.76733 | 11.0703
19:16 | Rx |  | -1.5 | 0.84542 | 9.3065 | 0.76734 | 11.0702
19:16 | Rx |  | -1.5 | 0.84542 | 9.3063 | 0.76734 | 11.0702
19:16 | Rx |  | -1.5 | 0.84542 | 9.3061 | 0.76735 | 11.0702
19:16 | Rx |  | -1.5 | 0.84542 | 9.3059 | 0.76735 | 11.0702
19:16 | Rx |  | -1.5 | 0.84542 | 9.3057 | 0.76736 | 11.0702
19:16 | Rx |  | -1.5 | 0.84542 | 9.3056 | 0.76736 | 11.0701
19:16 | Rx |  | -1.5 | 0.84542 | 9.3054 | 0.76737 | 11.0701
19:16 | Rx |  | -1.5 | 0.84542 | 9.3052 | 0.76737 | 11.0701
19:16 | Rx |  | -1.5 | 0.84542 | 9.305 | 0.76737 | 11.0701
19:16 | Rx |  | -1.5 | 0.84542 | 9.3048 | 0.76738 | 11.0701
19:16 | Rx |  | -1.5 | 0.84542 | 9.3046 | 0.76738 | 11.07
19:16 | Rx |  | -1.5 | 0.84542 | 9.3045 | 0.76739 | 11.07
19:16 | Rx |  | -1.5 | 0.84542 | 9.3043 | 0.76739 | 11.07
19:16 | Rx |  | -1.5 | 0.84542 | 9.3041 | 0.7674 | 11.07
19:17 | Rx |  | -1.5 | 0.84542 | 9.3039 | 0.7674 | 11.07
19:17 | Rx |  | -1.5 | 0.84542 | 9.3037 | 0.76741 | 11.0699
19:17 | Rx |  | -1.5 | 0.84542 | 9.3036 | 0.76741 | 11.0699
19:17 | Rx |  | -1.5 | 0.84542 | 9.3034 | 0.76742 | 11.0699
19:17 | Rx |  | -1.5 | 0.84542 | 9.3032 | 0.76742 | 11.0699
19:17 | Rx |  | -1.5 | 0.84542 | 9.303 | 0.76742 | 11.0698
19:17 | Rx |  | -1.5 | 0.84542 | 9.3028 | 0.76743 | 11.0698
19:17 | Rx |  | -1.5 | 0.84542 | 9.3026 | 0.76743 | 11.0698
19:17 | Rx |  | -1.5 | 0.84542 | 9.3025 | 0.76744 | 11.0698
19:17 | Rx |  | -1.5 | 0.84542 | 9.3023 | 0.76744 | 11.0698
19:17 | Rx |  | -1.5 | 0.84542 | 9.3021 | 0.76745 | 11.0697
19:17 | Rx |  | -1.5 | 0.84542 | 9.3019 | 0.76745 | 11.0697
19:17 | Rx |  | -1.5 | 0.84542 | 9.3017 | 0.76746 | 11.0697
19:17 | Rx |  | -1.5 | 0.84542 | 9.3016 | 0.76746 | 11.0697
19:17 | Rx |  | -1.5 | 0.84542 | 9.3014 | 0.76747 | 11.0697
19:17 | Rx |  | -1.5 | 0.84542 | 9.3012 | 0.76747 | 11.0696
19:17 | Rx |  | -1.5 | 0.84542 | 9.301 | 0.76747 | 11.0696
19:17 | Rx |  | -1.5 | 0.84542 | 9.3008 | 0.76748 | 11.0696
19:17 | Rx |  | -1.5 | 0.84542 | 9.3006 | 0.76748 | 11.0696
19:17 | Rx |  | -1.5 | 0.84542 | 9.3005 | 0.76749 | 11.0696
19:17 | Rx |  | -1.5 | 0.84542 | 9.3003 | 0.76749 | 11.0695
19:17 | Rx |  | -1.5 | 0.84542 | 9.3001 | 0.7675 | 11.0695
19:17 | Rx |  | -1.5 | 0.84542 | 9.2999 | 0.7675 | 11.0695
19:17 | Rx |  | -1.5 | 0.84542 | 9.2997 | 0.76751 | 11.0695
19:17 | Rx |  | -1.5 | 0.84542 | 9.2996 | 0.76751 | 11.0694
19:17 | Rx |  | -1.5 | 0.84542 | 9.2994 | 0.76752 | 11.0694
19:17 | Rx |  | -1.5 | 0.84542 | 9.2992 | 0.76752 | 11.0694
19:17 | Rx |  | -1.5 | 0.84542 | 9.299 | 0.76752 | 11.0694
19:17 | Rx |  | -1.5 | 0.84542 | 9.2988 | 0.76753 | 11.0694
19:17 | Tx |  | -21.25 | 0.84542 | 9.2932 | 0.76767 | 11.0687
19:17 | Tx |  | -21.25 | 0.84542 | 9.2875 | 0.76781 | 11.0681
19:17 | Tx |  | -21.25 | 0.84542 | 9.2818 | 0.76795 | 11.0674
19:17 | Tx |  | -21.25 | 0.84542 | 9.2762 | 0.7681 | 11.0668
19:17 | Tx |  | -21.25 | 0.84542 | 9.2705 | 0.76824 | 11.0661
19:17 | Tx |  | -21.25 | 0.84542 | 9.2648 | 0.76838 | 11.0655
19:17 | Tx |  | -21.25 | 0.84542 | 9.2592 | 0.76852 | 11.0648
19:17 | Tx |  | -21.25 | 0.84542 | 9.2535 | 0.76866 | 11.0642
19:17 | Tx |  | -21.25 | 0.84542 | 9.2478 | 0.7688 | 11.0635
19:17 | Tx |  | -21.25 | 0.84542 | 9.2421 | 0.76895 | 11.0628
19:17 | Tx |  | -21.25 | 0.84542 | 9.2365 | 0.76909 | 11.0622
19:17 | Tx |  | -21.25 | 0.84542 | 9.2308 | 0.76923 | 11.0615
19:17 | Tx |  | -21.25 | 0.84542 | 9.2251 | 0.76937 | 11.0609
19:17 | Tx |  | -21.25 | 0.84542 | 9.2195 | 0.76951 | 11.0602
19:17 | Tx |  | -21.25 | 0.84542 | 9.2138 | 0.76965 | 11.0596
19:17 | Rx |  | -1.5 | 0.84542 | 9.2136 | 0.76966 | 11.0596
19:17 | Rx |  | -1.5 | 0.84542 | 9.2134 | 0.76966 | 11.0595
19:17 | Rx |  | -1.5 | 0.84542 | 9.2133 | 0.76967 | 11.0595
19:17 | Rx |  | -1.5 | 0.84542 | 9.2131 | 0.76967 | 11.0595
19:17 | Rx |  | -1.5 | 0.84542 | 9.2129 | 0.76968 | 11.0595
19:17 | Rx |  | -1.5 | 0.84542 | 9.2127 | 0.76968 | 11.0595
19:17 | Rx |  | -1.5 | 0.84542 | 9.2125 | 0.76969 | 11.0594
19:17 | Rx |  | -1.5 | 0.84542 | 9.2124 | 0.76969 | 11.0594
19:17 | Rx |  | -1.5 | 0.84542 | 9.2122 | 0.7697 | 11.0594
19:17 | Rx |  | -1.5 | 0.84542 | 9.212 | 0.7697 | 11.0594
19:17 | Rx |  | -1.5 | 0.84542 | 9.2118 | 0.7697 | 11.0594
19:17 | Rx |  | -1.5 | 0.84542 | 9.2116 | 0.76971 | 11.0593
19:17 | Rx |  | -1.5 | 0.84542 | 9.2114 | 0.76971 | 11.0593
19:17 | Rx |  | -1.5 | 0.84542 | 9.2113 | 0.76972 | 11.0593
19:17 | Rx |  | -1.5 | 0.84542 | 9.2111 | 0.76972 | 11.0593
19:17 | Rx |  | -1.5 | 0.84542 | 9.2109 | 0.76973 | 11.0593
19:18 | Rx |  | -1.5 | 0.84542 | 9.2107 | 0.76973 | 11.0592
19:18 | Rx |  | -1.5 | 0.84542 | 9.2105 | 0.76974 | 11.0592
19:18 | Rx |  | -1.5 | 0.84542 | 9.2104 | 0.76974 | 11.0592
19:18 | Rx |  | -1.5 | 0.84542 | 9.2102 | 0.76975 | 11.0592
19:18 | Rx |  | -1.5 | 0.84542 | 9.21 | 0.76975 | 11.0591
19:18 | Rx |  | -1.5 | 0.84542 | 9.2098 | 0.76975 | 11.0591
19:18 | Rx |  | -1.5 | 0.84542 | 9.2096 | 0.76976 | 11.0591
19:18 | Rx |  | -1.5 | 0.84542 | 9.2094 | 0.76976 | 11.0591
19:18 | Rx |  | -1.5 | 0.84542 | 9.2093 | 0.76977 | 11.0591
19:18 | Rx |  | -1.5 | 0.84542 | 9.2091 | 0.76977 | 11.059
19:18 | Rx |  | -1.5 | 0.84542 | 9.2089 | 0.76978 | 11.059
19:18 | Rx |  | -1.5 | 0.84542 | 9.2087 | 0.76978 | 11.059
19:18 | Rx |  | -1.5 | 0.84542 | 9.2085 | 0.76979 | 11.059
19:18 | Rx |  | -1.5 | 0.84542 | 9.2084 | 0.76979 | 11.059
19:18 | Rx |  | -1.5 | 0.84542 | 9.2082 | 0.7698 | 11.0589
19:18 | Rx |  | -1.5 | 0.84542 | 9.208 | 0.7698 | 11.0589
19:18 | Rx |  | -1.5 | 0.84542 | 9.2078 | 0.7698 | 11.0589
19:18 | Rx |  | -1.5 | 0.84542 | 9.2076 | 0.76981 | 11.0589
19:18 | Rx |  | -1.5 | 0.84542 | 9.2074 | 0.76981 | 11.0589
19:18 | Rx |  | -1.5 | 0.84542 | 9.2073 | 0.76982 | 11.0588
19:18 | Rx |  | -1.5 | 0.84542 | 9.2071 | 0.76982 | 11.0588
19:18 | Rx |  | -1.5 | 0.84542 | 9.2069 | 0.76983 | 11.0588
19:18 | Rx |  | -1.5 | 0.84542 | 9.2067 | 0.76983 | 11.0588
19:18 | Rx |  | -1.5 | 0.84542 | 9.2065 | 0.76984 | 11.0588
19:18 | Rx |  | -1.5 | 0.84542 | 9.2064 | 0.76984 | 11.0587
19:18 | Rx |  | -1.5 | 0.84542 | 9.2062 | 0.76985 | 11.0587
19:18 | Rx |  | -1.5 | 0.84542 | 9.206 | 0.76985 | 11.0587
19:18 | Rx |  | -1.5 | 0.84542 | 9.2058 | 0.76985 | 11.0587
19:18 | Rx |  | -1.5 | 0.84542 | 9.2056 | 0.76986 | 11.0586
19:18 | Tx |  | -21.25 | 0.84542 | 9.2 | 0.77 | 11.058
19:18 | Tx |  | -21.25 | 0.84542 | 9.1943 | 0.77014 | 11.0573
19:18 | Tx |  | -21.25 | 0.84542 | 9.1886 | 0.77028 | 11.0567
19:18 | Tx |  | -21.25 | 0.84542 | 9.183 | 0.77043 | 11.056
19:18 | Tx |  | -21.25 | 0.84542 | 9.1773 | 0.77057 | 11.0554
19:18 | Tx |  | -21.25 | 0.84542 | 9.1716 | 0.77071 | 11.0547
19:18 | Tx |  | -21.25 | 0.84542 | 9.166 | 0.77085 | 11.0541
19:18 | Tx |  | -21.25 | 0.84542 | 9.1603 | 0.77099 | 11.0534
19:18 | Tx |  | -21.25 | 0.84542 | 9.1546 | 0.77113 | 11.0528
19:18 | Tx |  | -21.25 | 0.84542 | 9.1489 | 0.77128 | 11.0521
19:18 | Tx |  | -21.25 | 0.84542 | 9.1433 | 0.77142 | 11.0515
19:18 | Tx |  | -21.25 | 0.84542 | 9.1376 | 0.77156 | 11.0508
19:18 | Tx |  | -21.25 | 0.84542 | 9.1319 | 0.7717 | 11.0502
19:18 | Tx |  | -21.25 | 0.84542 | 9.1263 | 0.77184 | 11.0495
19:18 | Tx |  | -21.25 | 0.84542 | 9.1206 | 0.77198 | 11.0489
19:18 | Rx |  | -1.5 | 0.84542 | 9.1204 | 0.77199 | 11.0488
19:18 | Rx |  | -1.5 | 0.84542 | 9.1202 | 0.77199 | 11.0488
19:18 | Rx |  | -1.5 | 0.84542 | 9.1201 | 0.772 | 11.0488
19:18 | Rx |  | -1.5 | 0.84542 | 9.1199 | 0.772 | 11.0488
19:18 | Rx |  | -1.5 | 0.84542 | 9.1197 | 0.77201 | 11.0488
19:18 | Rx |  | -1.5 | 0.84542 | 9.1195 | 0.77201 | 11.0487
19:18 | Rx |  | -1.5 | 0.84542 | 9.1193 | 0.77202 | 11.0487
19:18 | Rx |  | -1.5 | 0.84542 | 9.1192 | 0.77202 | 11.0487
19:18 | Rx |  | -1.5 | 0.84542 | 9.119 | 0.77203 | 11.0487
19:18 | Rx |  | -1.5 | 0.84542 | 9.1188 | 0.77203 | 11.0487
19:18 | Rx |  | -1.5 | 0.84542 | 9.1186 | 0.77203 | 11.0486
19:18 | Rx |  | -1.5 | 0.84542 | 9.1184 | 0.77204 | 11.0486
19:18 | Rx |  | -1.5 | 0.84542 | 9.1182 | 0.77204 | 11.0486
19:18 | Rx |  | -1.5 | 0.84542 | 9.1181 | 0.77205 | 11.0486
19:18 | Rx |  | -1.5 | 0.84542 | 9.1179 | 0.77205 | 11.0486
19:18 | Rx |  | -1.5 | 0.84542 | 9.1177 | 0.77206 | 11.0485
19:19 | Rx |  | -1.5 | 0.84542 | 9.1175 | 0.77206 | 11.0485
19:19 | Rx |  | -1.5 | 0.84542 | 9.1173 | 0.77207 | 11.0485
19:19 | Rx |  | -1.5 | 0.84542 | 9.1172 | 0.77207 | 11.0485
19:19 | Rx |  | -1.5 | 0.84542 | 9.117 | 0.77208 | 11.0485
19:19 | Rx |  | -1.5 | 0.84542 | 9.1168 | 0.77208 | 11.0484
19:19 | Rx |  | -1.5 | 0.84542 | 9.1166 | 0.77208 | 11.0484
19:19 | Rx |  | -1.5 | 0.84542 | 9.1164 | 0.77209 | 11.0484
19:19 | Rx |  | -1.5 | 0.84542 | 9.1162 | 0.77209 | 11.0484
19:19 | Rx |  | -1.5 | 0.84542 | 9.1161 | 0.7721 | 11.0483
19:19 | Rx |  | -1.5 | 0.84542 | 9.1159 | 0.7721 | 11.0483
19:19 | Rx |  | -1.5 | 0.84542 | 9.1157 | 0.77211 | 11.0483
19:19 | Rx |  | -1.5 | 0.84542 | 9.1155 | 0.77211 | 11.0483
19:19 | Rx |  | -1.5 | 0.84542 | 9.1153 | 0.77212 | 11.0483
19:19 | Rx |  | -1.5 | 0.84542 | 9.1152 | 0.77212 | 11.0482
19:19 | Rx |  | -1.5 | 0.84542 | 9.115 | 0.77213 | 11.0482
19:19 | Rx |  | -1.5 | 0.84542 | 9.1148 | 0.77213 | 11.0482
19:19 | Rx |  | -1.5 | 0.84542 | 9.1146 | 0.77213 | 11.0482
19:19 | Rx |  | -1.5 | 0.84542 | 9.1144 | 0.77214 | 11.0482
19:19 | Rx |  | -1.5 | 0.84542 | 9.1142 | 0.77214 | 11.0481
19:19 | Rx |  | -1.5 | 0.84542 | 9.1141 | 0.77215 | 11.0481
19:19 | Rx |  | -1.5 | 0.84542 | 9.1139 | 0.77215 | 11.0481
19:19 | Rx |  | -1.5 | 0.84542 | 9.1137 | 0.77216 | 11.0481
19:19 | Rx |  | -1.5 | 0.84542 | 9.1135 | 0.77216 | 11.0481
19:19 | Rx |  | -1.5 | 0.84542 | 9.1133 | 0.77217 | 11.048
19:19 | Rx |  | -1.5 | 0.84542 | 9.1132 | 0.77217 | 11.048
19:19 | Rx |  | -1.5 | 0.84542 | 9.113 | 0.77218 | 11.048
19:19 | Rx |  | -1.5 | 0.84542 | 9.1128 | 0.77218 | 11.048
19:19 | Rx |  | -1.5 | 0.84542 | 9.1126 | 0.77218 | 11.0479
19:19 | Rx |  | -1.5 | 0.84542 | 9.1124 | 0.77219 | 11.0479
19:19 | Tx |  | -21.25 | 0.84542 | 9.1068 | 0.77233 | 11.0473
19:19 | Tx |  | -21.25 | 0.84542 | 9.1011 | 0.77247 | 11.0466
19:19 | Tx |  | -21.25 | 0.84542 | 9.0954 | 0.77261 | 11.046
19:19 | Tx |  | -21.25 | 0.84542 | 9.0898 | 0.77276 | 11.0453
19:19 | Tx |  | -21.25 | 0.84542 | 9.0841 | 0.7729 | 11.0447
19:19 | Tx |  | -21.25 | 0.84542 | 9.0784 | 0.77304 | 11.044
19:19 | Tx |  | -21.25 | 0.84542 | 9.0727 | 0.77318 | 11.0434
19:19 | Tx |  | -21.25 | 0.84542 | 9.0671 | 0.77332 | 11.0427
19:19 | Tx |  | -21.25 | 0.84542 | 9.0614 | 0.77346 | 11.0421
19:19 | Tx |  | -21.25 | 0.84542 | 9.0557 | 0.77361 | 11.0414
19:19 | Tx |  | -21.25 | 0.84542 | 9.0501 | 0.77375 | 11.0408
19:19 | Tx |  | -21.25 | 0.84542 | 9.0444 | 0.77389 | 11.0401
19:19 | Tx |  | -21.25 | 0.84542 | 9.0387 | 0.77403 | 11.0395
19:19 | Tx |  | -21.25 | 0.84542 | 9.0331 | 0.77417 | 11.0388
19:19 | Tx |  | -21.25 | 0.84542 | 9.0274 | 0.77431 | 11.0382
19:19 | Rx |  | -1.5 | 0.84542 | 9.0272 | 0.77432 | 11.0381
19:19 | Rx |  | -1.5 | 0.84542 | 9.027 | 0.77432 | 11.0381
19:19 | Rx |  | -1.5 | 0.84542 | 9.0269 | 0.77433 | 11.0381
19:19 | Rx |  | -1.5 | 0.84542 | 9.0267 | 0.77433 | 11.0381
19:19 | Rx |  | -1.5 | 0.84542 | 9.0265 | 0.77434 | 11.038
19:19 | Rx |  | -1.5 | 0.84542 | 9.0263 | 0.77434 | 11.038
19:19 | Rx |  | -1.5 | 0.84542 | 9.0261 | 0.77435 | 11.038
19:19 | Rx |  | -1.5 | 0.84542 | 9.026 | 0.77435 | 11.038
19:19 | Rx |  | -1.5 | 0.84542 | 9.0258 | 0.77436 | 11.038
19:19 | Rx |  | -1.5 | 0.84542 | 9.0256 | 0.77436 | 11.0379
19:19 | Rx |  | -1.5 | 0.84542 | 9.0254 | 0.77436 | 11.0379
19:19 | Rx |  | -1.5 | 0.84542 | 9.0252 | 0.77437 | 11.0379
19:19 | Rx |  | -1.5 | 0.84542 | 9.025 | 0.77437 | 11.0379
19:19 | Rx |  | -1.5 | 0.84542 | 9.0249 | 0.77438 | 11.0379
19:19 | Rx |  | -1.5 | 0.84542 | 9.0247 | 0.77438 | 11.0378
19:19 | Rx |  | -1.5 | 0.84542 | 9.0245 | 0.77439 | 11.0378
19:20 | Rx |  | -1.5 | 0.84542 | 9.0243 | 0.77439 | 11.0378
19:20 | Rx |  | -1.5 | 0.84542 | 9.0241 | 0.7744 | 11.0378
19:20 | Rx |  | -1.5 | 0.84542 | 9.024 | 0.7744 | 11.0378
19:20 | Rx |  | -1.5 | 0.84542 | 9.0238 | 0.77441 | 11.0377
19:20 | Rx |  | -1.5 | 0.84542 | 9.0236 | 0.77441 | 11.0377
19:20 | Rx |  | -1.5 | 0.84542 | 9.0234 | 0.77441 | 11.0377
19:20 | Rx |  | -1.5 | 0.84542 | 9.0232 | 0.77442 | 11.0377
19:20 | Rx |  | -1.5 | 0.84542 | 9.023 | 0.77442 | 11.0376
19:20 | Rx |  | -1.5 | 0.84542 | 9.0229 | 0.77443 | 11.0376
19:20 | Rx |  | -1.5 | 0.84542 | 9.0227 | 0.77443 | 11.0376
19:20 | Rx |  | -1.5 | 0.84542 | 9.0225 | 0.77444 | 11.0376
19:20 | Rx |  | -1.5 | 0.84542 | 9.0223 | 0.77444 | 11.0376
19:20 | Rx |  | -1.5 | 0.84542 | 9.0221 | 0.77445 | 11.0375
19:20 | Rx |  | -1.5 | 0.84542 | 9.022 | 0.77445 | 11.0375
19:20 | Rx |  | -1.5 | 0.84542 | 9.0218 | 0.77446 | 11.0375
19:20 | Rx |  | -1.5 | 0.84542 | 9.0216 | 0.77446 | 11.0375
19:20 | Rx |  | -1.5 | 0.84542 | 9.0214 | 0.77446 | 11.0375
19:20 | Rx |  | -1.5 | 0.84542 | 9.0212 | 0.77447 | 11.0374
19:20 | Rx |  | -1.5 | 0.84542 | 9.021 | 0.77447 | 11.0374
19:20 | Rx |  | -1.5 | 0.84542 | 9.0209 | 0.77448 | 11.0374
19:20 | Rx |  | -1.5 | 0.84542 | 9.0207 | 0.77448 | 11.0374
19:20 | Rx |  | -1.5 | 0.84542 | 9.0205 | 0.77449 | 11.0374
19:20 | Rx |  | -1.5 | 0.84542 | 9.0203 | 0.77449 | 11.0373
19:20 | Rx |  | -1.5 | 0.84542 | 9.0201 | 0.7745 | 11.0373
19:20 | Rx |  | -1.5 | 0.84542 | 9.02 | 0.7745 | 11.0373
19:20 | Rx |  | -1.5 | 0.84542 | 9.0198 | 0.77451 | 11.0373
19:20 | Rx |  | -1.5 | 0.84542 | 9.0196 | 0.77451 | 11.0373
19:20 | Rx |  | -1.5 | 0.84542 | 9.0194 | 0.77451 | 11.0372
19:20 | Rx |  | -1.5 | 0.84542 | 9.0192 | 0.77452 | 11.0372
19:20 | Tx |  | -21.25 | 0.84542 | 9.0136 | 0.77466 | 11.0366
19:20 | Tx |  | -21.25 | 0.84542 | 9.0079 | 0.7748 | 11.0359
19:20 | Tx |  | -21.25 | 0.84542 | 9.0022 | 0.77494 | 11.0353
19:20 | Tx |  | -21.25 | 0.84542 | 8.9966 | 0.77509 | 11.0346
19:20 | Tx |  | -21.25 | 0.84542 | 8.9909 | 0.77523 | 11.034
19:20 | Tx |  | -21.25 | 0.84542 | 8.9852 | 0.77537 | 11.0333
19:20 | Tx |  | -21.25 | 0.84542 | 8.9795 | 0.77551 | 11.0326
19:20 | Tx |  | -21.25 | 0.84542 | 8.9739 | 0.77565 | 11.032
19:20 | Tx |  | -21.25 | 0.84542 | 8.9682 | 0.77579 | 11.0313
19:20 | Tx |  | -21.25 | 0.84542 | 8.9625 | 0.77594 | 11.0307
19:20 | Tx |  | -21.25 | 0.84542 | 8.9569 | 0.77608 | 11.03
19:20 | Tx |  | -21.25 | 0.84542 | 8.9512 | 0.77622 | 11.0294
19:20 | Tx |  | -21.25 | 0.84542 | 8.9455 | 0.77636 | 11.0287
19:20 | Tx |  | -21.25 | 0.84542 | 8.9399 | 0.7765 | 11.0281
19:20 | Tx |  | -21.25 | 0.84542 | 8.9342 | 0.77664 | 11.0274
19:20 | Rx |  | -1.5 | 0.84542 | 8.934 | 0.77665 | 11.0274
19:20 | Rx |  | -1.5 | 0.84542 | 8.9338 | 0.77665 | 11.0274
19:20 | Rx |  | -1.5 | 0.84542 | 8.9337 | 0.77666 | 11.0274
19:20 | Rx |  | -1.5 | 0.84542 | 8.9335 | 0.77666 | 11.0273
19:20 | Rx |  | -1.5 | 0.84542 | 8.9333 | 0.77667 | 11.0273
19:20 | Rx |  | -1.5 | 0.84542 | 8.9331 | 0.77667 | 11.0273
19:20 | Rx |  | -1.5 | 0.84542 | 8.9329 | 0.77668 | 11.0273
19:20 | Rx |  | -1.5 | 0.84542 | 8.9327 | 0.77668 | 11.0273
19:20 | Rx |  | -1.5 | 0.84542 | 8.9326 | 0.77669 | 11.0272
19:20 | Rx |  | -1.5 | 0.84542 | 8.9324 | 0.77669 | 11.0272
19:20 | Rx |  | -1.5 | 0.84542 | 8.9322 | 0.77669 | 11.0272
19:20 | Rx |  | -1.5 | 0.84542 | 8.932 | 0.7767 | 11.0272
19:20 | Rx |  | -1.5 | 0.84542 | 8.9318 | 0.7767 | 11.0272
19:20 | Rx |  | -1.5 | 0.84542 | 8.9317 | 0.77671 | 11.0271
19:20 | Rx |  | -1.5 | 0.84542 | 8.9315 | 0.77671 | 11.0271
19:20 | Rx |  | -1.5 | 0.84542 | 8.9313 | 0.77672 | 11.0271
19:21 | Rx |  | -1.5 | 0.84542 | 8.9311 | 0.77672 | 11.0271
19:21 | Rx |  | -1.5 | 0.84542 | 8.9309 | 0.77673 | 11.0271
19:21 | Rx |  | -1.5 | 0.84542 | 8.9307 | 0.77673 | 11.027
19:21 | Rx |  | -1.5 | 0.84542 | 8.9306 | 0.77674 | 11.027
19:21 | Rx |  | -1.5 | 0.84542 | 8.9304 | 0.77674 | 11.027
19:21 | Rx |  | -1.5 | 0.84542 | 8.9302 | 0.77674 | 11.027
19:21 | Rx |  | -1.5 | 0.84542 | 8.93 | 0.77675 | 11.027
19:21 | Rx |  | -1.5 | 0.84542 | 8.9298 | 0.77675 | 11.0269
19:21 | Rx |  | -1.5 | 0.84542 | 8.9297 | 0.77676 | 11.0269
19:21 | Rx |  | -1.5 | 0.84542 | 8.9295 | 0.77676 | 11.0269
19:21 | Rx |  | -1.5 | 0.84542 | 8.9293 | 0.77677 | 11.0269
19:21 | Rx |  | -1.5 | 0.84542 | 8.9291 | 0.77677 | 11.0268
19:21 | Rx |  | -1.5 | 0.84542 | 8.9289 | 0.77678 | 11.0268
19:21 | Rx |  | -1.5 | 0.84542 | 8.9287 | 0.77678 | 11.0268
19:21 | Rx |  | -1.5 | 0.84542 | 8.9286 | 0.77679 | 11.0268
19:21 | Rx |  | -1.5 | 0.84542 | 8.9284 | 0.77679 | 11.0268
19:21 | Rx |  | -1.5 | 0.84542 | 8.9282 | 0.77679 | 11.0267
19:21 | Rx |  | -1.5 | 0.84542 | 8.928 | 0.7768 | 11.0267
19:21 | Rx |  | -1.5 | 0.84542 | 8.9278 | 0.7768 | 11.0267
19:21 | Rx |  | -1.5 | 0.84542 | 8.9277 | 0.77681 | 11.0267
19:21 | Rx |  | -1.5 | 0.84542 | 8.9275 | 0.77681 | 11.0267
19:21 | Rx |  | -1.5 | 0.84542 | 8.9273 | 0.77682 | 11.0266
19:21 | Rx |  | -1.5 | 0.84542 | 8.9271 | 0.77682 | 11.0266
19:21 | Rx |  | -1.5 | 0.84542 | 8.9269 | 0.77683 | 11.0266
19:21 | Rx |  | -1.5 | 0.84542 | 8.9267 | 0.77683 | 11.0266
19:21 | Rx |  | -1.5 | 0.84542 | 8.9266 | 0.77684 | 11.0266
19:21 | Rx |  | -1.5 | 0.84542 | 8.9264 | 0.77684 | 11.0265
19:21 | Rx |  | -1.5 | 0.84542 | 8.9262 | 0.77684 | 11.0265
19:21 | Rx |  | -1.5 | 0.84542 | 8.926 | 0.77685 | 11.0265
19:21 | Tx |  | -21.25 | 0.84542 | 8.9204 | 0.77699 | 11.0258
19:21 | Tx |  | -21.25 | 0.84542 | 8.9147 | 0.77713 | 11.0252
19:21 | Tx |  | -21.25 | 0.84542 | 8.909 | 0.77727 | 11.0245
19:21 | Tx |  | -21.25 | 0.84542 | 8.9033 | 0.77742 | 11.0239
19:21 | Tx |  | -21.25 | 0.84542 | 8.8977 | 0.77756 | 11.0232
19:21 | Tx |  | -21.25 | 0.84542 | 8.892 | 0.7777 | 11.0226
19:21 | Tx |  | -21.25 | 0.84542 | 8.8863 | 0.77784 | 11.0219
19:21 | Tx |  | -21.25 | 0.84542 | 8.8807 | 0.77798 | 11.0213
19:21 | Tx |  | -21.25 | 0.84542 | 8.875 | 0.77812 | 11.0206
19:21 | Tx |  | -21.25 | 0.84542 | 8.8693 | 0.77827 | 11.02
19:21 | Tx |  | -21.25 | 0.84542 | 8.8637 | 0.77841 | 11.0193
19:21 | Tx |  | -21.25 | 0.84542 | 8.858 | 0.77855 | 11.0187
19:21 | Tx |  | -21.25 | 0.84542 | 8.8523 | 0.77869 | 11.018
19:21 | Tx |  | -21.25 | 0.84542 | 8.8467 | 0.77883 | 11.0174
19:21 | Tx |  | -21.25 | 0.84542 | 8.841 | 0.77897 | 11.0167
19:21 | Rx |  | -1.5 | 0.84542 | 8.8408 | 0.77898 | 11.0167
19:21 | Rx |  | -1.5 | 0.84542 | 8.8406 | 0.77898 | 11.0167
19:21 | Rx |  | -1.5 | 0.84542 | 8.8405 | 0.77899 | 11.0167
19:21 | Rx |  | -1.5 | 0.84542 | 8.8403 | 0.77899 | 11.0166
19:21 | Rx |  | -1.5 | 0.84542 | 8.8401 | 0.779 | 11.0166
19:21 | Rx |  | -1.5 | 0.84542 | 8.8399 | 0.779 | 11.0166
19:21 | Rx |  | -1.5 | 0.84542 | 8.8397 | 0.77901 | 11.0166
19:21 | Rx |  | -1.5 | 0.84542 | 8.8395 | 0.77901 | 11.0165
19:21 | Rx |  | -1.5 | 0.84542 | 8.8394 | 0.77902 | 11.0165
19:21 | Rx |  | -1.5 | 0.84542 | 8.8392 | 0.77902 | 11.0165
19:21 | Rx |  | -1.5 | 0.84542 | 8.839 | 0.77902 | 11.0165
19:21 | Rx |  | -1.5 | 0.84542 | 8.8388 | 0.77903 | 11.0165
19:21 | Rx |  | -1.5 | 0.84542 | 8.8386 | 0.77903 | 11.0164
19:21 | Rx |  | -1.5 | 0.84542 | 8.8385 | 0.77904 | 11.0164
19:21 | Rx |  | -1.5 | 0.84542 | 8.8383 | 0.77904 | 11.0164
19:21 | Rx |  | -1.5 | 0.84542 | 8.8381 | 0.77905 | 11.0164
19:22 | Rx |  | -1.5 | 0.84542 | 8.8379 | 0.77905 | 11.0164
19:22 | Rx |  | -1.5 | 0.84542 | 8.8377 | 0.77906 | 11.0163
19:22 | Rx |  | -1.5 | 0.84542 | 8.8375 | 0.77906 | 11.0163
19:22 | Rx |  | -1.5 | 0.84542 | 8.8374 | 0.77907 | 11.0163
19:22 | Rx |  | -1.5 | 0.84542 | 8.8372 | 0.77907 | 11.0163
19:22 | Rx |  | -1.5 | 0.84542 | 8.837 | 0.77907 | 11.0163
19:22 | Rx |  | -1.5 | 0.84542 | 8.8368 | 0.77908 | 11.0162
19:22 | Rx |  | -1.5 | 0.84542 | 8.8366 | 0.77908 | 11.0162
19:22 | Rx |  | -1.5 | 0.84542 | 8.8365 | 0.77909 | 11.0162
19:22 | Rx |  | -1.5 | 0.84542 | 8.8363 | 0.77909 | 11.0162
19:22 | Rx |  | -1.5 | 0.84542 | 8.8361 | 0.7791 | 11.0162
19:22 | Rx |  | -1.5 | 0.84542 | 8.8359 | 0.7791 | 11.0161
19:22 | Rx |  | -1.5 | 0.84542 | 8.8357 | 0.77911 | 11.0161
19:22 | Rx |  | -1.5 | 0.84542 | 8.8355 | 0.77911 | 11.0161
19:22 | Rx |  | -1.5 | 0.84542 | 8.8354 | 0.77912 | 11.0161
19:22 | Rx |  | -1.5 | 0.84542 | 8.8352 | 0.77912 | 11.016
19:22 | Rx |  | -1.5 | 0.84542 | 8.835 | 0.77912 | 11.016
19:22 | Rx |  | -1.5 | 0.84542 | 8.8348 | 0.77913 | 11.016
19:22 | Rx |  | -1.5 | 0.84542 | 8.8346 | 0.77913 | 11.016
19:22 | Rx |  | -1.5 | 0.84542 | 8.8345 | 0.77914 | 11.016
19:22 | Rx |  | -1.5 | 0.84542 | 8.8343 | 0.77914 | 11.0159
19:22 | Rx |  | -1.5 | 0.84542 | 8.8341 | 0.77915 | 11.0159
19:22 | Rx |  | -1.5 | 0.84542 | 8.8339 | 0.77915 | 11.0159
19:22 | Rx |  | -1.5 | 0.84542 | 8.8337 | 0.77916 | 11.0159
19:22 | Rx |  | -1.5 | 0.84542 | 8.8335 | 0.77916 | 11.0159
19:22 | Rx |  | -1.5 | 0.84542 | 8.8334 | 0.77917 | 11.0158
19:22 | Rx |  | -1.5 | 0.84542 | 8.8332 | 0.77917 | 11.0158
19:22 | Rx |  | -1.5 | 0.84542 | 8.833 | 0.77917 | 11.0158
19:22 | Rx |  | -1.5 | 0.84542 | 8.8328 | 0.77918 | 11.0158
19:22 | Tx |  | -21.25 | 0.84542 | 8.8272 | 0.77932 | 11.0151
19:22 | Tx |  | -21.25 | 0.84542 | 8.8215 | 0.77946 | 11.0145
19:22 | Tx |  | -21.25 | 0.84542 | 8.8158 | 0.7796 | 11.0138
19:22 | Tx |  | -21.25 | 0.84542 | 8.8101 | 0.77975 | 11.0132
19:22 | Tx |  | -21.25 | 0.84542 | 8.8045 | 0.77989 | 11.0125
19:22 | Tx |  | -21.25 | 0.84542 | 8.7988 | 0.78003 | 11.0119
19:22 | Tx |  | -21.25 | 0.84542 | 8.7931 | 0.78017 | 11.0112
19:22 | Tx |  | -21.25 | 0.84542 | 8.7875 | 0.78031 | 11.0106
19:22 | Tx |  | -21.25 | 0.84542 | 8.7818 | 0.78045 | 11.0099
19:22 | Tx |  | -21.25 | 0.84542 | 8.7761 | 0.7806 | 11.0093
19:22 | Tx |  | -21.25 | 0.84542 | 8.7705 | 0.78074 | 11.0086
19:22 | Tx |  | -21.25 | 0.84542 | 8.7648 | 0.78088 | 11.008
19:22 | Tx |  | -21.25 | 0.84542 | 8.7591 | 0.78102 | 11.0073
19:22 | Tx |  | -21.25 | 0.84542 | 8.7535 | 0.78116 | 11.0066
19:22 | Tx |  | -21.25 | 0.84542 | 8.7478 | 0.7813 | 11.006
19:22 | Rx |  | -1.5 | 0.84542 | 8.7476 | 0.78131 | 11.006
19:22 | Rx |  | -1.5 | 0.84542 | 8.7474 | 0.78131 | 11.006
19:22 | Rx |  | -1.5 | 0.84542 | 8.7473 | 0.78132 | 11.0059
19:22 | Rx |  | -1.5 | 0.84542 | 8.7471 | 0.78132 | 11.0059
19:22 | Rx |  | -1.5 | 0.84542 | 8.7469 | 0.78133 | 11.0059
19:22 | Rx |  | -1.5 | 0.84542 | 8.7467 | 0.78133 | 11.0059
19:22 | Rx |  | -1.5 | 0.84542 | 8.7465 | 0.78134 | 11.0059
19:22 | Rx |  | -1.5 | 0.84542 | 8.7463 | 0.78134 | 11.0058
19:22 | Rx |  | -1.5 | 0.84542 | 8.7462 | 0.78135 | 11.0058
19:22 | Rx |  | -1.5 | 0.84542 | 8.746 | 0.78135 | 11.0058
19:22 | Rx |  | -1.5 | 0.84542 | 8.7458 | 0.78135 | 11.0058
19:22 | Rx |  | -1.5 | 0.84542 | 8.7456 | 0.78136 | 11.0057
19:22 | Rx |  | -1.5 | 0.84542 | 8.7454 | 0.78136 | 11.0057
19:22 | Rx |  | -1.5 | 0.84542 | 8.7453 | 0.78137 | 11.0057
19:22 | Rx |  | -1.5 | 0.84542 | 8.7451 | 0.78137 | 11.0057
19:22 | Rx |  | -1.5 | 0.84542 | 8.7449 | 0.78138 | 11.0057
19:23 | Rx |  | -1.5 | 0.84542 | 8.7447 | 0.78138 | 11.0056
19:23 | Rx |  | -1.5 | 0.84542 | 8.7445 | 0.78139 | 11.0056
19:23 | Rx |  | -1.5 | 0.84542 | 8.7443 | 0.78139 | 11.0056
19:23 | Rx |  | -1.5 | 0.84542 | 8.7442 | 0.7814 | 11.0056
19:23 | Rx |  | -1.5 | 0.84542 | 8.744 | 0.7814 | 11.0056
19:23 | Rx |  | -1.5 | 0.84542 | 8.7438 | 0.7814 | 11.0055
19:23 | Rx |  | -1.5 | 0.84542 | 8.7436 | 0.78141 | 11.0055
19:23 | Rx |  | -1.5 | 0.84542 | 8.7434 | 0.78141 | 11.0055
19:23 | Rx |  | -1.5 | 0.84542 | 8.7433 | 0.78142 | 11.0055
19:23 | Rx |  | -1.5 | 0.84542 | 8.7431 | 0.78142 | 11.0055
19:23 | Rx |  | -1.5 | 0.84542 | 8.7429 | 0.78143 | 11.0054
19:23 | Rx |  | -1.5 | 0.84542 | 8.7427 | 0.78143 | 11.0054
19:23 | Rx |  | -1.5 | 0.84542 | 8.7425 | 0.78144 | 11.0054
19:23 | Rx |  | -1.5 | 0.84542 | 8.7423 | 0.78144 | 11.0054
19:23 | Rx |  | -1.5 | 0.84542 | 8.7422 | 0.78145 | 11.0053
19:23 | Rx |  | -1.5 | 0.84542 | 8.742 | 0.78145 | 11.0053
19:23 | Rx |  | -1.5 | 0.84542 | 8.7418 | 0.78145 | 11.0053
19:23 | Rx |  | -1.5 | 0.84542 | 8.7416 | 0.78146 | 11.0053
19:23 | Rx |  | -1.5 | 0.84542 | 8.7414 | 0.78146 | 11.0053
19:23 | Rx |  | -1.5 | 0.84542 | 8.7413 | 0.78147 | 11.0052
19:23 | Rx |  | -1.5 | 0.84542 | 8.7411 | 0.78147 | 11.0052
19:23 | Rx |  | -1.5 | 0.84542 | 8.7409 | 0.78148 | 11.0052
19:23 | Rx |  | -1.5 | 0.84542 | 8.7407 | 0.78148 | 11.0052
19:23 | Rx |  | -1.5 | 0.84542 | 8.7405 | 0.78149 | 11.0052
19:23 | Rx |  | -1.5 | 0.84542 | 8.7403 | 0.78149 | 11.0051
19:23 | Rx |  | -1.5 | 0.84542 | 8.7402 | 0.7815 | 11.0051
19:23 | Rx |  | -1.5 | 0.84542 | 8.74 | 0.7815 | 11.0051
19:23 | Rx |  | -1.5 | 0.84542 | 8.7398 | 0.7815 | 11.0051
19:23 | Rx |  | -1.5 | 0.84542 | 8.7396 | 0.78151 | 11.0051
19:23 | Tx |  | -21.25 | 0.84542 | 8.734 | 0.78165 | 11.0044
19:23 | Tx |  | -21.25 | 0.84542 | 8.7283 | 0.78179 | 11.0038
19:23 | Tx |  | -21.25 | 0.84542 | 8.7226 | 0.78193 | 11.0031
19:23 | Tx |  | -21.25 | 0.84542 | 8.7169 | 0.78208 | 11.0024
19:23 | Tx |  | -21.25 | 0.84542 | 8.7113 | 0.78222 | 11.0018
19:23 | Tx |  | -21.25 | 0.84542 | 8.7056 | 0.78236 | 11.0011
19:23 | Tx |  | -21.25 | 0.84542 | 8.6999 | 0.7825 | 11.0005
19:23 | Tx |  | -21.25 | 0.84542 | 8.6943 | 0.78264 | 10.9998
19:23 | Tx |  | -21.25 | 0.84542 | 8.6886 | 0.78278 | 10.9992
19:23 | Tx |  | -21.25 | 0.84542 | 8.6829 | 0.78293 | 10.9985
19:23 | Tx |  | -21.25 | 0.84542 | 8.6773 | 0.78307 | 10.9979
19:23 | Tx |  | -21.25 | 0.84542 | 8.6716 | 0.78321 | 10.9972
19:23 | Tx |  | -21.25 | 0.84542 | 8.6659 | 0.78335 | 10.9966
19:23 | Tx |  | -21.25 | 0.84542 | 8.6603 | 0.78349 | 10.9959
19:23 | Tx |  | -21.25 | 0.84542 | 8.6546 | 0.78364 | 10.9953
19:23 | Rx |  | -1.5 | 0.84542 | 8.6544 | 0.78364 | 10.9953
19:23 | Rx |  | -1.5 | 0.84542 | 8.6542 | 0.78364 | 10.9952
19:23 | Rx |  | -1.5 | 0.84542 | 8.6541 | 0.78365 | 10.9952
19:23 | Rx |  | -1.5 | 0.84542 | 8.6539 | 0.78365 | 10.9952
19:23 | Rx |  | -1.5 | 0.84542 | 8.6537 | 0.78366 | 10.9952
19:23 | Rx |  | -1.5 | 0.84542 | 8.6535 | 0.78366 | 10.9952
19:23 | Rx |  | -1.5 | 0.84542 | 8.6533 | 0.78367 | 10.9951
19:23 | Rx |  | -1.5 | 0.84542 | 8.6531 | 0.78367 | 10.9951
19:23 | Rx |  | -1.5 | 0.84542 | 8.653 | 0.78368 | 10.9951
19:23 | Rx |  | -1.5 | 0.84542 | 8.6528 | 0.78368 | 10.9951
19:23 | Rx |  | -1.5 | 0.84542 | 8.6526 | 0.78369 | 10.995
19:23 | Rx |  | -1.5 | 0.84542 | 8.6524 | 0.78369 | 10.995
19:23 | Rx |  | -1.5 | 0.84542 | 8.6522 | 0.78369 | 10.995
19:23 | Rx |  | -1.5 | 0.84542 | 8.6521 | 0.7837 | 10.995
19:23 | Rx |  | -1.5 | 0.84542 | 8.6519 | 0.7837 | 10.995
19:23 | Rx |  | -1.5 | 0.84542 | 8.6517 | 0.78371 | 10.9949
19:24 | Rx |  | -1.5 | 0.84542 | 8.6515 | 0.78371 | 10.9949
19:24 | Rx |  | -1.5 | 0.84542 | 8.6513 | 0.78372 | 10.9949
19:24 | Rx |  | -1.5 | 0.84542 | 8.6511 | 0.78372 | 10.9949
19:24 | Rx |  | -1.5 | 0.84542 | 8.651 | 0.78373 | 10.9949
19:24 | Rx |  | -1.5 | 0.84542 | 8.6508 | 0.78373 | 10.9948
19:24 | Rx |  | -1.5 | 0.84542 | 8.6506 | 0.78374 | 10.9948
19:24 | Rx |  | -1.5 | 0.84542 | 8.6504 | 0.78374 | 10.9948
19:24 | Rx |  | -1.5 | 0.84542 | 8.6502 | 0.78374 | 10.9948
19:24 | Rx |  | -1.5 | 0.84542 | 8.6501 | 0.78375 | 10.9948
19:24 | Rx |  | -1.5 | 0.84542 | 8.6499 | 0.78375 | 10.9947
19:24 | Rx |  | -1.5 | 0.84542 | 8.6497 | 0.78376 | 10.9947
19:24 | Rx |  | -1.5 | 0.84542 | 8.6495 | 0.78376 | 10.9947
19:24 | Rx |  | -1.5 | 0.84542 | 8.6493 | 0.78377 | 10.9947
19:24 | Rx |  | -1.5 | 0.84542 | 8.6491 | 0.78377 | 10.9947
19:24 | Rx |  | -1.5 | 0.84542 | 8.649 | 0.78378 | 10.9946
19:24 | Rx |  | -1.5 | 0.84542 | 8.6488 | 0.78378 | 10.9946
19:24 | Rx |  | -1.5 | 0.84542 | 8.6486 | 0.78379 | 10.9946
19:24 | Rx |  | -1.5 | 0.84542 | 8.6484 | 0.78379 | 10.9946
19:24 | Rx |  | -1.5 | 0.84542 | 8.6482 | 0.78379 | 10.9945
19:24 | Rx |  | -1.5 | 0.84542 | 8.6481 | 0.7838 | 10.9945
19:24 | Rx |  | -1.5 | 0.84542 | 8.6479 | 0.7838 | 10.9945
19:24 | Rx |  | -1.5 | 0.84542 | 8.6477 | 0.78381 | 10.9945
19:24 | Rx |  | -1.5 | 0.84542 | 8.6475 | 0.78381 | 10.9945
19:24 | Rx |  | -1.5 | 0.84542 | 8.6473 | 0.78382 | 10.9944
19:24 | Rx |  | -1.5 | 0.84542 | 8.6471 | 0.78382 | 10.9944
19:24 | Rx |  | -1.5 | 0.84542 | 8.647 | 0.78383 | 10.9944
19:24 | Rx |  | -1.5 | 0.84542 | 8.6468 | 0.78383 | 10.9944
19:24 | Rx |  | -1.5 | 0.84542 | 8.6466 | 0.78384 | 10.9944
19:24 | Rx |  | -1.5 | 0.84542 | 8.6464 | 0.78384 | 10.9943
19:24 | Tx |  | -21.25 | 0.84542 | 8.6407 | 0.78398 | 10.9937
19:24 | Tx |  | -21.25 | 0.84542 | 8.6351 | 0.78412 | 10.993
19:24 | Tx |  | -21.25 | 0.84542 | 8.6294 | 0.78426 | 10.9924
19:24 | Tx |  | -21.25 | 0.84542 | 8.6237 | 0.78441 | 10.9917
19:24 | Tx |  | -21.25 | 0.84542 | 8.6181 | 0.78455 | 10.9911
19:24 | Tx |  | -21.25 | 0.84542 | 8.6124 | 0.78469 | 10.9904
19:24 | Tx |  | -21.25 | 0.84542 | 8.6067 | 0.78483 | 10.9898
19:24 | Tx |  | -21.25 | 0.84542 | 8.6011 | 0.78497 | 10.9891
19:24 | Tx |  | -21.25 | 0.84542 | 8.5954 | 0.78511 | 10.9885
19:24 | Tx |  | -21.25 | 0.84542 | 8.5897 | 0.78526 | 10.9878
19:24 | Tx |  | -21.25 | 0.84542 | 8.5841 | 0.7854 | 10.9872
19:24 | Tx |  | -21.25 | 0.84542 | 8.5784 | 0.78554 | 10.9865
19:24 | Tx |  | -21.25 | 0.84542 | 8.5727 | 0.78568 | 10.9859
19:24 | Tx |  | -21.25 | 0.84542 | 8.5671 | 0.78582 | 10.9852
19:24 | Tx |  | -21.25 | 0.84542 | 8.5614 | 0.78597 | 10.9846 |  | Below 2Ah cutoff
19:24 | Rx |  | -1.5 | 0.84542 | 8.5612 | 0.78597 | 10.9845
19:24 | Rx |  | -1.5 | 0.84542 | 8.561 | 0.78597 | 10.9845
19:24 | Rx |  | -1.5 | 0.84542 | 8.5609 | 0.78598 | 10.9845
19:24 | Rx |  | -1.5 | 0.84542 | 8.5607 | 0.78598 | 10.9845
19:24 | Rx |  | -1.5 | 0.84542 | 8.5605 | 0.78599 | 10.9845
19:24 | Rx |  | -1.5 | 0.84542 | 8.5603 | 0.78599 | 10.9844
19:24 | Rx |  | -1.5 | 0.84542 | 8.5601 | 0.786 | 10.9844
19:24 | Rx |  | -1.5 | 0.84542 | 8.5599 | 0.786 | 10.9844
19:24 | Rx |  | -1.5 | 0.84542 | 8.5598 | 0.78601 | 10.9844
19:24 | Rx |  | -1.5 | 0.84542 | 8.5596 | 0.78601 | 10.9844
19:24 | Rx |  | -1.5 | 0.84542 | 8.5594 | 0.78602 | 10.9843
19:24 | Rx |  | -1.5 | 0.84542 | 8.5592 | 0.78602 | 10.9843
19:24 | Rx |  | -1.5 | 0.84542 | 8.559 | 0.78602 | 10.9843
19:24 | Rx |  | -1.5 | 0.84542 | 8.5589 | 0.78603 | 10.9843
19:24 | Rx |  | -1.5 | 0.84542 | 8.5587 | 0.78603 | 10.9842
19:24 | Rx |  | -1.5 | 0.84542 | 8.5585 | 0.78604 | 10.9842
19:25 | Rx |  | -1.5 | 0.84542 | 8.5583 | 0.78604 | 10.9842
19:25 | Rx |  | -1.5 | 0.84542 | 8.5581 | 0.78605 | 10.9842
19:25 | Rx |  | -1.5 | 0.84542 | 8.5579 | 0.78605 | 10.9842
19:25 | Rx |  | -1.5 | 0.84542 | 8.5578 | 0.78606 | 10.9841
19:25 | Rx |  | -1.5 | 0.84542 | 8.5576 | 0.78606 | 10.9841
19:25 | Rx |  | -1.5 | 0.84542 | 8.5574 | 0.78607 | 10.9841
19:25 | Rx |  | -1.5 | 0.84542 | 8.5572 | 0.78607 | 10.9841
19:25 | Rx |  | -1.5 | 0.84542 | 8.557 | 0.78607 | 10.9841
19:25 | Rx |  | -1.5 | 0.84542 | 8.5569 | 0.78608 | 10.984
19:25 | Rx |  | -1.5 | 0.84542 | 8.5567 | 0.78608 | 10.984
19:25 | Rx |  | -1.5 | 0.84542 | 8.5565 | 0.78609 | 10.984
19:25 | Rx |  | -1.5 | 0.84542 | 8.5563 | 0.78609 | 10.984
19:25 | Rx |  | -1.5 | 0.84542 | 8.5561 | 0.7861 | 10.984
19:25 | Rx |  | -1.5 | 0.84542 | 8.5559 | 0.7861 | 10.9839
19:25 | Rx |  | -1.5 | 0.84542 | 8.5558 | 0.78611 | 10.9839
19:25 | Rx |  | -1.5 | 0.84542 | 8.5556 | 0.78611 | 10.9839
19:25 | Rx |  | -1.5 | 0.84542 | 8.5554 | 0.78612 | 10.9839
19:25 | Rx |  | -1.5 | 0.84542 | 8.5552 | 0.78612 | 10.9838
19:25 | Rx |  | -1.5 | 0.84542 | 8.555 | 0.78612 | 10.9838
19:25 | Rx |  | -1.5 | 0.84542 | 8.5549 | 0.78613 | 10.9838
19:25 | Rx |  | -1.5 | 0.84542 | 8.5547 | 0.78613 | 10.9838
19:25 | Rx |  | -1.5 | 0.84542 | 8.5545 | 0.78614 | 10.9838
19:25 | Rx |  | -1.5 | 0.84542 | 8.5543 | 0.78614 | 10.9837
19:25 | Rx |  | -1.5 | 0.84542 | 8.5541 | 0.78615 | 10.9837
19:25 | Rx |  | -1.5 | 0.84542 | 8.5539 | 0.78615 | 10.9837
19:25 | Rx |  | -1.5 | 0.84542 | 8.5538 | 0.78616 | 10.9837
19:25 | Rx |  | -1.5 | 0.84542 | 8.5536 | 0.78616 | 10.9837
19:25 | Rx |  | -1.5 | 0.84542 | 8.5534 | 0.78617 | 10.9836
19:25 | Rx |  | -1.5 | 0.84542 | 8.5532 | 0.78617 | 10.9836
19:25 | Tx |  | -21.25 | 0.84542 | 8.5475 | 0.78631 | 10.983
19:25 | Tx |  | -21.25 | 0.84542 | 8.5419 | 0.78645 | 10.9823
19:25 | Tx |  | -21.25 | 0.84542 | 8.5362 | 0.78659 | 10.9817
19:25 | Tx |  | -21.25 | 0.84542 | 8.5305 | 0.78674 | 10.981
19:25 | Tx |  | -21.25 | 0.84542 | 8.5249 | 0.78688 | 10.9804
19:25 | Tx |  | -21.25 | 0.84542 | 8.5192 | 0.78702 | 10.9797
19:25 | Tx |  | -21.25 | 0.84542 | 8.5135 | 0.78716 | 10.9791
19:25 | Tx |  | -21.25 | 0.84542 | 8.5079 | 0.7873 | 10.9784
19:25 | Tx |  | -21.25 | 0.84542 | 8.5022 | 0.78744 | 10.9778
19:25 | Tx |  | -21.25 | 0.84542 | 8.4965 | 0.78759 | 10.9771
19:25 | Tx |  | -21.25 | 0.84542 | 8.4909 | 0.78773 | 10.9764
19:25 | Tx |  | -21.25 | 0.84542 | 8.4852 | 0.78787 | 10.9758
19:25 | Tx |  | -21.25 | 0.84542 | 8.4795 | 0.78801 | 10.9751
19:25 | Tx |  | -21.25 | 0.84542 | 8.4739 | 0.78815 | 10.9745
19:25 | Tx |  | -21.25 | 0.84542 | 8.4682 | 0.7883 | 10.9738
19:25 | Rx |  | -1.5 | 0.84542 | 8.468 | 0.7883 | 10.9738
19:25 | Rx |  | -1.5 | 0.84542 | 8.4678 | 0.7883 | 10.9738
19:25 | Rx |  | -1.5 | 0.84542 | 8.4677 | 0.78831 | 10.9738
19:25 | Rx |  | -1.5 | 0.84542 | 8.4675 | 0.78831 | 10.9738
19:25 | Rx |  | -1.5 | 0.84542 | 8.4673 | 0.78832 | 10.9737
19:25 | Rx |  | -1.5 | 0.84542 | 8.4671 | 0.78832 | 10.9737
19:25 | Rx |  | -1.5 | 0.84542 | 8.4669 | 0.78833 | 10.9737
19:25 | Rx |  | -1.5 | 0.84542 | 8.4667 | 0.78833 | 10.9737
19:25 | Rx |  | -1.5 | 0.84542 | 8.4666 | 0.78834 | 10.9737
19:25 | Rx |  | -1.5 | 0.84542 | 8.4664 | 0.78834 | 10.9736
19:25 | Rx |  | -1.5 | 0.84542 | 8.4662 | 0.78835 | 10.9736
19:25 | Rx |  | -1.5 | 0.84542 | 8.466 | 0.78835 | 10.9736
19:25 | Rx |  | -1.5 | 0.84542 | 8.4658 | 0.78835 | 10.9736
19:25 | Rx |  | -1.5 | 0.84542 | 8.4657 | 0.78836 | 10.9735
19:25 | Rx |  | -1.5 | 0.84542 | 8.4655 | 0.78836 | 10.9735
19:25 | Rx |  | -1.5 | 0.84542 | 8.4653 | 0.78837 | 10.9735
19:26 | Rx |  | -1.5 | 0.84542 | 8.4651 | 0.78837 | 10.9735
19:26 | Rx |  | -1.5 | 0.84542 | 8.4649 | 0.78838 | 10.9735
19:26 | Rx |  | -1.5 | 0.84542 | 8.4647 | 0.78838 | 10.9734
19:26 | Rx |  | -1.5 | 0.84542 | 8.4646 | 0.78839 | 10.9734
19:26 | Rx |  | -1.5 | 0.84542 | 8.4644 | 0.78839 | 10.9734
19:26 | Rx |  | -1.5 | 0.84542 | 8.4642 | 0.7884 | 10.9734
19:26 | Rx |  | -1.5 | 0.84542 | 8.464 | 0.7884 | 10.9734
19:26 | Rx |  | -1.5 | 0.84542 | 8.4638 | 0.7884 | 10.9733
19:26 | Rx |  | -1.5 | 0.84542 | 8.4637 | 0.78841 | 10.9733
19:26 | Rx |  | -1.5 | 0.84542 | 8.4635 | 0.78841 | 10.9733
19:26 | Rx |  | -1.5 | 0.84542 | 8.4633 | 0.78842 | 10.9733
19:26 | Rx |  | -1.5 | 0.84542 | 8.4631 | 0.78842 | 10.9733
19:26 | Rx |  | -1.5 | 0.84542 | 8.4629 | 0.78843 | 10.9732
19:26 | Rx |  | -1.5 | 0.84542 | 8.4627 | 0.78843 | 10.9732
19:26 | Rx |  | -1.5 | 0.84542 | 8.4626 | 0.78844 | 10.9732
19:26 | Rx |  | -1.5 | 0.84542 | 8.4624 | 0.78844 | 10.9732
19:26 | Rx |  | -1.5 | 0.84542 | 8.4622 | 0.78845 | 10.9732
19:26 | Rx |  | -1.5 | 0.84542 | 8.462 | 0.78845 | 10.9731
19:26 | Rx |  | -1.5 | 0.84542 | 8.4618 | 0.78845 | 10.9731
19:26 | Rx |  | -1.5 | 0.84542 | 8.4617 | 0.78846 | 10.9731
19:26 | Rx |  | -1.5 | 0.84542 | 8.4615 | 0.78846 | 10.9731
19:26 | Rx |  | -1.5 | 0.84542 | 8.4613 | 0.78847 | 10.973
19:26 | Rx |  | -1.5 | 0.84542 | 8.4611 | 0.78847 | 10.973
19:26 | Rx |  | -1.5 | 0.84542 | 8.4609 | 0.78848 | 10.973
19:26 | Rx |  | -1.5 | 0.84542 | 8.4607 | 0.78848 | 10.973
19:26 | Rx |  | -1.5 | 0.84542 | 8.4606 | 0.78849 | 10.973
19:26 | Rx |  | -1.5 | 0.84542 | 8.4604 | 0.78849 | 10.9729
19:26 | Rx |  | -1.5 | 0.84542 | 8.4602 | 0.7885 | 10.9729
19:26 | Rx |  | -1.5 | 0.84542 | 8.46 | 0.7885 | 10.9729
19:26 | Tx |  | -21.25 | 0.84542 | 8.4543 | 0.78864 | 10.9722
19:26 | Tx |  | -21.25 | 0.84542 | 8.4487 | 0.78878 | 10.9716
19:26 | Tx |  | -21.25 | 0.84542 | 8.443 | 0.78892 | 10.9709
19:26 | Tx |  | -21.25 | 0.84542 | 8.4373 | 0.78907 | 10.9703
19:26 | Tx |  | -21.25 | 0.84542 | 8.4317 | 0.78921 | 10.9696
19:26 | Tx |  | -21.25 | 0.84542 | 8.426 | 0.78935 | 10.969
19:26 | Tx |  | -21.25 | 0.84542 | 8.4203 | 0.78949 | 10.9683
19:26 | Tx |  | -21.25 | 0.84542 | 8.4147 | 0.78963 | 10.9677
19:26 | Tx |  | -21.25 | 0.84542 | 8.409 | 0.78977 | 10.967
19:26 | Tx |  | -21.25 | 0.84542 | 8.4033 | 0.78992 | 10.9664
19:26 | Tx |  | -21.25 | 0.84542 | 8.3977 | 0.79006 | 10.9657
19:26 | Tx |  | -21.25 | 0.84542 | 8.392 | 0.7902 | 10.9651
19:26 | Tx |  | -21.25 | 0.84542 | 8.3863 | 0.79034 | 10.9644
19:26 | Tx |  | -21.25 | 0.84542 | 8.3807 | 0.79048 | 10.9638
19:26 | Tx |  | -21.25 | 0.84542 | 8.375 | 0.79063 | 10.9631
19:26 | Rx |  | -1.5 | 0.84542 | 8.3748 | 0.79063 | 10.9631
19:26 | Rx |  | -1.5 | 0.84542 | 8.3746 | 0.79063 | 10.9631
19:26 | Rx |  | -1.5 | 0.84542 | 8.3745 | 0.79064 | 10.9631
19:26 | Rx |  | -1.5 | 0.84542 | 8.3743 | 0.79064 | 10.963
19:26 | Rx |  | -1.5 | 0.84542 | 8.3741 | 0.79065 | 10.963
19:26 | Rx |  | -1.5 | 0.84542 | 8.3739 | 0.79065 | 10.963
19:26 | Rx |  | -1.5 | 0.84542 | 8.3737 | 0.79066 | 10.963
19:26 | Rx |  | -1.5 | 0.84542 | 8.3735 | 0.79066 | 10.963
19:26 | Rx |  | -1.5 | 0.84542 | 8.3734 | 0.79067 | 10.9629
19:26 | Rx |  | -1.5 | 0.84542 | 8.3732 | 0.79067 | 10.9629
19:26 | Rx |  | -1.5 | 0.84542 | 8.373 | 0.79068 | 10.9629
19:26 | Rx |  | -1.5 | 0.84542 | 8.3728 | 0.79068 | 10.9629
19:26 | Rx |  | -1.5 | 0.84542 | 8.3726 | 0.79068 | 10.9629
19:26 | Rx |  | -1.5 | 0.84542 | 8.3725 | 0.79069 | 10.9628
19:26 | Rx |  | -1.5 | 0.84542 | 8.3723 | 0.79069 | 10.9628
19:26 | Rx |  | -1.5 | 0.84542 | 8.3721 | 0.7907 | 10.9628
19:27 | Rx |  | -1.5 | 0.84542 | 8.3719 | 0.7907 | 10.9628
19:27 | Rx |  | -1.5 | 0.84542 | 8.3717 | 0.79071 | 10.9627
19:27 | Rx |  | -1.5 | 0.84542 | 8.3715 | 0.79071 | 10.9627
19:27 | Rx |  | -1.5 | 0.84542 | 8.3714 | 0.79072 | 10.9627
19:27 | Rx |  | -1.5 | 0.84542 | 8.3712 | 0.79072 | 10.9627
19:27 | Rx |  | -1.5 | 0.84542 | 8.371 | 0.79073 | 10.9627
19:27 | Rx |  | -1.5 | 0.84542 | 8.3708 | 0.79073 | 10.9626
19:27 | Rx |  | -1.5 | 0.84542 | 8.3706 | 0.79073 | 10.9626
19:27 | Rx |  | -1.5 | 0.84542 | 8.3704 | 0.79074 | 10.9626
19:27 | Rx |  | -1.5 | 0.84542 | 8.3703 | 0.79074 | 10.9626
19:27 | Rx |  | -1.5 | 0.84542 | 8.3701 | 0.79075 | 10.9626
19:27 | Rx |  | -1.5 | 0.84542 | 8.3699 | 0.79075 | 10.9625
19:27 | Rx |  | -1.5 | 0.84542 | 8.3697 | 0.79076 | 10.9625
19:27 | Rx |  | -1.5 | 0.84542 | 8.3695 | 0.79076 | 10.9625
19:27 | Rx |  | -1.5 | 0.84542 | 8.3694 | 0.79077 | 10.9625
19:27 | Rx |  | -1.5 | 0.84542 | 8.3692 | 0.79077 | 10.9625
19:27 | Rx |  | -1.5 | 0.84542 | 8.369 | 0.79078 | 10.9624
19:27 | Rx |  | -1.5 | 0.84542 | 8.3688 | 0.79078 | 10.9624
19:27 | Rx |  | -1.5 | 0.84542 | 8.3686 | 0.79078 | 10.9624
19:27 | Rx |  | -1.5 | 0.84542 | 8.3684 | 0.79079 | 10.9624
19:27 | Rx |  | -1.5 | 0.84542 | 8.3683 | 0.79079 | 10.9624
19:27 | Rx |  | -1.5 | 0.84542 | 8.3681 | 0.7908 | 10.9623
19:27 | Rx |  | -1.5 | 0.84542 | 8.3679 | 0.7908 | 10.9623
19:27 | Rx |  | -1.5 | 0.84542 | 8.3677 | 0.79081 | 10.9623
19:27 | Rx |  | -1.5 | 0.84542 | 8.3675 | 0.79081 | 10.9623
19:27 | Rx |  | -1.5 | 0.84542 | 8.3674 | 0.79082 | 10.9622
19:27 | Rx |  | -1.5 | 0.84542 | 8.3672 | 0.79082 | 10.9622
19:27 | Rx |  | -1.5 | 0.84542 | 8.367 | 0.79083 | 10.9622
19:27 | Rx |  | -1.5 | 0.84542 | 8.3668 | 0.79083 | 10.9622
19:27 | Tx |  | -21.25 | 0.84542 | 8.3611 | 0.79097 | 10.9615
19:27 | Tx |  | -21.25 | 0.84542 | 8.3555 | 0.79111 | 10.9609
19:27 | Tx |  | -21.25 | 0.84542 | 8.3498 | 0.79125 | 10.9602
19:27 | Tx |  | -21.25 | 0.84542 | 8.3441 | 0.7914 | 10.9596
19:27 | Tx |  | -21.25 | 0.84542 | 8.3385 | 0.79154 | 10.9589
19:27 | Tx |  | -21.25 | 0.84542 | 8.3328 | 0.79168 | 10.9583
19:27 | Tx |  | -21.25 | 0.84542 | 8.3271 | 0.79182 | 10.9576
19:27 | Tx |  | -21.25 | 0.84542 | 8.3215 | 0.79196 | 10.957
19:27 | Tx |  | -21.25 | 0.84542 | 8.3158 | 0.7921 | 10.9563
19:27 | Tx |  | -21.25 | 0.84542 | 8.3101 | 0.79225 | 10.9557
19:27 | Tx |  | -21.25 | 0.84542 | 8.3045 | 0.79239 | 10.955
19:27 | Tx |  | -21.25 | 0.84542 | 8.2988 | 0.79253 | 10.9544
19:27 | Tx |  | -21.25 | 0.84542 | 8.2931 | 0.79267 | 10.9537
19:27 | Tx |  | -21.25 | 0.84542 | 8.2875 | 0.79281 | 10.9531
19:27 | Tx |  | -21.25 | 0.84542 | 8.2818 | 0.79296 | 10.9524
19:27 | Rx |  | -1.5 | 0.84542 | 8.2816 | 0.79296 | 10.9524
19:27 | Rx |  | -1.5 | 0.84542 | 8.2814 | 0.79296 | 10.9524
19:27 | Rx |  | -1.5 | 0.84542 | 8.2812 | 0.79297 | 10.9523
19:27 | Rx |  | -1.5 | 0.84542 | 8.2811 | 0.79297 | 10.9523
19:27 | Rx |  | -1.5 | 0.84542 | 8.2809 | 0.79298 | 10.9523
19:27 | Rx |  | -1.5 | 0.84542 | 8.2807 | 0.79298 | 10.9523
19:27 | Rx |  | -1.5 | 0.84542 | 8.2805 | 0.79299 | 10.9523
19:27 | Rx |  | -1.5 | 0.84542 | 8.2803 | 0.79299 | 10.9522
19:27 | Rx |  | -1.5 | 0.84542 | 8.2802 | 0.793 | 10.9522
19:27 | Rx |  | -1.5 | 0.84542 | 8.28 | 0.793 | 10.9522
19:27 | Rx |  | -1.5 | 0.84542 | 8.2798 | 0.79301 | 10.9522
19:27 | Rx |  | -1.5 | 0.84542 | 8.2796 | 0.79301 | 10.9522
19:27 | Rx |  | -1.5 | 0.84542 | 8.2794 | 0.79301 | 10.9521
19:27 | Rx |  | -1.5 | 0.84542 | 8.2792 | 0.79302 | 10.9521
19:27 | Rx |  | -1.5 | 0.84542 | 8.2791 | 0.79302 | 10.9521
19:27 | Rx |  | -1.5 | 0.84542 | 8.2789 | 0.79303 | 10.9521
19:28 | Rx |  | -1.5 | 0.84542 | 8.2787 | 0.79303 | 10.9521
19:28 | Rx |  | -1.5 | 0.84542 | 8.2785 | 0.79304 | 10.952
19:28 | Rx |  | -1.5 | 0.84542 | 8.2783 | 0.79304 | 10.952
19:28 | Rx |  | -1.5 | 0.84542 | 8.2782 | 0.79305 | 10.952
19:28 | Rx |  | -1.5 | 0.84542 | 8.278 | 0.79305 | 10.952
19:28 | Rx |  | -1.5 | 0.84542 | 8.2778 | 0.79306 | 10.9519
19:28 | Rx |  | -1.5 | 0.84542 | 8.2776 | 0.79306 | 10.9519
19:28 | Rx |  | -1.5 | 0.84542 | 8.2774 | 0.79306 | 10.9519
19:28 | Rx |  | -1.5 | 0.84542 | 8.2772 | 0.79307 | 10.9519
19:28 | Rx |  | -1.5 | 0.84542 | 8.2771 | 0.79307 | 10.9519
19:28 | Rx |  | -1.5 | 0.84542 | 8.2769 | 0.79308 | 10.9518
19:28 | Rx |  | -1.5 | 0.84542 | 8.2767 | 0.79308 | 10.9518
19:28 | Rx |  | -1.5 | 0.84542 | 8.2765 | 0.79309 | 10.9518
19:28 | Rx |  | -1.5 | 0.84542 | 8.2763 | 0.79309 | 10.9518
19:28 | Rx |  | -1.5 | 0.84542 | 8.2762 | 0.7931 | 10.9518
19:28 | Rx |  | -1.5 | 0.84542 | 8.276 | 0.7931 | 10.9517
19:28 | Rx |  | -1.5 | 0.84542 | 8.2758 | 0.79311 | 10.9517
19:28 | Rx |  | -1.5 | 0.84542 | 8.2756 | 0.79311 | 10.9517
19:28 | Rx |  | -1.5 | 0.84542 | 8.2754 | 0.79311 | 10.9517
19:28 | Rx |  | -1.5 | 0.84542 | 8.2752 | 0.79312 | 10.9517
19:28 | Rx |  | -1.5 | 0.84542 | 8.2751 | 0.79312 | 10.9516
19:28 | Rx |  | -1.5 | 0.84542 | 8.2749 | 0.79313 | 10.9516
19:28 | Rx |  | -1.5 | 0.84542 | 8.2747 | 0.79313 | 10.9516
19:28 | Rx |  | -1.5 | 0.84542 | 8.2745 | 0.79314 | 10.9516
19:28 | Rx |  | -1.5 | 0.84542 | 8.2743 | 0.79314 | 10.9515
19:28 | Rx |  | -1.5 | 0.84542 | 8.2742 | 0.79315 | 10.9515
19:28 | Rx |  | -1.5 | 0.84542 | 8.274 | 0.79315 | 10.9515
19:28 | Rx |  | -1.5 | 0.84542 | 8.2738 | 0.79316 | 10.9515
19:28 | Rx |  | -1.5 | 0.84542 | 8.2736 | 0.79316 | 10.9515
19:28 | Tx |  | -21.25 | 0.84542 | 8.2679 | 0.7933 | 10.9508
19:28 | Tx |  | -21.25 | 0.84542 | 8.2623 | 0.79344 | 10.9502
19:28 | Tx |  | -21.25 | 0.84542 | 8.2566 | 0.79358 | 10.9495
19:28 | Tx |  | -21.25 | 0.84542 | 8.2509 | 0.79373 | 10.9489
19:28 | Tx |  | -21.25 | 0.84542 | 8.2453 | 0.79387 | 10.9482
19:28 | Tx |  | -21.25 | 0.84542 | 8.2396 | 0.79401 | 10.9476
19:28 | Tx |  | -21.25 | 0.84542 | 8.2339 | 0.79415 | 10.9469
19:28 | Tx |  | -21.25 | 0.84542 | 8.2283 | 0.79429 | 10.9463
19:28 | Tx |  | -21.25 | 0.84542 | 8.2226 | 0.79443 | 10.9456
19:28 | Tx |  | -21.25 | 0.84542 | 8.2169 | 0.79458 | 10.9449
19:28 | Tx |  | -21.25 | 0.84542 | 8.2113 | 0.79472 | 10.9443
19:28 | Tx |  | -21.25 | 0.84542 | 8.2056 | 0.79486 | 10.9436
19:28 | Tx |  | -21.25 | 0.84542 | 8.1999 | 0.795 | 10.943
19:28 | Tx |  | -21.25 | 0.84542 | 8.1943 | 0.79514 | 10.9423
19:28 | Tx |  | -21.25 | 0.84542 | 8.1886 | 0.79529 | 10.9417
19:28 | Rx |  | -1.5 | 0.84542 | 8.1884 | 0.79529 | 10.9417
19:28 | Rx |  | -1.5 | 0.84542 | 8.1882 | 0.79529 | 10.9416
19:28 | Rx |  | -1.5 | 0.84542 | 8.188 | 0.7953 | 10.9416
19:28 | Rx |  | -1.5 | 0.84542 | 8.1879 | 0.7953 | 10.9416
19:28 | Rx |  | -1.5 | 0.84542 | 8.1877 | 0.79531 | 10.9416
19:28 | Rx |  | -1.5 | 0.84542 | 8.1875 | 0.79531 | 10.9416
19:28 | Rx |  | -1.5 | 0.84542 | 8.1873 | 0.79532 | 10.9415
19:28 | Rx |  | -1.5 | 0.84542 | 8.1871 | 0.79532 | 10.9415
19:28 | Rx |  | -1.5 | 0.84542 | 8.187 | 0.79533 | 10.9415
19:28 | Rx |  | -1.5 | 0.84542 | 8.1868 | 0.79533 | 10.9415
19:28 | Rx |  | -1.5 | 0.84542 | 8.1866 | 0.79534 | 10.9415
19:28 | Rx |  | -1.5 | 0.84542 | 8.1864 | 0.79534 | 10.9414
19:28 | Rx |  | -1.5 | 0.84542 | 8.1862 | 0.79534 | 10.9414
19:28 | Rx |  | -1.5 | 0.84542 | 8.186 | 0.79535 | 10.9414
19:28 | Rx |  | -1.5 | 0.84542 | 8.1859 | 0.79535 | 10.9414
19:28 | Rx |  | -1.5 | 0.84542 | 8.1857 | 0.79536 | 10.9414
19:29 | Rx |  | -1.5 | 0.84542 | 8.1855 | 0.79536 | 10.9413
19:29 | Rx |  | -1.5 | 0.84542 | 8.1853 | 0.79537 | 10.9413
19:29 | Rx |  | -1.5 | 0.84542 | 8.1851 | 0.79537 | 10.9413
19:29 | Rx |  | -1.5 | 0.84542 | 8.185 | 0.79538 | 10.9413
19:29 | Rx |  | -1.5 | 0.84542 | 8.1848 | 0.79538 | 10.9412
19:29 | Rx |  | -1.5 | 0.84542 | 8.1846 | 0.79539 | 10.9412
19:29 | Rx |  | -1.5 | 0.84542 | 8.1844 | 0.79539 | 10.9412
19:29 | Rx |  | -1.5 | 0.84542 | 8.1842 | 0.79539 | 10.9412
19:29 | Rx |  | -1.5 | 0.84542 | 8.184 | 0.7954 | 10.9412
19:29 | Rx |  | -1.5 | 0.84542 | 8.1839 | 0.7954 | 10.9411
19:29 | Rx |  | -1.5 | 0.84542 | 8.1837 | 0.79541 | 10.9411
19:29 | Rx |  | -1.5 | 0.84542 | 8.1835 | 0.79541 | 10.9411
19:29 | Rx |  | -1.5 | 0.84542 | 8.1833 | 0.79542 | 10.9411
19:29 | Rx |  | -1.5 | 0.84542 | 8.1831 | 0.79542 | 10.9411
19:29 | Rx |  | -1.5 | 0.84542 | 8.183 | 0.79543 | 10.941
19:29 | Rx |  | -1.5 | 0.84542 | 8.1828 | 0.79543 | 10.941
19:29 | Rx |  | -1.5 | 0.84542 | 8.1826 | 0.79544 | 10.941
19:29 | Rx |  | -1.5 | 0.84542 | 8.1824 | 0.79544 | 10.941
19:29 | Rx |  | -1.5 | 0.84542 | 8.1822 | 0.79544 | 10.941
19:29 | Rx |  | -1.5 | 0.84542 | 8.182 | 0.79545 | 10.9409
19:29 | Rx |  | -1.5 | 0.84542 | 8.1819 | 0.79545 | 10.9409
19:29 | Rx |  | -1.5 | 0.84542 | 8.1817 | 0.79546 | 10.9409
19:29 | Rx |  | -1.5 | 0.84542 | 8.1815 | 0.79546 | 10.9409
19:29 | Rx |  | -1.5 | 0.84542 | 8.1813 | 0.79547 | 10.9409
19:29 | Rx |  | -1.5 | 0.84542 | 8.1811 | 0.79547 | 10.9408
19:29 | Rx |  | -1.5 | 0.84542 | 8.181 | 0.79548 | 10.9408
19:29 | Rx |  | -1.5 | 0.84542 | 8.1808 | 0.79548 | 10.9408
19:29 | Rx |  | -1.5 | 0.84542 | 8.1806 | 0.79549 | 10.9408
19:29 | Rx |  | -1.5 | 0.84542 | 8.1804 | 0.79549 | 10.9407
19:29 | Tx |  | -21.25 | 0.84542 | 8.1747 | 0.79563 | 10.9401
19:29 | Tx |  | -21.25 | 0.84542 | 8.1691 | 0.79577 | 10.9394
19:29 | Tx |  | -21.25 | 0.84542 | 8.1634 | 0.79591 | 10.9388
19:29 | Tx |  | -21.25 | 0.84542 | 8.1577 | 0.79606 | 10.9381
19:29 | Tx |  | -21.25 | 0.84542 | 8.1521 | 0.7962 | 10.9375
19:29 | Tx |  | -21.25 | 0.84542 | 8.1464 | 0.79634 | 10.9368
19:29 | Tx |  | -21.25 | 0.84542 | 8.1407 | 0.79648 | 10.9362
19:29 | Tx |  | -21.25 | 0.84542 | 8.1351 | 0.79662 | 10.9355
19:29 | Tx |  | -21.25 | 0.84542 | 8.1294 | 0.79677 | 10.9349
19:29 | Tx |  | -21.25 | 0.84542 | 8.1237 | 0.79691 | 10.9342
19:29 | Tx |  | -21.25 | 0.84542 | 8.1181 | 0.79705 | 10.9336
19:29 | Tx |  | -21.25 | 0.84542 | 8.1124 | 0.79719 | 10.9329
19:29 | Tx |  | -21.25 | 0.84542 | 8.1067 | 0.79733 | 10.9323
19:29 | Tx |  | -21.25 | 0.84542 | 8.1011 | 0.79747 | 10.9316
19:29 | Tx |  | -21.25 | 0.84542 | 8.0954 | 0.79762 | 10.931
19:29 | Rx |  | -1.5 | 0.84542 | 8.0952 | 0.79762 | 10.9309
19:29 | Rx |  | -1.5 | 0.84542 | 8.095 | 0.79762 | 10.9309
19:29 | Rx |  | -1.5 | 0.84542 | 8.0948 | 0.79763 | 10.9309
19:29 | Rx |  | -1.5 | 0.84542 | 8.0947 | 0.79763 | 10.9309
19:29 | Rx |  | -1.5 | 0.84542 | 8.0945 | 0.79764 | 10.9309
19:29 | Rx |  | -1.5 | 0.84542 | 8.0943 | 0.79764 | 10.9308
19:29 | Rx |  | -1.5 | 0.84542 | 8.0941 | 0.79765 | 10.9308
19:29 | Rx |  | -1.5 | 0.84542 | 8.0939 | 0.79765 | 10.9308
19:29 | Rx |  | -1.5 | 0.84542 | 8.0938 | 0.79766 | 10.9308
19:29 | Rx |  | -1.5 | 0.84542 | 8.0936 | 0.79766 | 10.9308
19:29 | Rx |  | -1.5 | 0.84542 | 8.0934 | 0.79767 | 10.9307
19:29 | Rx |  | -1.5 | 0.84542 | 8.0932 | 0.79767 | 10.9307
19:29 | Rx |  | -1.5 | 0.84542 | 8.093 | 0.79767 | 10.9307
19:29 | Rx |  | -1.5 | 0.84542 | 8.0928 | 0.79768 | 10.9307
19:29 | Rx |  | -1.5 | 0.84542 | 8.0927 | 0.79768 | 10.9307
19:29 | Rx |  | -1.5 | 0.84542 | 8.0925 | 0.79769 | 10.9306
19:30 | Rx |  | -1.5 | 0.84542 | 8.0923 | 0.79769 | 10.9306
19:30 | Rx |  | -1.5 | 0.84542 | 8.0921 | 0.7977 | 10.9306
19:30 | Rx |  | -1.5 | 0.84542 | 8.0919 | 0.7977 | 10.9306
19:30 | Rx |  | -1.5 | 0.84542 | 8.0918 | 0.79771 | 10.9306
19:30 | Rx |  | -1.5 | 0.84542 | 8.0916 | 0.79771 | 10.9305
19:30 | Rx |  | -1.5 | 0.84542 | 8.0914 | 0.79772 | 10.9305
19:30 | Rx |  | -1.5 | 0.84542 | 8.0912 | 0.79772 | 10.9305
19:30 | Rx |  | -1.5 | 0.84542 | 8.091 | 0.79772 | 10.9305
19:30 | Rx |  | -1.5 | 0.84542 | 8.0908 | 0.79773 | 10.9304
19:30 | Rx |  | -1.5 | 0.84542 | 8.0907 | 0.79773 | 10.9304
19:30 | Rx |  | -1.5 | 0.84542 | 8.0905 | 0.79774 | 10.9304
19:30 | Rx |  | -1.5 | 0.84542 | 8.0903 | 0.79774 | 10.9304
19:30 | Rx |  | -1.5 | 0.84542 | 8.0901 | 0.79775 | 10.9304
19:30 | Rx |  | -1.5 | 0.84542 | 8.0899 | 0.79775 | 10.9303
19:30 | Rx |  | -1.5 | 0.84542 | 8.0898 | 0.79776 | 10.9303
19:30 | Rx |  | -1.5 | 0.84542 | 8.0896 | 0.79776 | 10.9303
19:30 | Rx |  | -1.5 | 0.84542 | 8.0894 | 0.79777 | 10.9303
19:30 | Rx |  | -1.5 | 0.84542 | 8.0892 | 0.79777 | 10.9303
19:30 | Rx |  | -1.5 | 0.84542 | 8.089 | 0.79777 | 10.9302
19:30 | Rx |  | -1.5 | 0.84542 | 8.0888 | 0.79778 | 10.9302
19:30 | Rx |  | -1.5 | 0.84542 | 8.0887 | 0.79778 | 10.9302
19:30 | Rx |  | -1.5 | 0.84542 | 8.0885 | 0.79779 | 10.9302
19:30 | Rx |  | -1.5 | 0.84542 | 8.0883 | 0.79779 | 10.9302
19:30 | Rx |  | -1.5 | 0.84542 | 8.0881 | 0.7978 | 10.9301
19:30 | Rx |  | -1.5 | 0.84542 | 8.0879 | 0.7978 | 10.9301
19:30 | Rx |  | -1.5 | 0.84542 | 8.0878 | 0.79781 | 10.9301
19:30 | Rx |  | -1.5 | 0.84542 | 8.0876 | 0.79781 | 10.9301
19:30 | Rx |  | -1.5 | 0.84542 | 8.0874 | 0.79782 | 10.93
19:30 | Rx |  | -1.5 | 0.84542 | 8.0872 | 0.79782 | 10.93
19:30 | Tx |  | -21.25 | 0.84542 | 8.0815 | 0.79796 | 10.9294
19:30 | Tx |  | -21.25 | 0.66756 | 8.0758 | 0.7981 | 10.9287
19:30 | Tx |  | -21.25 | 0.66756 | 8.0701 | 0.79825 | 10.9281
19:30 | Tx |  | -21.25 | 0.66756 | 8.0644 | 0.79839 | 10.9274
19:30 | Tx |  | -21.25 | 0.66756 | 8.0587 | 0.79853 | 10.9267
19:30 | Tx |  | -21.25 | 0.66756 | 8.053 | 0.79868 | 10.9261
19:30 | Tx |  | -21.25 | 0.66756 | 8.0472 | 0.79882 | 10.9254
19:30 | Tx |  | -21.25 | 0.66756 | 8.0415 | 0.79896 | 10.9248
19:30 | Tx |  | -21.25 | 0.66756 | 8.0358 | 0.7991 | 10.9241
19:30 | Tx |  | -21.25 | 0.66756 | 8.0301 | 0.79925 | 10.9235
19:30 | Tx |  | -21.25 | 0.66756 | 8.0244 | 0.79939 | 10.9228
19:30 | Tx |  | -21.25 | 0.66756 | 8.0187 | 0.79953 | 10.9221
19:30 | Tx |  | -21.25 | 0.66756 | 8.0129 | 0.79968 | 10.9215
19:30 | Tx |  | -21.25 | 0.66756 | 8.0072 | 0.79982 | 10.9208
19:30 | Tx |  | -21.25 | 0.66756 | 8.0015 | 0.79996 | 10.9202
19:30 | Rx |  | -1.5 | 0.66756 | 8.0013 | 0.79997 | 10.9201
19:30 | Rx |  | -1.5 | 0.66756 | 8.001 | 0.79997 | 10.9201
19:30 | Rx |  | -1.5 | 0.66756 | 8.0008 | 0.79998 | 10.9201
19:30 | Rx |  | -1.5 | 0.66756 | 8.0006 | 0.79999 | 10.9201
19:30 | Rx |  | -1.5 | 0.66756 | 8.0003 | 0.79999 | 10.92
19:30 | Rx |  | -1.5 | 0.66756 | 8.0001 | 0.8 | 10.92
19:30 | Rx |  | -1.5 | 0.66756 | 7.9999 | 0.8 | 10.92
19:30 | Rx |  | -1.5 | 0.66756 | 7.9996 | 0.80001 | 10.92
19:30 | Rx |  | -1.5 | 0.66756 | 7.9994 | 0.80001 | 10.9199
19:30 | Rx |  | -1.5 | 0.66756 | 7.9992 | 0.80002 | 10.9199
19:30 | Rx |  | -1.5 | 0.66756 | 7.999 | 0.80003 | 10.9199
19:30 | Rx |  | -1.5 | 0.66756 | 7.9987 | 0.80003 | 10.9199
19:30 | Rx |  | -1.5 | 0.66756 | 7.9985 | 0.80004 | 10.9198
19:30 | Rx |  | -1.5 | 0.66756 | 7.9983 | 0.80004 | 10.9198
19:30 | Rx |  | -1.5 | 0.66756 | 7.998 | 0.80005 | 10.9198
19:30 | Rx |  | -1.5 | 0.66756 | 7.9978 | 0.80006 | 10.9197
19:31 | Rx |  | -1.5 | 0.66756 | 7.9976 | 0.80006 | 10.9197
19:31 | Rx |  | -1.5 | 0.66756 | 7.9973 | 0.80007 | 10.9197
19:31 | Rx |  | -1.5 | 0.66756 | 7.9971 | 0.80007 | 10.9197
19:31 | Rx |  | -1.5 | 0.66756 | 7.9969 | 0.80008 | 10.9196
19:31 | Rx |  | -1.5 | 0.66756 | 7.9966 | 0.80008 | 10.9196
19:31 | Rx |  | -1.5 | 0.66756 | 7.9964 | 0.80009 | 10.9196
19:31 | Rx |  | -1.5 | 0.66756 | 7.9962 | 0.8001 | 10.9196
19:31 | Rx |  | -1.5 | 0.66756 | 7.9959 | 0.8001 | 10.9195
19:31 | Rx |  | -1.5 | 0.66756 | 7.9957 | 0.80011 | 10.9195
19:31 | Rx |  | -1.5 | 0.66756 | 7.9955 | 0.80011 | 10.9195
19:31 | Rx |  | -1.5 | 0.66756 | 7.9953 | 0.80012 | 10.9195
19:31 | Rx |  | -1.5 | 0.66756 | 7.995 | 0.80012 | 10.9194
19:31 | Rx |  | -1.5 | 0.66756 | 7.9948 | 0.80013 | 10.9194
19:31 | Rx |  | -1.5 | 0.66756 | 7.9946 | 0.80014 | 10.9194
19:31 | Rx |  | -1.5 | 0.66756 | 7.9943 | 0.80014 | 10.9193
19:31 | Rx |  | -1.5 | 0.66756 | 7.9941 | 0.80015 | 10.9193
19:31 | Rx |  | -1.5 | 0.66756 | 7.9939 | 0.80015 | 10.9193
19:31 | Rx |  | -1.5 | 0.66756 | 7.9936 | 0.80016 | 10.9193
19:31 | Rx |  | -1.5 | 0.66756 | 7.9934 | 0.80016 | 10.9192
19:31 | Rx |  | -1.5 | 0.66756 | 7.9932 | 0.80017 | 10.9192
19:31 | Rx |  | -1.5 | 0.66756 | 7.9929 | 0.80018 | 10.9192
19:31 | Rx |  | -1.5 | 0.66756 | 7.9927 | 0.80018 | 10.9192
19:31 | Rx |  | -1.5 | 0.66756 | 7.9925 | 0.80019 | 10.9191
19:31 | Rx |  | -1.5 | 0.66756 | 7.9922 | 0.80019 | 10.9191
19:31 | Rx |  | -1.5 | 0.66756 | 7.992 | 0.8002 | 10.9191
19:31 | Rx |  | -1.5 | 0.66756 | 7.9918 | 0.80021 | 10.9191
19:31 | Rx |  | -1.5 | 0.66756 | 7.9916 | 0.80021 | 10.919
19:31 | Rx |  | -1.5 | 0.66756 | 7.9913 | 0.80022 | 10.919
19:31 | Rx |  | -1.5 | 0.66756 | 7.9911 | 0.80022 | 10.919
19:31 | Tx |  | -21.25 | 0.66756 | 7.9854 | 0.80037 | 10.9183
19:31 | Tx |  | -21.25 | 0.66756 | 7.9797 | 0.80051 | 10.9177
19:31 | Tx |  | -21.25 | 0.66756 | 7.9739 | 0.80065 | 10.917
19:31 | Tx |  | -21.25 | 0.66756 | 7.9682 | 0.80079 | 10.9163
19:31 | Tx |  | -21.25 | 0.66756 | 7.9625 | 0.80094 | 10.9157
19:31 | Tx |  | -21.25 | 0.66756 | 7.9568 | 0.80108 | 10.915
19:31 | Tx |  | -21.25 | 0.66756 | 7.9511 | 0.80122 | 10.9144
19:31 | Tx |  | -21.25 | 0.66756 | 7.9454 | 0.80137 | 10.9137
19:31 | Tx |  | -21.25 | 0.66756 | 7.9396 | 0.80151 | 10.9131
19:31 | Tx |  | -21.25 | 0.66756 | 7.9339 | 0.80165 | 10.9124
19:31 | Tx |  | -21.25 | 0.66756 | 7.9282 | 0.80179 | 10.9117
19:31 | Tx |  | -21.25 | 0.66756 | 7.9225 | 0.80194 | 10.9111
19:31 | Tx |  | -21.25 | 0.66756 | 7.9168 | 0.80208 | 10.9104
19:31 | Tx |  | -21.25 | 0.66756 | 7.9111 | 0.80222 | 10.9098
19:31 | Tx |  | -21.25 | 0.66756 | 7.9053 | 0.80237 | 10.9091
19:31 | Rx |  | -1.5 | 0.66756 | 7.9051 | 0.80237 | 10.9091
19:31 | Rx |  | -1.5 | 0.66756 | 7.9049 | 0.80238 | 10.9091
19:31 | Rx |  | -1.5 | 0.66756 | 7.9046 | 0.80238 | 10.909
19:31 | Rx |  | -1.5 | 0.66756 | 7.9044 | 0.80239 | 10.909
19:31 | Rx |  | -1.5 | 0.66756 | 7.9042 | 0.8024 | 10.909
19:31 | Rx |  | -1.5 | 0.66756 | 7.9039 | 0.8024 | 10.909
19:31 | Rx |  | -1.5 | 0.66756 | 7.9037 | 0.80241 | 10.9089
19:31 | Rx |  | -1.5 | 0.66756 | 7.9035 | 0.80241 | 10.9089
19:31 | Rx |  | -1.5 | 0.66756 | 7.9033 | 0.80242 | 10.9089
19:31 | Rx |  | -1.5 | 0.66756 | 7.903 | 0.80242 | 10.9088
19:31 | Rx |  | -1.5 | 0.66756 | 7.9028 | 0.80243 | 10.9088
19:31 | Rx |  | -1.5 | 0.66756 | 7.9026 | 0.80244 | 10.9088
19:31 | Rx |  | -1.5 | 0.66756 | 7.9023 | 0.80244 | 10.9088
19:31 | Rx |  | -1.5 | 0.66756 | 7.9021 | 0.80245 | 10.9087
19:31 | Rx |  | -1.5 | 0.66756 | 7.9019 | 0.80245 | 10.9087
19:31 | Rx |  | -1.5 | 0.66756 | 7.9016 | 0.80246 | 10.9087
19:32 | Rx |  | -1.5 | 0.66756 | 7.9014 | 0.80246 | 10.9087
19:32 | Rx |  | -1.5 | 0.66756 | 7.9012 | 0.80247 | 10.9086
19:32 | Rx |  | -1.5 | 0.66756 | 7.9009 | 0.80248 | 10.9086
19:32 | Rx |  | -1.5 | 0.66756 | 7.9007 | 0.80248 | 10.9086
19:32 | Rx |  | -1.5 | 0.66756 | 7.9005 | 0.80249 | 10.9086
19:32 | Rx |  | -1.5 | 0.66756 | 7.9002 | 0.80249 | 10.9085
19:32 | Rx |  | -1.5 | 0.66756 | 7.9 | 0.8025 | 10.9085
19:32 | Rx |  | -1.5 | 0.66756 | 7.8998 | 0.80251 | 10.9085
19:32 | Rx |  | -1.5 | 0.66756 | 7.8996 | 0.80251 | 10.9084
19:32 | Rx |  | -1.5 | 0.66756 | 7.8993 | 0.80252 | 10.9084
19:32 | Rx |  | -1.5 | 0.66756 | 7.8991 | 0.80252 | 10.9084
19:32 | Rx |  | -1.5 | 0.66756 | 7.8989 | 0.80253 | 10.9084
19:32 | Rx |  | -1.5 | 0.66756 | 7.8986 | 0.80253 | 10.9083
19:32 | Rx |  | -1.5 | 0.66756 | 7.8984 | 0.80254 | 10.9083
19:32 | Rx |  | -1.5 | 0.66756 | 7.8982 | 0.80255 | 10.9083
19:32 | Rx |  | -1.5 | 0.66756 | 7.8979 | 0.80255 | 10.9083
19:32 | Rx |  | -1.5 | 0.66756 | 7.8977 | 0.80256 | 10.9082
19:32 | Rx |  | -1.5 | 0.66756 | 7.8975 | 0.80256 | 10.9082
19:32 | Rx |  | -1.5 | 0.66756 | 7.8972 | 0.80257 | 10.9082
19:32 | Rx |  | -1.5 | 0.66756 | 7.897 | 0.80257 | 10.9082
19:32 | Rx |  | -1.5 | 0.66756 | 7.8968 | 0.80258 | 10.9081
19:32 | Rx |  | -1.5 | 0.66756 | 7.8965 | 0.80259 | 10.9081
19:32 | Rx |  | -1.5 | 0.66756 | 7.8963 | 0.80259 | 10.9081
19:32 | Rx |  | -1.5 | 0.66756 | 7.8961 | 0.8026 | 10.908
19:32 | Rx |  | -1.5 | 0.66756 | 7.8959 | 0.8026 | 10.908
19:32 | Rx |  | -1.5 | 0.66756 | 7.8956 | 0.80261 | 10.908
19:32 | Rx |  | -1.5 | 0.66756 | 7.8954 | 0.80262 | 10.908
19:32 | Rx |  | -1.5 | 0.66756 | 7.8952 | 0.80262 | 10.9079
19:32 | Rx |  | -1.5 | 0.66756 | 7.8949 | 0.80263 | 10.9079
19:32 | Tx |  | -21.25 | 0.66756 | 7.8892 | 0.80277 | 10.9073
19:32 | Tx |  | -21.25 | 0.66756 | 7.8835 | 0.80291 | 10.9066
19:32 | Tx |  | -21.25 | 0.66756 | 7.8778 | 0.80306 | 10.9059
19:32 | Tx |  | -21.25 | 0.66756 | 7.8721 | 0.8032 | 10.9053
19:32 | Tx |  | -21.25 | 0.66756 | 7.8663 | 0.80334 | 10.9046
19:32 | Tx |  | -21.25 | 0.66756 | 7.8606 | 0.80348 | 10.904
19:32 | Tx |  | -21.25 | 0.66756 | 7.8549 | 0.80363 | 10.9033
19:32 | Tx |  | -21.25 | 0.66756 | 7.8492 | 0.80377 | 10.9027
19:32 | Tx |  | -21.25 | 0.66756 | 7.8435 | 0.80391 | 10.902
19:32 | Tx |  | -21.25 | 0.66756 | 7.8378 | 0.80406 | 10.9013
19:32 | Tx |  | -21.25 | 0.66756 | 7.832 | 0.8042 | 10.9007
19:32 | Tx |  | -21.25 | 0.66756 | 7.8263 | 0.80434 | 10.9
19:32 | Tx |  | -21.25 | 0.66756 | 7.8206 | 0.80448 | 10.8994
19:32 | Tx |  | -21.25 | 0.66756 | 7.8149 | 0.80463 | 10.8987
19:32 | Tx |  | -21.25 | 0.66756 | 7.8092 | 0.80477 | 10.8981
19:32 | Rx |  | -1.5 | 0.66756 | 7.8089 | 0.80478 | 10.898
19:32 | Rx |  | -1.5 | 0.66756 | 7.8087 | 0.80478 | 10.898
19:32 | Rx |  | -1.5 | 0.66756 | 7.8085 | 0.80479 | 10.898
19:32 | Rx |  | -1.5 | 0.66756 | 7.8082 | 0.80479 | 10.8979
19:32 | Rx |  | -1.5 | 0.66756 | 7.808 | 0.8048 | 10.8979
19:32 | Rx |  | -1.5 | 0.66756 | 7.8078 | 0.80481 | 10.8979
19:32 | Rx |  | -1.5 | 0.66756 | 7.8075 | 0.80481 | 10.8979
19:32 | Rx |  | -1.5 | 0.66756 | 7.8073 | 0.80482 | 10.8978
19:32 | Rx |  | -1.5 | 0.66756 | 7.8071 | 0.80482 | 10.8978
19:32 | Rx |  | -1.5 | 0.66756 | 7.8069 | 0.80483 | 10.8978
19:32 | Rx |  | -1.5 | 0.66756 | 7.8066 | 0.80483 | 10.8978
19:32 | Rx |  | -1.5 | 0.66756 | 7.8064 | 0.80484 | 10.8977
19:32 | Rx |  | -1.5 | 0.66756 | 7.8062 | 0.80485 | 10.8977
19:32 | Rx |  | -1.5 | 0.66756 | 7.8059 | 0.80485 | 10.8977
19:32 | Rx |  | -1.5 | 0.66756 | 7.8057 | 0.80486 | 10.8977
19:32 | Rx |  | -1.5 | 0.66756 | 7.8055 | 0.80486 | 10.8976
19:33 | Rx |  | -1.5 | 0.66756 | 7.8052 | 0.80487 | 10.8976
19:33 | Rx |  | -1.5 | 0.66756 | 7.805 | 0.80487 | 10.8976
19:33 | Rx |  | -1.5 | 0.66756 | 7.8048 | 0.80488 | 10.8975
19:33 | Rx |  | -1.5 | 0.66756 | 7.8045 | 0.80489 | 10.8975
19:33 | Rx |  | -1.5 | 0.66756 | 7.8043 | 0.80489 | 10.8975
19:33 | Rx |  | -1.5 | 0.66756 | 7.8041 | 0.8049 | 10.8975
19:33 | Rx |  | -1.5 | 0.66756 | 7.8038 | 0.8049 | 10.8974
19:33 | Rx |  | -1.5 | 0.66756 | 7.8036 | 0.80491 | 10.8974
19:33 | Rx |  | -1.5 | 0.66756 | 7.8034 | 0.80492 | 10.8974
19:33 | Rx |  | -1.5 | 0.66756 | 7.8032 | 0.80492 | 10.8974
19:33 | Rx |  | -1.5 | 0.66756 | 7.8029 | 0.80493 | 10.8973
19:33 | Rx |  | -1.5 | 0.66756 | 7.8027 | 0.80493 | 10.8973
19:33 | Rx |  | -1.5 | 0.66756 | 7.8025 | 0.80494 | 10.8973
19:33 | Rx |  | -1.5 | 0.66756 | 7.8022 | 0.80494 | 10.8973
19:33 | Rx |  | -1.5 | 0.66756 | 7.802 | 0.80495 | 10.8972
19:33 | Rx |  | -1.5 | 0.66756 | 7.8018 | 0.80496 | 10.8972
19:33 | Rx |  | -1.5 | 0.66756 | 7.8015 | 0.80496 | 10.8972
19:33 | Rx |  | -1.5 | 0.66756 | 7.8013 | 0.80497 | 10.8972
19:33 | Rx |  | -1.5 | 0.66756 | 7.8011 | 0.80497 | 10.8971
19:33 | Rx |  | -1.5 | 0.66756 | 7.8008 | 0.80498 | 10.8971
19:33 | Rx |  | -1.5 | 0.66756 | 7.8006 | 0.80498 | 10.8971
19:33 | Rx |  | -1.5 | 0.66756 | 7.8004 | 0.80499 | 10.897
19:33 | Rx |  | -1.5 | 0.66756 | 7.8001 | 0.805 | 10.897
19:33 | Rx |  | -1.5 | 0.66756 | 7.7999 | 0.805 | 10.897
19:33 | Rx |  | -1.5 | 0.66756 | 7.7997 | 0.80501 | 10.897
19:33 | Rx |  | -1.5 | 0.66756 | 7.7995 | 0.80501 | 10.8969
19:33 | Rx |  | -1.5 | 0.66756 | 7.7992 | 0.80502 | 10.8969
19:33 | Rx |  | -1.5 | 0.66756 | 7.799 | 0.80503 | 10.8969
19:33 | Rx |  | -1.5 | 0.66756 | 7.7988 | 0.80503 | 10.8969
19:33 | Tx |  | -21.25 | 0.66756 | 7.793 | 0.80517 | 10.8962
19:33 | Tx |  | -21.25 | 0.66756 | 7.7873 | 0.80532 | 10.8955
19:33 | Tx |  | -21.25 | 0.66756 | 7.7816 | 0.80546 | 10.8949
19:33 | Tx |  | -21.25 | 0.66756 | 7.7759 | 0.8056 | 10.8942
19:33 | Tx |  | -21.25 | 0.66756 | 7.7702 | 0.80575 | 10.8936
19:33 | Tx |  | -21.25 | 0.66756 | 7.7645 | 0.80589 | 10.8929
19:33 | Tx |  | -21.25 | 0.66756 | 7.7587 | 0.80603 | 10.8923
19:33 | Tx |  | -21.25 | 0.66756 | 7.753 | 0.80617 | 10.8916
19:33 | Tx |  | -21.25 | 0.66756 | 7.7473 | 0.80632 | 10.8909
19:33 | Tx |  | -21.25 | 0.66756 | 7.7416 | 0.80646 | 10.8903
19:33 | Tx |  | -21.25 | 0.66756 | 7.7359 | 0.8066 | 10.8896
19:33 | Tx |  | -21.25 | 0.66756 | 7.7302 | 0.80675 | 10.889
19:33 | Tx |  | -21.25 | 0.66756 | 7.7244 | 0.80689 | 10.8883
19:33 | Tx |  | -21.25 | 0.66756 | 7.7187 | 0.80703 | 10.8877
19:33 | Tx |  | -21.25 | 0.66756 | 7.713 | 0.80717 | 10.887
19:33 | Rx |  | -1.5 | 0.66756 | 7.7128 | 0.80718 | 10.887
19:33 | Rx |  | -1.5 | 0.66756 | 7.7125 | 0.80719 | 10.8869
19:33 | Rx |  | -1.5 | 0.66756 | 7.7123 | 0.80719 | 10.8869
19:33 | Rx |  | -1.5 | 0.66756 | 7.7121 | 0.8072 | 10.8869
19:33 | Rx |  | -1.5 | 0.66756 | 7.7118 | 0.8072 | 10.8869
19:33 | Rx |  | -1.5 | 0.66756 | 7.7116 | 0.80721 | 10.8868
19:33 | Rx |  | -1.5 | 0.66756 | 7.7114 | 0.80722 | 10.8868
19:33 | Rx |  | -1.5 | 0.66756 | 7.7112 | 0.80722 | 10.8868
19:33 | Rx |  | -1.5 | 0.66756 | 7.7109 | 0.80723 | 10.8868
19:33 | Rx |  | -1.5 | 0.66756 | 7.7107 | 0.80723 | 10.8867
19:33 | Rx |  | -1.5 | 0.66756 | 7.7105 | 0.80724 | 10.8867
19:33 | Rx |  | -1.5 | 0.66756 | 7.7102 | 0.80724 | 10.8867
19:33 | Rx |  | -1.5 | 0.66756 | 7.71 | 0.80725 | 10.8866
19:33 | Rx |  | -1.5 | 0.66756 | 7.7098 | 0.80726 | 10.8866
19:33 | Rx |  | -1.5 | 0.66756 | 7.7095 | 0.80726 | 10.8866
19:33 | Rx |  | -1.5 | 0.66756 | 7.7093 | 0.80727 | 10.8866
19:34 | Rx |  | -1.5 | 0.66756 | 7.7091 | 0.80727 | 10.8865
19:34 | Rx |  | -1.5 | 0.66756 | 7.7088 | 0.80728 | 10.8865
19:34 | Rx |  | -1.5 | 0.66756 | 7.7086 | 0.80728 | 10.8865
19:34 | Rx |  | -1.5 | 0.66756 | 7.7084 | 0.80729 | 10.8865
19:34 | Rx |  | -1.5 | 0.66756 | 7.7081 | 0.8073 | 10.8864
19:34 | Rx |  | -1.5 | 0.66756 | 7.7079 | 0.8073 | 10.8864
19:34 | Rx |  | -1.5 | 0.66756 | 7.7077 | 0.80731 | 10.8864
19:34 | Rx |  | -1.5 | 0.66756 | 7.7075 | 0.80731 | 10.8864
19:34 | Rx |  | -1.5 | 0.66756 | 7.7072 | 0.80732 | 10.8863
19:34 | Rx |  | -1.5 | 0.66756 | 7.707 | 0.80733 | 10.8863
19:34 | Rx |  | -1.5 | 0.66756 | 7.7068 | 0.80733 | 10.8863
19:34 | Rx |  | -1.5 | 0.66756 | 7.7065 | 0.80734 | 10.8863
19:34 | Rx |  | -1.5 | 0.66756 | 7.7063 | 0.80734 | 10.8862
19:34 | Rx |  | -1.5 | 0.66756 | 7.7061 | 0.80735 | 10.8862
19:34 | Rx |  | -1.5 | 0.66756 | 7.7058 | 0.80735 | 10.8862
19:34 | Rx |  | -1.5 | 0.66756 | 7.7056 | 0.80736 | 10.8861
19:34 | Rx |  | -1.5 | 0.66756 | 7.7054 | 0.80737 | 10.8861
19:34 | Rx |  | -1.5 | 0.66756 | 7.7051 | 0.80737 | 10.8861
19:34 | Rx |  | -1.5 | 0.66756 | 7.7049 | 0.80738 | 10.8861
19:34 | Rx |  | -1.5 | 0.66756 | 7.7047 | 0.80738 | 10.886
19:34 | Rx |  | -1.5 | 0.66756 | 7.7044 | 0.80739 | 10.886
19:34 | Rx |  | -1.5 | 0.66756 | 7.7042 | 0.80739 | 10.886
19:34 | Rx |  | -1.5 | 0.66756 | 7.704 | 0.8074 | 10.886
19:34 | Rx |  | -1.5 | 0.66756 | 7.7038 | 0.80741 | 10.8859
19:34 | Rx |  | -1.5 | 0.66756 | 7.7035 | 0.80741 | 10.8859
19:34 | Rx |  | -1.5 | 0.66756 | 7.7033 | 0.80742 | 10.8859
19:34 | Rx |  | -1.5 | 0.66756 | 7.7031 | 0.80742 | 10.8859
19:34 | Rx |  | -1.5 | 0.66756 | 7.7028 | 0.80743 | 10.8858
19:34 | Rx |  | -1.5 | 0.66756 | 7.7026 | 0.80744 | 10.8858
19:34 | Tx |  | -21.25 | 0.66756 | 7.6969 | 0.80758 | 10.8851
19:34 | Tx |  | -21.25 | 0.66756 | 7.6912 | 0.80772 | 10.8845
19:34 | Tx |  | -21.25 | 0.66756 | 7.6854 | 0.80786 | 10.8838
19:34 | Tx |  | -21.25 | 0.66756 | 7.6797 | 0.80801 | 10.8832
19:34 | Tx |  | -21.25 | 0.66756 | 7.674 | 0.80815 | 10.8825
19:34 | Tx |  | -21.25 | 0.66756 | 7.6683 | 0.80829 | 10.8819
19:34 | Tx |  | -21.25 | 0.66756 | 7.6626 | 0.80844 | 10.8812
19:34 | Tx |  | -21.25 | 0.66756 | 7.6569 | 0.80858 | 10.8805
19:34 | Tx |  | -21.25 | 0.66756 | 7.6511 | 0.80872 | 10.8799
19:34 | Tx |  | -21.25 | 0.66756 | 7.6454 | 0.80886 | 10.8792
19:34 | Tx |  | -21.25 | 0.66756 | 7.6397 | 0.80901 | 10.8786
19:34 | Tx |  | -21.25 | 0.66756 | 7.634 | 0.80915 | 10.8779
19:34 | Tx |  | -21.25 | 0.66756 | 7.6283 | 0.80929 | 10.8773
19:34 | Tx |  | -21.25 | 0.66756 | 7.6226 | 0.80944 | 10.8766
19:34 | Tx |  | -21.25 | 0.66756 | 7.6168 | 0.80958 | 10.8759
19:34 | Rx |  | -1.5 | 0.66756 | 7.6166 | 0.80958 | 10.8759
19:34 | Rx |  | -1.5 | 0.66756 | 7.6164 | 0.80959 | 10.8759
19:34 | Rx |  | -1.5 | 0.66756 | 7.6161 | 0.8096 | 10.8759
19:34 | Rx |  | -1.5 | 0.66756 | 7.6159 | 0.8096 | 10.8758
19:34 | Rx |  | -1.5 | 0.66756 | 7.6157 | 0.80961 | 10.8758
19:34 | Rx |  | -1.5 | 0.66756 | 7.6154 | 0.80961 | 10.8758
19:34 | Rx |  | -1.5 | 0.66756 | 7.6152 | 0.80962 | 10.8758
19:34 | Rx |  | -1.5 | 0.66756 | 7.615 | 0.80963 | 10.8757
19:34 | Rx |  | -1.5 | 0.66756 | 7.6148 | 0.80963 | 10.8757
19:34 | Rx |  | -1.5 | 0.66756 | 7.6145 | 0.80964 | 10.8757
19:34 | Rx |  | -1.5 | 0.66756 | 7.6143 | 0.80964 | 10.8756
19:34 | Rx |  | -1.5 | 0.66756 | 7.6141 | 0.80965 | 10.8756
19:34 | Rx |  | -1.5 | 0.66756 | 7.6138 | 0.80965 | 10.8756
19:34 | Rx |  | -1.5 | 0.66756 | 7.6136 | 0.80966 | 10.8756
19:34 | Rx |  | -1.5 | 0.66756 | 7.6134 | 0.80967 | 10.8755
19:34 | Rx |  | -1.5 | 0.66756 | 7.6131 | 0.80967 | 10.8755
19:35 | Rx |  | -1.5 | 0.66756 | 7.6129 | 0.80968 | 10.8755
19:35 | Rx |  | -1.5 | 0.66756 | 7.6127 | 0.80968 | 10.8755
19:35 | Rx |  | -1.5 | 0.66756 | 7.6124 | 0.80969 | 10.8754
19:35 | Rx |  | -1.5 | 0.66756 | 7.6122 | 0.80969 | 10.8754
19:35 | Rx |  | -1.5 | 0.66756 | 7.612 | 0.8097 | 10.8754
19:35 | Rx |  | -1.5 | 0.66756 | 7.6117 | 0.80971 | 10.8754
19:35 | Rx |  | -1.5 | 0.66756 | 7.6115 | 0.80971 | 10.8753
19:35 | Rx |  | -1.5 | 0.66756 | 7.6113 | 0.80972 | 10.8753
19:35 | Rx |  | -1.5 | 0.66756 | 7.6111 | 0.80972 | 10.8753
19:35 | Rx |  | -1.5 | 0.66756 | 7.6108 | 0.80973 | 10.8752
19:35 | Rx |  | -1.5 | 0.66756 | 7.6106 | 0.80974 | 10.8752
19:35 | Rx |  | -1.5 | 0.66756 | 7.6104 | 0.80974 | 10.8752
19:35 | Rx |  | -1.5 | 0.66756 | 7.6101 | 0.80975 | 10.8752
19:35 | Rx |  | -1.5 | 0.66756 | 7.6099 | 0.80975 | 10.8751
19:35 | Rx |  | -1.5 | 0.66756 | 7.6097 | 0.80976 | 10.8751
19:35 | Rx |  | -1.5 | 0.66756 | 7.6094 | 0.80976 | 10.8751
19:35 | Rx |  | -1.5 | 0.66756 | 7.6092 | 0.80977 | 10.8751
19:35 | Rx |  | -1.5 | 0.66756 | 7.609 | 0.80978 | 10.875
19:35 | Rx |  | -1.5 | 0.66756 | 7.6087 | 0.80978 | 10.875
19:35 | Rx |  | -1.5 | 0.66756 | 7.6085 | 0.80979 | 10.875
19:35 | Rx |  | -1.5 | 0.66756 | 7.6083 | 0.80979 | 10.875
19:35 | Rx |  | -1.5 | 0.66756 | 7.608 | 0.8098 | 10.8749
19:35 | Rx |  | -1.5 | 0.66756 | 7.6078 | 0.8098 | 10.8749
19:35 | Rx |  | -1.5 | 0.66756 | 7.6076 | 0.80981 | 10.8749
19:35 | Rx |  | -1.5 | 0.66756 | 7.6074 | 0.80982 | 10.8748
19:35 | Rx |  | -1.5 | 0.66756 | 7.6071 | 0.80982 | 10.8748
19:35 | Rx |  | -1.5 | 0.66756 | 7.6069 | 0.80983 | 10.8748
19:35 | Rx |  | -1.5 | 0.66756 | 7.6067 | 0.80983 | 10.8748
19:35 | Rx |  | -1.5 | 0.66756 | 7.6064 | 0.80984 | 10.8747
19:35 | Tx |  | -21.25 | 0.66756 | 7.6007 | 0.80998 | 10.8741
19:35 | Tx |  | -21.25 | 0.66756 | 7.595 | 0.81013 | 10.8734
19:35 | Tx |  | -21.25 | 0.66756 | 7.5893 | 0.81027 | 10.8728
19:35 | Tx |  | -21.25 | 0.66756 | 7.5836 | 0.81041 | 10.8721
19:35 | Tx |  | -21.25 | 0.66756 | 7.5778 | 0.81055 | 10.8715
19:35 | Tx |  | -21.25 | 0.66756 | 7.5721 | 0.8107 | 10.8708
19:35 | Tx |  | -21.25 | 0.66756 | 7.5664 | 0.81084 | 10.8701
19:35 | Tx |  | -21.25 | 0.66756 | 7.5607 | 0.81098 | 10.8695
19:35 | Tx |  | -21.25 | 0.66756 | 7.555 | 0.81113 | 10.8688
19:35 | Tx |  | -21.25 | 0.66756 | 7.5493 | 0.81127 | 10.8682
19:35 | Tx |  | -21.25 | 0.66756 | 7.5435 | 0.81141 | 10.8675
19:35 | Tx |  | -21.25 | 0.66756 | 7.5378 | 0.81155 | 10.8668
19:35 | Tx |  | -21.25 | 0.66756 | 7.5321 | 0.8117 | 10.8662
19:35 | Tx |  | -21.25 | 0.66756 | 7.5264 | 0.81184 | 10.8655
19:35 | Tx |  | -21.25 | 0.66756 | 7.5207 | 0.81198 | 10.8649
19:35 | Rx |  | -1.5 | 0.66756 | 7.5204 | 0.81199 | 10.8649
19:35 | Rx |  | -1.5 | 0.66756 | 7.5202 | 0.81199 | 10.8648
19:35 | Rx |  | -1.5 | 0.66756 | 7.52 | 0.812 | 10.8648
19:35 | Rx |  | -1.5 | 0.66756 | 7.5197 | 0.81201 | 10.8648
19:35 | Rx |  | -1.5 | 0.66756 | 7.5195 | 0.81201 | 10.8647
19:35 | Rx |  | -1.5 | 0.66756 | 7.5193 | 0.81202 | 10.8647
19:35 | Rx |  | -1.5 | 0.66756 | 7.5191 | 0.81202 | 10.8647
19:35 | Rx |  | -1.5 | 0.66756 | 7.5188 | 0.81203 | 10.8647
19:35 | Rx |  | -1.5 | 0.66756 | 7.5186 | 0.81204 | 10.8646
19:35 | Rx |  | -1.5 | 0.66756 | 7.5184 | 0.81204 | 10.8646
19:35 | Rx |  | -1.5 | 0.66756 | 7.5181 | 0.81205 | 10.8646
19:35 | Rx |  | -1.5 | 0.66756 | 7.5179 | 0.81205 | 10.8646
19:35 | Rx |  | -1.5 | 0.66756 | 7.5177 | 0.81206 | 10.8645
19:35 | Rx |  | -1.5 | 0.66756 | 7.5174 | 0.81206 | 10.8645
19:35 | Rx |  | -1.5 | 0.66756 | 7.5172 | 0.81207 | 10.8645
19:35 | Rx |  | -1.5 | 0.66756 | 7.517 | 0.81208 | 10.8645
19:36 | Rx |  | -1.5 | 0.66756 | 7.5167 | 0.81208 | 10.8644
19:36 | Rx |  | -1.5 | 0.66756 | 7.5165 | 0.81209 | 10.8644
19:36 | Rx |  | -1.5 | 0.66756 | 7.5163 | 0.81209 | 10.8644
19:36 | Rx |  | -1.5 | 0.66756 | 7.516 | 0.8121 | 10.8643
19:36 | Rx |  | -1.5 | 0.66756 | 7.5158 | 0.8121 | 10.8643
19:36 | Rx |  | -1.5 | 0.66756 | 7.5156 | 0.81211 | 10.8643
19:36 | Rx |  | -1.5 | 0.66756 | 7.5154 | 0.81212 | 10.8643
19:36 | Rx |  | -1.5 | 0.66756 | 7.5151 | 0.81212 | 10.8642
19:36 | Rx |  | -1.5 | 0.66756 | 7.5149 | 0.81213 | 10.8642
19:36 | Rx |  | -1.5 | 0.66756 | 7.5147 | 0.81213 | 10.8642
19:36 | Rx |  | -1.5 | 0.66756 | 7.5144 | 0.81214 | 10.8642
19:36 | Rx |  | -1.5 | 0.66756 | 7.5142 | 0.81215 | 10.8641
19:36 | Rx |  | -1.5 | 0.66756 | 7.514 | 0.81215 | 10.8641
19:36 | Rx |  | -1.5 | 0.66756 | 7.5137 | 0.81216 | 10.8641
19:36 | Rx |  | -1.5 | 0.66756 | 7.5135 | 0.81216 | 10.8641
19:36 | Rx |  | -1.5 | 0.66756 | 7.5133 | 0.81217 | 10.864
19:36 | Rx |  | -1.5 | 0.66756 | 7.513 | 0.81217 | 10.864
19:36 | Rx |  | -1.5 | 0.66756 | 7.5128 | 0.81218 | 10.864
19:36 | Rx |  | -1.5 | 0.66756 | 7.5126 | 0.81219 | 10.8639
19:36 | Rx |  | -1.5 | 0.66756 | 7.5123 | 0.81219 | 10.8639
19:36 | Rx |  | -1.5 | 0.66756 | 7.5121 | 0.8122 | 10.8639
19:36 | Rx |  | -1.5 | 0.66756 | 7.5119 | 0.8122 | 10.8639
19:36 | Rx |  | -1.5 | 0.66756 | 7.5117 | 0.81221 | 10.8638
19:36 | Rx |  | -1.5 | 0.66756 | 7.5114 | 0.81221 | 10.8638
19:36 | Rx |  | -1.5 | 0.66756 | 7.5112 | 0.81222 | 10.8638
19:36 | Rx |  | -1.5 | 0.66756 | 7.511 | 0.81223 | 10.8638
19:36 | Rx |  | -1.5 | 0.66756 | 7.5107 | 0.81223 | 10.8637
19:36 | Rx |  | -1.5 | 0.66756 | 7.5105 | 0.81224 | 10.8637
19:36 | Rx |  | -1.5 | 0.66756 | 7.5103 | 0.81224 | 10.8637
19:36 | Tx |  | -21.25 | 0.66756 | 7.5045 | 0.81239 | 10.863
19:36 | Tx |  | -21.25 | 0.66756 | 7.4988 | 0.81253 | 10.8624
19:36 | Tx |  | -21.25 | 0.66756 | 7.4931 | 0.81267 | 10.8617
19:36 | Tx |  | -21.25 | 0.66756 | 7.4874 | 0.81282 | 10.8611
19:36 | Tx |  | -21.25 | 0.66756 | 7.4817 | 0.81296 | 10.8604
19:36 | Tx |  | -21.25 | 0.66756 | 7.476 | 0.8131 | 10.8597
19:36 | Tx |  | -21.25 | 0.66756 | 7.4702 | 0.81324 | 10.8591
19:36 | Tx |  | -21.25 | 0.66756 | 7.4645 | 0.81339 | 10.8584
19:36 | Tx |  | -21.25 | 0.66756 | 7.4588 | 0.81353 | 10.8578
19:36 | Tx |  | -21.25 | 0.66756 | 7.4531 | 0.81367 | 10.8571
19:36 | Tx |  | -21.25 | 0.66756 | 7.4474 | 0.81382 | 10.8564
19:36 | Tx |  | -21.25 | 0.66756 | 7.4417 | 0.81396 | 10.8558
19:36 | Tx |  | -21.25 | 0.66756 | 7.4359 | 0.8141 | 10.8551
19:36 | Tx |  | -21.25 | 0.66756 | 7.4302 | 0.81424 | 10.8545
19:36 | Tx |  | -21.25 | 0.66756 | 7.4245 | 0.81439 | 10.8538
19:36 | Rx |  | -1.5 | 0.66756 | 7.4243 | 0.81439 | 10.8538
19:36 | Rx |  | -1.5 | 0.66756 | 7.424 | 0.8144 | 10.8538
19:36 | Rx |  | -1.5 | 0.66756 | 7.4238 | 0.8144 | 10.8537
19:36 | Rx |  | -1.5 | 0.66756 | 7.4236 | 0.81441 | 10.8537
19:36 | Rx |  | -1.5 | 0.66756 | 7.4233 | 0.81442 | 10.8537
19:36 | Rx |  | -1.5 | 0.66756 | 7.4231 | 0.81442 | 10.8537
19:36 | Rx |  | -1.5 | 0.66756 | 7.4229 | 0.81443 | 10.8536
19:36 | Rx |  | -1.5 | 0.66756 | 7.4227 | 0.81443 | 10.8536
19:36 | Rx |  | -1.5 | 0.66756 | 7.4224 | 0.81444 | 10.8536
19:36 | Rx |  | -1.5 | 0.66756 | 7.4222 | 0.81445 | 10.8536
19:36 | Rx |  | -1.5 | 0.66756 | 7.422 | 0.81445 | 10.8535
19:36 | Rx |  | -1.5 | 0.66756 | 7.4217 | 0.81446 | 10.8535
19:36 | Rx |  | -1.5 | 0.66756 | 7.4215 | 0.81446 | 10.8535
19:36 | Rx |  | -1.5 | 0.66756 | 7.4213 | 0.81447 | 10.8534
19:36 | Rx |  | -1.5 | 0.66756 | 7.421 | 0.81447 | 10.8534
19:36 | Rx |  | -1.5 | 0.66756 | 7.4208 | 0.81448 | 10.8534
19:37 | Rx |  | -1.5 | 0.66756 | 7.4206 | 0.81449 | 10.8534
19:37 | Rx |  | -1.5 | 0.66756 | 7.4203 | 0.81449 | 10.8533
19:37 | Rx |  | -1.5 | 0.66756 | 7.4201 | 0.8145 | 10.8533
19:37 | Rx |  | -1.5 | 0.66756 | 7.4199 | 0.8145 | 10.8533
19:37 | Rx |  | -1.5 | 0.66756 | 7.4196 | 0.81451 | 10.8533
19:37 | Rx |  | -1.5 | 0.66756 | 7.4194 | 0.81451 | 10.8532
19:37 | Rx |  | -1.5 | 0.66756 | 7.4192 | 0.81452 | 10.8532
19:37 | Rx |  | -1.5 | 0.66756 | 7.419 | 0.81453 | 10.8532
19:37 | Rx |  | -1.5 | 0.66756 | 7.4187 | 0.81453 | 10.8532
19:37 | Rx |  | -1.5 | 0.66756 | 7.4185 | 0.81454 | 10.8531
19:37 | Rx |  | -1.5 | 0.66756 | 7.4183 | 0.81454 | 10.8531
19:37 | Rx |  | -1.5 | 0.66756 | 7.418 | 0.81455 | 10.8531
19:37 | Rx |  | -1.5 | 0.66756 | 7.4178 | 0.81456 | 10.853
19:37 | Rx |  | -1.5 | 0.66756 | 7.4176 | 0.81456 | 10.853
19:37 | Rx |  | -1.5 | 0.66756 | 7.4173 | 0.81457 | 10.853
19:37 | Rx |  | -1.5 | 0.66756 | 7.4171 | 0.81457 | 10.853
19:37 | Rx |  | -1.5 | 0.66756 | 7.4169 | 0.81458 | 10.8529
19:37 | Rx |  | -1.5 | 0.66756 | 7.4166 | 0.81458 | 10.8529
19:37 | Rx |  | -1.5 | 0.66756 | 7.4164 | 0.81459 | 10.8529
19:37 | Rx |  | -1.5 | 0.66756 | 7.4162 | 0.8146 | 10.8529
19:37 | Rx |  | -1.5 | 0.66756 | 7.4159 | 0.8146 | 10.8528
19:37 | Rx |  | -1.5 | 0.66756 | 7.4157 | 0.81461 | 10.8528
19:37 | Rx |  | -1.5 | 0.66756 | 7.4155 | 0.81461 | 10.8528
19:37 | Rx |  | -1.5 | 0.66756 | 7.4153 | 0.81462 | 10.8528
19:37 | Rx |  | -1.5 | 0.66756 | 7.415 | 0.81462 | 10.8527
19:37 | Rx |  | -1.5 | 0.66756 | 7.4148 | 0.81463 | 10.8527
19:37 | Rx |  | -1.5 | 0.66756 | 7.4146 | 0.81464 | 10.8527
19:37 | Rx |  | -1.5 | 0.66756 | 7.4143 | 0.81464 | 10.8526
19:37 | Rx |  | -1.5 | 0.66756 | 7.4141 | 0.81465 | 10.8526
19:37 | Tx |  | -21.25 | 0.66756 | 7.4084 | 0.81479 | 10.852
19:37 | Tx |  | -21.25 | 0.66756 | 7.4027 | 0.81493 | 10.8513
19:37 | Tx |  | -21.25 | 0.66756 | 7.3969 | 0.81508 | 10.8506
19:37 | Tx |  | -21.25 | 0.66756 | 7.3912 | 0.81522 | 10.85
19:37 | Tx |  | -21.25 | 0.66756 | 7.3855 | 0.81536 | 10.8493
19:37 | Tx |  | -21.25 | 0.66756 | 7.3798 | 0.81551 | 10.8487
19:37 | Tx |  | -21.25 | 0.66756 | 7.3741 | 0.81565 | 10.848
19:37 | Tx |  | -21.25 | 0.66756 | 7.3684 | 0.81579 | 10.8474
19:37 | Tx |  | -21.25 | 0.66756 | 7.3626 | 0.81593 | 10.8467
19:37 | Tx |  | -21.25 | 0.66756 | 7.3569 | 0.81608 | 10.846
19:37 | Tx |  | -21.25 | 0.66756 | 7.3512 | 0.81622 | 10.8454
19:37 | Tx |  | -21.25 | 0.66756 | 7.3455 | 0.81636 | 10.8447
19:37 | Tx |  | -21.25 | 0.66756 | 7.3398 | 0.81651 | 10.8441
19:37 | Tx |  | -21.25 | 0.66756 | 7.3341 | 0.81665 | 10.8434
19:37 | Tx |  | -21.25 | 0.66756 | 7.3283 | 0.81679 | 10.8428
19:37 | Rx |  | -1.5 | 0.66756 | 7.3281 | 0.8168 | 10.8427
19:37 | Rx |  | -1.5 | 0.66756 | 7.3279 | 0.8168 | 10.8427
19:37 | Rx |  | -1.5 | 0.66756 | 7.3276 | 0.81681 | 10.8427
19:37 | Rx |  | -1.5 | 0.66756 | 7.3274 | 0.81681 | 10.8427
19:37 | Rx |  | -1.5 | 0.66756 | 7.3272 | 0.81682 | 10.8426
19:37 | Rx |  | -1.5 | 0.66756 | 7.327 | 0.81683 | 10.8426
19:37 | Rx |  | -1.5 | 0.66756 | 7.3267 | 0.81683 | 10.8426
19:37 | Rx |  | -1.5 | 0.66756 | 7.3265 | 0.81684 | 10.8425
19:37 | Rx |  | -1.5 | 0.66756 | 7.3263 | 0.81684 | 10.8425
19:37 | Rx |  | -1.5 | 0.66756 | 7.326 | 0.81685 | 10.8425
19:37 | Rx |  | -1.5 | 0.66756 | 7.3258 | 0.81686 | 10.8425
19:37 | Rx |  | -1.5 | 0.66756 | 7.3256 | 0.81686 | 10.8424
19:37 | Rx |  | -1.5 | 0.66756 | 7.3253 | 0.81687 | 10.8424
19:37 | Rx |  | -1.5 | 0.66756 | 7.3251 | 0.81687 | 10.8424
19:37 | Rx |  | -1.5 | 0.66756 | 7.3249 | 0.81688 | 10.8424
19:37 | Rx |  | -1.5 | 0.66756 | 7.3246 | 0.81688 | 10.8423
19:38 | Rx |  | -1.5 | 0.66756 | 7.3244 | 0.81689 | 10.8423
19:38 | Rx |  | -1.5 | 0.66756 | 7.3242 | 0.8169 | 10.8423
19:38 | Rx |  | -1.5 | 0.66756 | 7.3239 | 0.8169 | 10.8423
19:38 | Rx |  | -1.5 | 0.66756 | 7.3237 | 0.81691 | 10.8422
19:38 | Rx |  | -1.5 | 0.66756 | 7.3235 | 0.81691 | 10.8422
19:38 | Rx |  | -1.5 | 0.66756 | 7.3233 | 0.81692 | 10.8422
19:38 | Rx |  | -1.5 | 0.66756 | 7.323 | 0.81692 | 10.8421
19:38 | Rx |  | -1.5 | 0.66756 | 7.3228 | 0.81693 | 10.8421
19:38 | Rx |  | -1.5 | 0.66756 | 7.3226 | 0.81694 | 10.8421
19:38 | Rx |  | -1.5 | 0.66756 | 7.3223 | 0.81694 | 10.8421
19:38 | Rx |  | -1.5 | 0.66756 | 7.3221 | 0.81695 | 10.842
19:38 | Rx |  | -1.5 | 0.66756 | 7.3219 | 0.81695 | 10.842
19:38 | Rx |  | -1.5 | 0.66756 | 7.3216 | 0.81696 | 10.842
19:38 | Rx |  | -1.5 | 0.66756 | 7.3214 | 0.81696 | 10.842
19:38 | Rx |  | -1.5 | 0.66756 | 7.3212 | 0.81697 | 10.8419
19:38 | Rx |  | -1.5 | 0.66756 | 7.3209 | 0.81698 | 10.8419
19:38 | Rx |  | -1.5 | 0.66756 | 7.3207 | 0.81698 | 10.8419
19:38 | Rx |  | -1.5 | 0.66756 | 7.3205 | 0.81699 | 10.8419
19:38 | Rx |  | -1.5 | 0.66756 | 7.3202 | 0.81699 | 10.8418
19:38 | Rx |  | -1.5 | 0.66756 | 7.32 | 0.817 | 10.8418
19:38 | Rx |  | -1.5 | 0.66756 | 7.3198 | 0.81701 | 10.8418
19:38 | Rx |  | -1.5 | 0.66756 | 7.3196 | 0.81701 | 10.8417
19:38 | Rx |  | -1.5 | 0.66756 | 7.3193 | 0.81702 | 10.8417
19:38 | Rx |  | -1.5 | 0.66756 | 7.3191 | 0.81702 | 10.8417
19:38 | Rx |  | -1.5 | 0.66756 | 7.3189 | 0.81703 | 10.8417
19:38 | Rx |  | -1.5 | 0.66756 | 7.3186 | 0.81703 | 10.8416
19:38 | Rx |  | -1.5 | 0.66756 | 7.3184 | 0.81704 | 10.8416
19:38 | Rx |  | -1.5 | 0.66756 | 7.3182 | 0.81705 | 10.8416
19:38 | Rx |  | -1.5 | 0.66756 | 7.3179 | 0.81705 | 10.8416
19:38 | Tx |  | -21.25 | 0.66756 | 7.3122 | 0.81719 | 10.8409
19:38 | Tx |  | -21.25 | 0.66756 | 7.3065 | 0.81734 | 10.8402
19:38 | Tx |  | -21.25 | 0.66756 | 7.3008 | 0.81748 | 10.8396
19:38 | Tx |  | -21.25 | 0.66756 | 7.2951 | 0.81762 | 10.8389
19:38 | Tx |  | -21.25 | 0.66756 | 7.2893 | 0.81777 | 10.8383
19:38 | Tx |  | -21.25 | 0.66756 | 7.2836 | 0.81791 | 10.8376
19:38 | Tx |  | -21.25 | 0.66756 | 7.2779 | 0.81805 | 10.837
19:38 | Tx |  | -21.25 | 0.66756 | 7.2722 | 0.8182 | 10.8363
19:38 | Tx |  | -21.25 | 0.66756 | 7.2665 | 0.81834 | 10.8356
19:38 | Tx |  | -21.25 | 0.66756 | 7.2608 | 0.81848 | 10.835
19:38 | Tx |  | -21.25 | 0.66756 | 7.255 | 0.81862 | 10.8343
19:38 | Tx |  | -21.25 | 0.66756 | 7.2493 | 0.81877 | 10.8337
19:38 | Tx |  | -21.25 | 0.66756 | 7.2436 | 0.81891 | 10.833
19:38 | Tx |  | -21.25 | 0.66756 | 7.2379 | 0.81905 | 10.8324
19:38 | Tx |  | -21.25 | 0.66756 | 7.2322 | 0.8192 | 10.8317
19:38 | Rx |  | -1.5 | 0.66756 | 7.2319 | 0.8192 | 10.8317
19:38 | Rx |  | -1.5 | 0.66756 | 7.2317 | 0.81921 | 10.8316
19:38 | Rx |  | -1.5 | 0.66756 | 7.2315 | 0.81921 | 10.8316
19:38 | Rx |  | -1.5 | 0.66756 | 7.2312 | 0.81922 | 10.8316
19:38 | Rx |  | -1.5 | 0.66756 | 7.231 | 0.81922 | 10.8316
19:38 | Rx |  | -1.5 | 0.66756 | 7.2308 | 0.81923 | 10.8315
19:38 | Rx |  | -1.5 | 0.66756 | 7.2306 | 0.81924 | 10.8315
19:38 | Rx |  | -1.5 | 0.66756 | 7.2303 | 0.81924 | 10.8315
19:38 | Rx |  | -1.5 | 0.66756 | 7.2301 | 0.81925 | 10.8315
19:38 | Rx |  | -1.5 | 0.66756 | 7.2299 | 0.81925 | 10.8314
19:38 | Rx |  | -1.5 | 0.66756 | 7.2296 | 0.81926 | 10.8314
19:38 | Rx |  | -1.5 | 0.66756 | 7.2294 | 0.81927 | 10.8314
19:38 | Rx |  | -1.5 | 0.66756 | 7.2292 | 0.81927 | 10.8314
19:38 | Rx |  | -1.5 | 0.66756 | 7.2289 | 0.81928 | 10.8313
19:38 | Rx |  | -1.5 | 0.66756 | 7.2287 | 0.81928 | 10.8313
19:38 | Rx |  | -1.5 | 0.66756 | 7.2285 | 0.81929 | 10.8313
19:39 | Rx |  | -1.5 | 0.66756 | 7.2282 | 0.81929 | 10.8312
19:39 | Rx |  | -1.5 | 0.66756 | 7.228 | 0.8193 | 10.8312
19:39 | Rx |  | -1.5 | 0.66756 | 7.2278 | 0.81931 | 10.8312
19:39 | Rx |  | -1.5 | 0.66756 | 7.2275 | 0.81931 | 10.8312
19:39 | Rx |  | -1.5 | 0.66756 | 7.2273 | 0.81932 | 10.8311
19:39 | Rx |  | -1.5 | 0.66756 | 7.2271 | 0.81932 | 10.8311
19:39 | Rx |  | -1.5 | 0.66756 | 7.2269 | 0.81933 | 10.8311
19:39 | Rx |  | -1.5 | 0.66756 | 7.2266 | 0.81933 | 10.8311
19:39 | Rx |  | -1.5 | 0.66756 | 7.2264 | 0.81934 | 10.831
19:39 | Rx |  | -1.5 | 0.66756 | 7.2262 | 0.81935 | 10.831
19:39 | Rx |  | -1.5 | 0.66756 | 7.2259 | 0.81935 | 10.831
19:39 | Rx |  | -1.5 | 0.66756 | 7.2257 | 0.81936 | 10.831
19:39 | Rx |  | -1.5 | 0.66756 | 7.2255 | 0.81936 | 10.8309
19:39 | Rx |  | -1.5 | 0.66756 | 7.2252 | 0.81937 | 10.8309
19:39 | Rx |  | -1.5 | 0.66756 | 7.225 | 0.81937 | 10.8309
19:39 | Rx |  | -1.5 | 0.66756 | 7.2248 | 0.81938 | 10.8308
19:39 | Rx |  | -1.5 | 0.66756 | 7.2245 | 0.81939 | 10.8308
19:39 | Rx |  | -1.5 | 0.66756 | 7.2243 | 0.81939 | 10.8308
19:39 | Rx |  | -1.5 | 0.66756 | 7.2241 | 0.8194 | 10.8308
19:39 | Rx |  | -1.5 | 0.66756 | 7.2238 | 0.8194 | 10.8307
19:39 | Rx |  | -1.5 | 0.66756 | 7.2236 | 0.81941 | 10.8307
19:39 | Rx |  | -1.5 | 0.66756 | 7.2234 | 0.81942 | 10.8307
19:39 | Rx |  | -1.5 | 0.66756 | 7.2232 | 0.81942 | 10.8307
19:39 | Rx |  | -1.5 | 0.66756 | 7.2229 | 0.81943 | 10.8306
19:39 | Rx |  | -1.5 | 0.66756 | 7.2227 | 0.81943 | 10.8306
19:39 | Rx |  | -1.5 | 0.66756 | 7.2225 | 0.81944 | 10.8306
19:39 | Rx |  | -1.5 | 0.66756 | 7.2222 | 0.81944 | 10.8306
19:39 | Rx |  | -1.5 | 0.66756 | 7.222 | 0.81945 | 10.8305
19:39 | Rx |  | -1.5 | 0.66756 | 7.2218 | 0.81946 | 10.8305
19:39 | Tx |  | -21.25 | 0.66756 | 7.2161 | 0.8196 | 10.8298
19:39 | Tx |  | -21.25 | 0.66756 | 7.2103 | 0.81974 | 10.8292
19:39 | Tx |  | -21.25 | 0.66756 | 7.2046 | 0.81988 | 10.8285
19:39 | Tx |  | -21.25 | 0.66756 | 7.1989 | 0.82003 | 10.8279
19:39 | Tx |  | -21.25 | 0.66756 | 7.1932 | 0.82017 | 10.8272
19:39 | Tx |  | -21.25 | 0.66756 | 7.1875 | 0.82031 | 10.8266
19:39 | Tx |  | -21.25 | 0.66756 | 7.1817 | 0.82046 | 10.8259
19:39 | Tx |  | -21.25 | 0.66756 | 7.176 | 0.8206 | 10.8252
19:39 | Tx |  | -21.25 | 0.66756 | 7.1703 | 0.82074 | 10.8246
19:39 | Tx |  | -21.25 | 0.66756 | 7.1646 | 0.82089 | 10.8239
19:39 | Tx |  | -21.25 | 0.66756 | 7.1589 | 0.82103 | 10.8233
19:39 | Tx |  | -21.25 | 0.66756 | 7.1532 | 0.82117 | 10.8226
19:39 | Tx |  | -21.25 | 0.66756 | 7.1474 | 0.82131 | 10.822
19:39 | Tx |  | -21.25 | 0.66756 | 7.1417 | 0.82146 | 10.8213
19:39 | Tx |  | -21.25 | 0.66756 | 7.136 | 0.8216 | 10.8206
19:39 | Rx |  | -1.5 | 0.66756 | 7.1358 | 0.82161 | 10.8206
19:39 | Rx |  | -1.5 | 0.66756 | 7.1355 | 0.82161 | 10.8206
19:39 | Rx |  | -1.5 | 0.66756 | 7.1353 | 0.82162 | 10.8206
19:39 | Rx |  | -1.5 | 0.66756 | 7.1351 | 0.82162 | 10.8205
19:39 | Rx |  | -1.5 | 0.66756 | 7.1349 | 0.82163 | 10.8205
19:39 | Rx |  | -1.5 | 0.66756 | 7.1346 | 0.82163 | 10.8205
19:39 | Rx |  | -1.5 | 0.66756 | 7.1344 | 0.82164 | 10.8205
19:39 | Rx |  | -1.5 | 0.66756 | 7.1342 | 0.82165 | 10.8204
19:39 | Rx |  | -1.5 | 0.66756 | 7.1339 | 0.82165 | 10.8204
19:39 | Rx |  | -1.5 | 0.66756 | 7.1337 | 0.82166 | 10.8204
19:39 | Rx |  | -1.5 | 0.66756 | 7.1335 | 0.82166 | 10.8203
19:39 | Rx |  | -1.5 | 0.66756 | 7.1332 | 0.82167 | 10.8203
19:39 | Rx |  | -1.5 | 0.66756 | 7.133 | 0.82167 | 10.8203
19:39 | Rx |  | -1.5 | 0.66756 | 7.1328 | 0.82168 | 10.8203
19:39 | Rx |  | -1.5 | 0.66756 | 7.1325 | 0.82169 | 10.8202
19:39 | Rx |  | -1.5 | 0.66756 | 7.1323 | 0.82169 | 10.8202
19:40 | Rx |  | -1.5 | 0.66756 | 7.1321 | 0.8217 | 10.8202
19:40 | Rx |  | -1.5 | 0.66756 | 7.1318 | 0.8217 | 10.8202
19:40 | Rx |  | -1.5 | 0.66756 | 7.1316 | 0.82171 | 10.8201
19:40 | Rx |  | -1.5 | 0.66756 | 7.1314 | 0.82172 | 10.8201
19:40 | Rx |  | -1.5 | 0.66756 | 7.1312 | 0.82172 | 10.8201
19:40 | Rx |  | -1.5 | 0.66756 | 7.1309 | 0.82173 | 10.8201
19:40 | Rx |  | -1.5 | 0.66756 | 7.1307 | 0.82173 | 10.82
19:40 | Rx |  | -1.5 | 0.66756 | 7.1305 | 0.82174 | 10.82
19:40 | Rx |  | -1.5 | 0.66756 | 7.1302 | 0.82174 | 10.82
19:40 | Rx |  | -1.5 | 0.66756 | 7.13 | 0.82175 | 10.8199
19:40 | Rx |  | -1.5 | 0.66756 | 7.1298 | 0.82176 | 10.8199
19:40 | Rx |  | -1.5 | 0.66756 | 7.1295 | 0.82176 | 10.8199
19:40 | Rx |  | -1.5 | 0.66756 | 7.1293 | 0.82177 | 10.8199
19:40 | Rx |  | -1.5 | 0.66756 | 7.1291 | 0.82177 | 10.8198
19:40 | Rx |  | -1.5 | 0.66756 | 7.1288 | 0.82178 | 10.8198
19:40 | Rx |  | -1.5 | 0.66756 | 7.1286 | 0.82178 | 10.8198
19:40 | Rx |  | -1.5 | 0.66756 | 7.1284 | 0.82179 | 10.8198
19:40 | Rx |  | -1.5 | 0.66756 | 7.1281 | 0.8218 | 10.8197
19:40 | Rx |  | -1.5 | 0.66756 | 7.1279 | 0.8218 | 10.8197
19:40 | Rx |  | -1.5 | 0.66756 | 7.1277 | 0.82181 | 10.8197
19:40 | Rx |  | -1.5 | 0.66756 | 7.1275 | 0.82181 | 10.8197
19:40 | Rx |  | -1.5 | 0.66756 | 7.1272 | 0.82182 | 10.8196
19:40 | Rx |  | -1.5 | 0.66756 | 7.127 | 0.82183 | 10.8196
19:40 | Rx |  | -1.5 | 0.66756 | 7.1268 | 0.82183 | 10.8196
19:40 | Rx |  | -1.5 | 0.66756 | 7.1265 | 0.82184 | 10.8196
19:40 | Rx |  | -1.5 | 0.66756 | 7.1263 | 0.82184 | 10.8195
19:40 | Rx |  | -1.5 | 0.66756 | 7.1261 | 0.82185 | 10.8195
19:40 | Rx |  | -1.5 | 0.66756 | 7.1258 | 0.82185 | 10.8195
19:40 | Rx |  | -1.5 | 0.66756 | 7.1256 | 0.82186 | 10.8194
19:40 | Tx |  | -21.25 | 0.66756 | 7.1199 | 0.822 | 10.8188
19:40 | Tx |  | -21.25 | 0.66756 | 7.1142 | 0.82215 | 10.8181
19:40 | Tx |  | -21.25 | 0.66756 | 7.1085 | 0.82229 | 10.8175
19:40 | Tx |  | -21.25 | 0.66756 | 7.1027 | 0.82243 | 10.8168
19:40 | Tx |  | -21.25 | 0.66756 | 7.097 | 0.82257 | 10.8162
19:40 | Tx |  | -21.25 | 0.66756 | 7.0913 | 0.82272 | 10.8155
19:40 | Tx |  | -21.25 | 0.66756 | 7.0856 | 0.82286 | 10.8148
19:40 | Tx |  | -21.25 | 0.66756 | 7.0799 | 0.823 | 10.8142
19:40 | Tx |  | -21.25 | 0.66756 | 7.0741 | 0.82315 | 10.8135
19:40 | Tx |  | -21.25 | 0.66756 | 7.0684 | 0.82329 | 10.8129
19:40 | Tx |  | -21.25 | 0.66756 | 7.0627 | 0.82343 | 10.8122
19:40 | Tx |  | -21.25 | 0.66756 | 7.057 | 0.82358 | 10.8116
19:40 | Tx |  | -21.25 | 0.66756 | 7.0513 | 0.82372 | 10.8109
19:40 | Tx |  | -21.25 | 0.66756 | 7.0456 | 0.82386 | 10.8102
19:40 | Tx |  | -21.25 | 0.66756 | 7.0398 | 0.824 | 10.8096
19:40 | Rx |  | -1.5 | 0.66756 | 7.0396 | 0.82401 | 10.8096
19:40 | Rx |  | -1.5 | 0.66756 | 7.0394 | 0.82402 | 10.8095
19:40 | Rx |  | -1.5 | 0.66756 | 7.0391 | 0.82402 | 10.8095
19:40 | Rx |  | -1.5 | 0.66756 | 7.0389 | 0.82403 | 10.8095
19:40 | Rx |  | -1.5 | 0.66756 | 7.0387 | 0.82403 | 10.8094
19:40 | Rx |  | -1.5 | 0.66756 | 7.0385 | 0.82404 | 10.8094
19:40 | Rx |  | -1.5 | 0.66756 | 7.0382 | 0.82404 | 10.8094
19:40 | Rx |  | -1.5 | 0.66756 | 7.038 | 0.82405 | 10.8094
19:40 | Rx |  | -1.5 | 0.66756 | 7.0378 | 0.82406 | 10.8093
19:40 | Rx |  | -1.5 | 0.66756 | 7.0375 | 0.82406 | 10.8093
19:40 | Rx |  | -1.5 | 0.66756 | 7.0373 | 0.82407 | 10.8093
19:40 | Rx |  | -1.5 | 0.66756 | 7.0371 | 0.82407 | 10.8093
19:40 | Rx |  | -1.5 | 0.66756 | 7.0368 | 0.82408 | 10.8092
19:40 | Rx |  | -1.5 | 0.66756 | 7.0366 | 0.82408 | 10.8092
19:40 | Rx |  | -1.5 | 0.66756 | 7.0364 | 0.82409 | 10.8092
19:40 | Rx |  | -1.5 | 0.66756 | 7.0361 | 0.8241 | 10.8092
19:41 | Rx |  | -1.5 | 0.66756 | 7.0359 | 0.8241 | 10.8091
19:41 | Rx |  | -1.5 | 0.66756 | 7.0357 | 0.82411 | 10.8091
19:41 | Rx |  | -1.5 | 0.66756 | 7.0354 | 0.82411 | 10.8091
19:41 | Rx |  | -1.5 | 0.66756 | 7.0352 | 0.82412 | 10.8091
19:41 | Rx |  | -1.5 | 0.66756 | 7.035 | 0.82413 | 10.809
19:41 | Rx |  | -1.5 | 0.66756 | 7.0348 | 0.82413 | 10.809
19:41 | Rx |  | -1.5 | 0.66756 | 7.0345 | 0.82414 | 10.809
19:41 | Rx |  | -1.5 | 0.66756 | 7.0343 | 0.82414 | 10.8089
19:41 | Rx |  | -1.5 | 0.66756 | 7.0341 | 0.82415 | 10.8089
19:41 | Rx |  | -1.5 | 0.66756 | 7.0338 | 0.82415 | 10.8089
19:41 | Rx |  | -1.5 | 0.66756 | 7.0336 | 0.82416 | 10.8089
19:41 | Rx |  | -1.5 | 0.66756 | 7.0334 | 0.82417 | 10.8088
19:41 | Rx |  | -1.5 | 0.66756 | 7.0331 | 0.82417 | 10.8088
19:41 | Rx |  | -1.5 | 0.66756 | 7.0329 | 0.82418 | 10.8088
19:41 | Rx |  | -1.5 | 0.66756 | 7.0327 | 0.82418 | 10.8088
19:41 | Rx |  | -1.5 | 0.66756 | 7.0324 | 0.82419 | 10.8087
19:41 | Rx |  | -1.5 | 0.66756 | 7.0322 | 0.82419 | 10.8087
19:41 | Rx |  | -1.5 | 0.66756 | 7.032 | 0.8242 | 10.8087
19:41 | Rx |  | -1.5 | 0.66756 | 7.0317 | 0.82421 | 10.8087
19:41 | Rx |  | -1.5 | 0.66756 | 7.0315 | 0.82421 | 10.8086
19:41 | Rx |  | -1.5 | 0.66756 | 7.0313 | 0.82422 | 10.8086
19:41 | Rx |  | -1.5 | 0.66756 | 7.0311 | 0.82422 | 10.8086
19:41 | Rx |  | -1.5 | 0.66756 | 7.0308 | 0.82423 | 10.8085
19:41 | Rx |  | -1.5 | 0.66756 | 7.0306 | 0.82424 | 10.8085
19:41 | Rx |  | -1.5 | 0.66756 | 7.0304 | 0.82424 | 10.8085
19:41 | Rx |  | -1.5 | 0.66756 | 7.0301 | 0.82425 | 10.8085
19:41 | Rx |  | -1.5 | 0.66756 | 7.0299 | 0.82425 | 10.8084
19:41 | Rx |  | -1.5 | 0.66756 | 7.0297 | 0.82426 | 10.8084
19:41 | Rx |  | -1.5 | 0.66756 | 7.0294 | 0.82426 | 10.8084
19:41 | Tx |  | -21.25 | 0.66756 | 7.0237 | 0.82441 | 10.8077
19:41 | Tx |  | -21.25 | 0.66756 | 7.018 | 0.82455 | 10.8071
19:41 | Tx |  | -21.25 | 0.66756 | 7.0123 | 0.82469 | 10.8064
19:41 | Tx |  | -21.25 | 0.66756 | 7.0066 | 0.82484 | 10.8058
19:41 | Tx |  | -21.25 | 0.66756 | 7.0009 | 0.82498 | 10.8051
19:41 | Tx |  | -21.25 | 0.66756 | 6.9951 | 0.82512 | 10.8044
19:41 | Tx |  | -21.25 | 0.66756 | 6.9894 | 0.82526 | 10.8038
19:41 | Tx |  | -21.25 | 0.66756 | 6.9837 | 0.82541 | 10.8031
19:41 | Tx |  | -21.25 | 0.66756 | 6.978 | 0.82555 | 10.8025
19:41 | Tx |  | -21.25 | 0.66756 | 6.9723 | 0.82569 | 10.8018
19:41 | Tx |  | -21.25 | 0.66756 | 6.9665 | 0.82584 | 10.8012
19:41 | Tx |  | -21.25 | 0.66756 | 6.9608 | 0.82598 | 10.8005
19:41 | Tx |  | -21.25 | 0.66756 | 6.9551 | 0.82612 | 10.7998
19:41 | Tx |  | -21.25 | 0.66756 | 6.9494 | 0.82627 | 10.7992
19:41 | Tx |  | -21.25 | 0.66756 | 6.9437 | 0.82641 | 10.7985
19:41 | Rx |  | -1.5 | 0.66756 | 6.9434 | 0.82641 | 10.7985
19:41 | Rx |  | -1.5 | 0.66756 | 6.9432 | 0.82642 | 10.7985
19:41 | Rx |  | -1.5 | 0.66756 | 6.943 | 0.82643 | 10.7984
19:41 | Rx |  | -1.5 | 0.66756 | 6.9428 | 0.82643 | 10.7984
19:41 | Rx |  | -1.5 | 0.66756 | 6.9425 | 0.82644 | 10.7984
19:41 | Rx |  | -1.5 | 0.66756 | 6.9423 | 0.82644 | 10.7984
19:41 | Rx |  | -1.5 | 0.66756 | 6.9421 | 0.82645 | 10.7983
19:41 | Rx |  | -1.5 | 0.66756 | 6.9418 | 0.82645 | 10.7983
19:41 | Rx |  | -1.5 | 0.66756 | 6.9416 | 0.82646 | 10.7983
19:41 | Rx |  | -1.5 | 0.66756 | 6.9414 | 0.82647 | 10.7983
19:41 | Rx |  | -1.5 | 0.66756 | 6.9411 | 0.82647 | 10.7982
19:41 | Rx |  | -1.5 | 0.66756 | 6.9409 | 0.82648 | 10.7982
19:41 | Rx |  | -1.5 | 0.66756 | 6.9407 | 0.82648 | 10.7982
19:41 | Rx |  | -1.5 | 0.66756 | 6.9404 | 0.82649 | 10.7982
19:41 | Rx |  | -1.5 | 0.66756 | 6.9402 | 0.82649 | 10.7981
19:41 | Rx |  | -1.5 | 0.66756 | 6.94 | 0.8265 | 10.7981
19:42 | Rx |  | -1.5 | 0.66756 | 6.9397 | 0.82651 | 10.7981
19:42 | Rx |  | -1.5 | 0.66756 | 6.9395 | 0.82651 | 10.798
19:42 | Rx |  | -1.5 | 0.66756 | 6.9393 | 0.82652 | 10.798
19:42 | Rx |  | -1.5 | 0.66756 | 6.9391 | 0.82652 | 10.798
19:42 | Rx |  | -1.5 | 0.66756 | 6.9388 | 0.82653 | 10.798
19:42 | Rx |  | -1.5 | 0.66756 | 6.9386 | 0.82654 | 10.7979
19:42 | Rx |  | -1.5 | 0.66756 | 6.9384 | 0.82654 | 10.7979
19:42 | Rx |  | -1.5 | 0.66756 | 6.9381 | 0.82655 | 10.7979
19:42 | Rx |  | -1.5 | 0.66756 | 6.9379 | 0.82655 | 10.7979
19:42 | Rx |  | -1.5 | 0.66756 | 6.9377 | 0.82656 | 10.7978
19:42 | Rx |  | -1.5 | 0.66756 | 6.9374 | 0.82656 | 10.7978
19:42 | Rx |  | -1.5 | 0.66756 | 6.9372 | 0.82657 | 10.7978
19:42 | Rx |  | -1.5 | 0.66756 | 6.937 | 0.82658 | 10.7978
19:42 | Rx |  | -1.5 | 0.66756 | 6.9367 | 0.82658 | 10.7977
19:42 | Rx |  | -1.5 | 0.66756 | 6.9365 | 0.82659 | 10.7977
19:42 | Rx |  | -1.5 | 0.66756 | 6.9363 | 0.82659 | 10.7977
19:42 | Rx |  | -1.5 | 0.66756 | 6.936 | 0.8266 | 10.7976
19:42 | Rx |  | -1.5 | 0.66756 | 6.9358 | 0.8266 | 10.7976
19:42 | Rx |  | -1.5 | 0.66756 | 6.9356 | 0.82661 | 10.7976
19:42 | Rx |  | -1.5 | 0.66756 | 6.9354 | 0.82662 | 10.7976
19:42 | Rx |  | -1.5 | 0.66756 | 6.9351 | 0.82662 | 10.7975
19:42 | Rx |  | -1.5 | 0.66756 | 6.9349 | 0.82663 | 10.7975
19:42 | Rx |  | -1.5 | 0.66756 | 6.9347 | 0.82663 | 10.7975
19:42 | Rx |  | -1.5 | 0.66756 | 6.9344 | 0.82664 | 10.7975
19:42 | Rx |  | -1.5 | 0.66756 | 6.9342 | 0.82665 | 10.7974
19:42 | Rx |  | -1.5 | 0.66756 | 6.934 | 0.82665 | 10.7974
19:42 | Rx |  | -1.5 | 0.66756 | 6.9337 | 0.82666 | 10.7974
19:42 | Rx |  | -1.5 | 0.66756 | 6.9335 | 0.82666 | 10.7974
19:42 | Rx |  | -1.5 | 0.66756 | 6.9333 | 0.82667 | 10.7973
19:42 | Tx |  | -21.25 | 0.66756 | 6.9276 | 0.82681 | 10.7967
19:42 | Tx |  | -21.25 | 0.66756 | 6.9218 | 0.82695 | 10.796
19:42 | Tx |  | -21.25 | 0.66756 | 6.9161 | 0.8271 | 10.7954
19:42 | Tx |  | -21.25 | 0.66756 | 6.9104 | 0.82724 | 10.7947
19:42 | Tx |  | -21.25 | 0.66756 | 6.9047 | 0.82738 | 10.794
19:42 | Tx |  | -21.25 | 0.66756 | 6.899 | 0.82753 | 10.7934
19:42 | Tx |  | -21.25 | 0.66756 | 6.8932 | 0.82767 | 10.7927
19:42 | Tx |  | -21.25 | 0.66756 | 6.8875 | 0.82781 | 10.7921
19:42 | Tx |  | -21.25 | 0.66756 | 6.8818 | 0.82795 | 10.7914
19:42 | Tx |  | -21.25 | 0.66756 | 6.8761 | 0.8281 | 10.7908
19:42 | Tx |  | -21.25 | 0.66756 | 6.8704 | 0.82824 | 10.7901
19:42 | Tx |  | -21.25 | 0.66756 | 6.8647 | 0.82838 | 10.7894
19:42 | Tx |  | -21.25 | 0.66756 | 6.8589 | 0.82853 | 10.7888
19:42 | Tx |  | -21.25 | 0.66756 | 6.8532 | 0.82867 | 10.7881
19:42 | Tx |  | -21.25 | 0.66756 | 6.8475 | 0.82881 | 10.7875
19:42 | Rx |  | -1.5 | 0.66756 | 6.8473 | 0.82882 | 10.7874
19:42 | Rx |  | -1.5 | 0.66756 | 6.847 | 0.82882 | 10.7874
19:42 | Rx |  | -1.5 | 0.66756 | 6.8468 | 0.82883 | 10.7874
19:42 | Rx |  | -1.5 | 0.66756 | 6.8466 | 0.82884 | 10.7874
19:42 | Rx |  | -1.5 | 0.66756 | 6.8464 | 0.82884 | 10.7873
19:42 | Rx |  | -1.5 | 0.66756 | 6.8461 | 0.82885 | 10.7873
19:42 | Rx |  | -1.5 | 0.66756 | 6.8459 | 0.82885 | 10.7873
19:42 | Rx |  | -1.5 | 0.66756 | 6.8457 | 0.82886 | 10.7873
19:42 | Rx |  | -1.5 | 0.66756 | 6.8454 | 0.82886 | 10.7872
19:42 | Rx |  | -1.5 | 0.66756 | 6.8452 | 0.82887 | 10.7872
19:42 | Rx |  | -1.5 | 0.66756 | 6.845 | 0.82888 | 10.7872
19:42 | Rx |  | -1.5 | 0.66756 | 6.8447 | 0.82888 | 10.7871
19:42 | Rx |  | -1.5 | 0.66756 | 6.8445 | 0.82889 | 10.7871
19:42 | Rx |  | -1.5 | 0.66756 | 6.8443 | 0.82889 | 10.7871
19:42 | Rx |  | -1.5 | 0.66756 | 6.844 | 0.8289 | 10.7871
19:42 | Rx |  | -1.5 | 0.66756 | 6.8438 | 0.8289 | 10.787
19:43 | Rx |  | -1.5 | 0.66756 | 6.8436 | 0.82891 | 10.787
19:43 | Rx |  | -1.5 | 0.66756 | 6.8433 | 0.82892 | 10.787
19:43 | Rx |  | -1.5 | 0.66756 | 6.8431 | 0.82892 | 10.787
19:43 | Rx |  | -1.5 | 0.66756 | 6.8429 | 0.82893 | 10.7869
19:43 | Rx |  | -1.5 | 0.66756 | 6.8427 | 0.82893 | 10.7869
19:43 | Rx |  | -1.5 | 0.66756 | 6.8424 | 0.82894 | 10.7869
19:43 | Rx |  | -1.5 | 0.66756 | 6.8422 | 0.82895 | 10.7869
19:43 | Rx |  | -1.5 | 0.66756 | 6.842 | 0.82895 | 10.7868
19:43 | Rx |  | -1.5 | 0.66756 | 6.8417 | 0.82896 | 10.7868
19:43 | Rx |  | -1.5 | 0.66756 | 6.8415 | 0.82896 | 10.7868
19:43 | Rx |  | -1.5 | 0.66756 | 6.8413 | 0.82897 | 10.7867
19:43 | Rx |  | -1.5 | 0.66756 | 6.841 | 0.82897 | 10.7867
19:43 | Rx |  | -1.5 | 0.66756 | 6.8408 | 0.82898 | 10.7867
19:43 | Rx |  | -1.5 | 0.66756 | 6.8406 | 0.82899 | 10.7867
19:43 | Rx |  | -1.5 | 0.66756 | 6.8403 | 0.82899 | 10.7866
19:43 | Rx |  | -1.5 | 0.66756 | 6.8401 | 0.829 | 10.7866
19:43 | Rx |  | -1.5 | 0.66756 | 6.8399 | 0.829 | 10.7866
19:43 | Rx |  | -1.5 | 0.66756 | 6.8396 | 0.82901 | 10.7866
19:43 | Rx |  | -1.5 | 0.66756 | 6.8394 | 0.82901 | 10.7865
19:43 | Rx |  | -1.5 | 0.66756 | 6.8392 | 0.82902 | 10.7865
19:43 | Rx |  | -1.5 | 0.66756 | 6.839 | 0.82903 | 10.7865
19:43 | Rx |  | -1.5 | 0.66756 | 6.8387 | 0.82903 | 10.7865
19:43 | Rx |  | -1.5 | 0.66756 | 6.8385 | 0.82904 | 10.7864
19:43 | Rx |  | -1.5 | 0.66756 | 6.8383 | 0.82904 | 10.7864
19:43 | Rx |  | -1.5 | 0.66756 | 6.838 | 0.82905 | 10.7864
19:43 | Rx |  | -1.5 | 0.66756 | 6.8378 | 0.82906 | 10.7863
19:43 | Rx |  | -1.5 | 0.66756 | 6.8376 | 0.82906 | 10.7863
19:43 | Rx |  | -1.5 | 0.66756 | 6.8373 | 0.82907 | 10.7863
19:43 | Rx |  | -1.5 | 0.66756 | 6.8371 | 0.82907 | 10.7863
19:43 | Tx |  | -21.25 | 0.66756 | 6.8314 | 0.82922 | 10.7856
19:43 | Tx |  | -21.25 | 0.66756 | 6.8257 | 0.82936 | 10.785
19:43 | Tx |  | -21.25 | 0.66756 | 6.82 | 0.8295 | 10.7843
19:43 | Tx |  | -21.25 | 0.66756 | 6.8142 | 0.82964 | 10.7836
19:43 | Tx |  | -21.25 | 0.66756 | 6.8085 | 0.82979 | 10.783
19:43 | Tx |  | -21.25 | 0.66756 | 6.8028 | 0.82993 | 10.7823
19:43 | Tx |  | -21.25 | 0.66756 | 6.7971 | 0.83007 | 10.7817
19:43 | Tx |  | -21.25 | 0.66756 | 6.7914 | 0.83022 | 10.781
19:43 | Tx |  | -21.25 | 0.66756 | 6.7856 | 0.83036 | 10.7803
19:43 | Tx |  | -21.25 | 0.66756 | 6.7799 | 0.8305 | 10.7797
19:43 | Tx |  | -21.25 | 0.66756 | 6.7742 | 0.83064 | 10.779
19:43 | Tx |  | -21.25 | 0.66756 | 6.7685 | 0.83079 | 10.7784
19:43 | Tx |  | -21.25 | 0.66756 | 6.7628 | 0.83093 | 10.7777
19:43 | Tx |  | -21.25 | 0.66756 | 6.7571 | 0.83107 | 10.7771
19:43 | Tx |  | -21.25 | 0.66756 | 6.7513 | 0.83122 | 10.7764
19:43 | Rx |  | -1.5 | 0.66756 | 6.7511 | 0.83122 | 10.7764
19:43 | Rx |  | -1.5 | 0.66756 | 6.7509 | 0.83123 | 10.7764
19:43 | Rx |  | -1.5 | 0.66756 | 6.7507 | 0.83123 | 10.7763
19:43 | Rx |  | -1.5 | 0.66756 | 6.7504 | 0.83124 | 10.7763
19:43 | Rx |  | -1.5 | 0.66756 | 6.7502 | 0.83125 | 10.7763
19:43 | Rx |  | -1.5 | 0.66756 | 6.75 | 0.83125 | 10.7762
19:43 | Rx |  | -1.5 | 0.66756 | 6.7497 | 0.83126 | 10.7762
19:43 | Rx |  | -1.5 | 0.66756 | 6.7495 | 0.83126 | 10.7762
19:43 | Rx |  | -1.5 | 0.66756 | 6.7493 | 0.83127 | 10.7762
19:43 | Rx |  | -1.5 | 0.66756 | 6.749 | 0.83127 | 10.7761
19:43 | Rx |  | -1.5 | 0.66756 | 6.7488 | 0.83128 | 10.7761
19:43 | Rx |  | -1.5 | 0.66756 | 6.7486 | 0.83129 | 10.7761
19:43 | Rx |  | -1.5 | 0.66756 | 6.7483 | 0.83129 | 10.7761
19:43 | Rx |  | -1.5 | 0.66756 | 6.7481 | 0.8313 | 10.776
19:43 | Rx |  | -1.5 | 0.66756 | 6.7479 | 0.8313 | 10.776
19:43 | Rx |  | -1.5 | 0.66756 | 6.7476 | 0.83131 | 10.776
19:44 | Rx |  | -1.5 | 0.66756 | 6.7474 | 0.83131 | 10.776
19:44 | Rx |  | -1.5 | 0.66756 | 6.7472 | 0.83132 | 10.7759
19:44 | Rx |  | -1.5 | 0.66756 | 6.747 | 0.83133 | 10.7759
19:44 | Rx |  | -1.5 | 0.66756 | 6.7467 | 0.83133 | 10.7759
19:44 | Rx |  | -1.5 | 0.66756 | 6.7465 | 0.83134 | 10.7758
19:44 | Rx |  | -1.5 | 0.66756 | 6.7463 | 0.83134 | 10.7758
19:44 | Rx |  | -1.5 | 0.66756 | 6.746 | 0.83135 | 10.7758
19:44 | Rx |  | -1.5 | 0.66756 | 6.7458 | 0.83136 | 10.7758
19:44 | Rx |  | -1.5 | 0.66756 | 6.7456 | 0.83136 | 10.7757
19:44 | Rx |  | -1.5 | 0.66756 | 6.7453 | 0.83137 | 10.7757
19:44 | Rx |  | -1.5 | 0.66756 | 6.7451 | 0.83137 | 10.7757
19:44 | Rx |  | -1.5 | 0.66756 | 6.7449 | 0.83138 | 10.7757
19:44 | Rx |  | -1.5 | 0.66756 | 6.7446 | 0.83138 | 10.7756
19:44 | Rx |  | -1.5 | 0.66756 | 6.7444 | 0.83139 | 10.7756
19:44 | Rx |  | -1.5 | 0.66756 | 6.7442 | 0.8314 | 10.7756
19:44 | Rx |  | -1.5 | 0.66756 | 6.7439 | 0.8314 | 10.7756
19:44 | Rx |  | -1.5 | 0.66756 | 6.7437 | 0.83141 | 10.7755
19:44 | Rx |  | -1.5 | 0.66756 | 6.7435 | 0.83141 | 10.7755
19:44 | Rx |  | -1.5 | 0.66756 | 6.7433 | 0.83142 | 10.7755
19:44 | Rx |  | -1.5 | 0.66756 | 6.743 | 0.83142 | 10.7754
19:44 | Rx |  | -1.5 | 0.66756 | 6.7428 | 0.83143 | 10.7754
19:44 | Rx |  | -1.5 | 0.66756 | 6.7426 | 0.83144 | 10.7754
19:44 | Rx |  | -1.5 | 0.66756 | 6.7423 | 0.83144 | 10.7754
19:44 | Rx |  | -1.5 | 0.66756 | 6.7421 | 0.83145 | 10.7753
19:44 | Rx |  | -1.5 | 0.66756 | 6.7419 | 0.83145 | 10.7753
19:44 | Rx |  | -1.5 | 0.66756 | 6.7416 | 0.83146 | 10.7753
19:44 | Rx |  | -1.5 | 0.66756 | 6.7414 | 0.83146 | 10.7753
19:44 | Rx |  | -1.5 | 0.66756 | 6.7412 | 0.83147 | 10.7752
19:44 | Rx |  | -1.5 | 0.66756 | 6.7409 | 0.83148 | 10.7752
19:44 | Tx |  | -21.25 | 0.66756 | 6.7352 | 0.83162 | 10.7746
19:44 | Tx |  | -21.25 | 0.66756 | 6.7295 | 0.83176 | 10.7739
19:44 | Tx |  | -21.25 | 0.66756 | 6.7238 | 0.83191 | 10.7732
19:44 | Tx |  | -21.25 | 0.66756 | 6.7181 | 0.83205 | 10.7726
19:44 | Tx |  | -21.25 | 0.66756 | 6.7124 | 0.83219 | 10.7719
19:44 | Tx |  | -21.25 | 0.66756 | 6.7066 | 0.83233 | 10.7713
19:44 | Tx |  | -21.25 | 0.66756 | 6.7009 | 0.83248 | 10.7706
19:44 | Tx |  | -21.25 | 0.66756 | 6.6952 | 0.83262 | 10.7699
19:44 | Tx |  | -21.25 | 0.66756 | 6.6895 | 0.83276 | 10.7693
19:44 | Tx |  | -21.25 | 0.66756 | 6.6838 | 0.83291 | 10.7686
19:44 | Tx |  | -21.25 | 0.66756 | 6.678 | 0.83305 | 10.768
19:44 | Tx |  | -21.25 | 0.66756 | 6.6723 | 0.83319 | 10.7673
19:44 | Tx |  | -21.25 | 0.66756 | 6.6666 | 0.83333 | 10.7667
19:44 | Tx |  | -21.25 | 0.66756 | 6.6609 | 0.83348 | 10.766
19:44 | Tx |  | -21.25 | 0.66756 | 6.6552 | 0.83362 | 10.7653
19:44 | Rx |  | -1.5 | 0.66756 | 6.6549 | 0.83363 | 10.7653
19:44 | Rx |  | -1.5 | 0.66756 | 6.6547 | 0.83363 | 10.7653
19:44 | Rx |  | -1.5 | 0.66756 | 6.6545 | 0.83364 | 10.7653
19:44 | Rx |  | -1.5 | 0.66756 | 6.6543 | 0.83364 | 10.7652
19:44 | Rx |  | -1.5 | 0.66756 | 6.654 | 0.83365 | 10.7652
19:44 | Rx |  | -1.5 | 0.66756 | 6.6538 | 0.83366 | 10.7652
19:44 | Rx |  | -1.5 | 0.66756 | 6.6536 | 0.83366 | 10.7652
19:44 | Rx |  | -1.5 | 0.66756 | 6.6533 | 0.83367 | 10.7651
19:44 | Rx |  | -1.5 | 0.66756 | 6.6531 | 0.83367 | 10.7651
19:44 | Rx |  | -1.5 | 0.66756 | 6.6529 | 0.83368 | 10.7651
19:44 | Rx |  | -1.5 | 0.66756 | 6.6526 | 0.83368 | 10.7651
19:44 | Rx |  | -1.5 | 0.66756 | 6.6524 | 0.83369 | 10.765
19:44 | Rx |  | -1.5 | 0.66756 | 6.6522 | 0.8337 | 10.765
19:44 | Rx |  | -1.5 | 0.66756 | 6.6519 | 0.8337 | 10.765
19:44 | Rx |  | -1.5 | 0.66756 | 6.6517 | 0.83371 | 10.7649
19:44 | Rx |  | -1.5 | 0.66756 | 6.6515 | 0.83371 | 10.7649
19:45 | Rx |  | -1.5 | 0.66756 | 6.6512 | 0.83372 | 10.7649
19:45 | Rx |  | -1.5 | 0.66756 | 6.651 | 0.83372 | 10.7649
19:45 | Rx |  | -1.5 | 0.66756 | 6.6508 | 0.83373 | 10.7648
19:45 | Rx |  | -1.5 | 0.66756 | 6.6506 | 0.83374 | 10.7648
19:45 | Rx |  | -1.5 | 0.66756 | 6.6503 | 0.83374 | 10.7648
19:45 | Rx |  | -1.5 | 0.66756 | 6.6501 | 0.83375 | 10.7648
19:45 | Rx |  | -1.5 | 0.66756 | 6.6499 | 0.83375 | 10.7647
19:45 | Rx |  | -1.5 | 0.66756 | 6.6496 | 0.83376 | 10.7647
19:45 | Rx |  | -1.5 | 0.66756 | 6.6494 | 0.83377 | 10.7647
19:45 | Rx |  | -1.5 | 0.66756 | 6.6492 | 0.83377 | 10.7647
19:45 | Rx |  | -1.5 | 0.66756 | 6.6489 | 0.83378 | 10.7646
19:45 | Rx |  | -1.5 | 0.66756 | 6.6487 | 0.83378 | 10.7646
19:45 | Rx |  | -1.5 | 0.66756 | 6.6485 | 0.83379 | 10.7646
19:45 | Rx |  | -1.5 | 0.66756 | 6.6482 | 0.83379 | 10.7645
19:45 | Rx |  | -1.5 | 0.66756 | 6.648 | 0.8338 | 10.7645
19:45 | Rx |  | -1.5 | 0.66756 | 6.6478 | 0.83381 | 10.7645
19:45 | Rx |  | -1.5 | 0.66756 | 6.6475 | 0.83381 | 10.7645
19:45 | Rx |  | -1.5 | 0.66756 | 6.6473 | 0.83382 | 10.7644
19:45 | Rx |  | -1.5 | 0.66756 | 6.6471 | 0.83382 | 10.7644
19:45 | Rx |  | -1.5 | 0.66756 | 6.6469 | 0.83383 | 10.7644
19:45 | Rx |  | -1.5 | 0.66756 | 6.6466 | 0.83383 | 10.7644
19:45 | Rx |  | -1.5 | 0.66756 | 6.6464 | 0.83384 | 10.7643
19:45 | Rx |  | -1.5 | 0.66756 | 6.6462 | 0.83385 | 10.7643
19:45 | Rx |  | -1.5 | 0.66756 | 6.6459 | 0.83385 | 10.7643
19:45 | Rx |  | -1.5 | 0.66756 | 6.6457 | 0.83386 | 10.7643
19:45 | Rx |  | -1.5 | 0.66756 | 6.6455 | 0.83386 | 10.7642
19:45 | Rx |  | -1.5 | 0.66756 | 6.6452 | 0.83387 | 10.7642
19:45 | Rx |  | -1.5 | 0.66756 | 6.645 | 0.83387 | 10.7642
19:45 | Rx |  | -1.5 | 0.66756 | 6.6448 | 0.83388 | 10.7641
19:45 | Tx |  | -21.25 | 0.66756 | 6.6391 | 0.83402 | 10.7635
19:45 | Tx |  | -21.25 | 0.48971 | 6.6333 | 0.83417 | 10.7628
19:45 | Tx |  | -21.25 | 0.48971 | 6.6275 | 0.83431 | 10.7622
19:45 | Tx |  | -21.25 | 0.48971 | 6.6218 | 0.83446 | 10.7615
19:45 | Tx |  | -21.25 | 0.48971 | 6.616 | 0.8346 | 10.7608
19:45 | Tx |  | -21.25 | 0.48971 | 6.6102 | 0.83474 | 10.7602
19:45 | Tx |  | -21.25 | 0.48971 | 6.6045 | 0.83489 | 10.7595
19:45 | Tx |  | -21.25 | 0.48971 | 6.5987 | 0.83503 | 10.7588
19:45 | Tx |  | -21.25 | 0.48971 | 6.5929 | 0.83518 | 10.7582
19:45 | Tx |  | -21.25 | 0.48971 | 6.5872 | 0.83532 | 10.7575
19:45 | Tx |  | -21.25 | 0.48971 | 6.5814 | 0.83547 | 10.7569
19:45 | Tx |  | -21.25 | 0.48971 | 6.5756 | 0.83561 | 10.7562
19:45 | Tx |  | -21.25 | 0.48971 | 6.5699 | 0.83575 | 10.7555
19:45 | Tx |  | -21.25 | 0.48971 | 6.5641 | 0.8359 | 10.7549
19:45 | Tx |  | -21.25 | 0.48971 | 6.5583 | 0.83604 | 10.7542
19:45 | Rx |  | -1.5 | 0.48971 | 6.558 | 0.83605 | 10.7542
19:45 | Rx |  | -1.5 | 0.48971 | 6.5578 | 0.83606 | 10.7541
19:45 | Rx |  | -1.5 | 0.48971 | 6.5575 | 0.83606 | 10.7541
19:45 | Rx |  | -1.5 | 0.48971 | 6.5572 | 0.83607 | 10.7541
19:45 | Rx |  | -1.5 | 0.48971 | 6.5569 | 0.83608 | 10.754
19:45 | Rx |  | -1.5 | 0.48971 | 6.5566 | 0.83608 | 10.754
19:45 | Rx |  | -1.5 | 0.48971 | 6.5564 | 0.83609 | 10.754
19:45 | Rx |  | -1.5 | 0.48971 | 6.5561 | 0.8361 | 10.7539
19:45 | Rx |  | -1.5 | 0.48971 | 6.5558 | 0.83611 | 10.7539
19:45 | Rx |  | -1.5 | 0.48971 | 6.5555 | 0.83611 | 10.7539
19:45 | Rx |  | -1.5 | 0.48971 | 6.5552 | 0.83612 | 10.7539
19:45 | Rx |  | -1.5 | 0.48971 | 6.555 | 0.83613 | 10.7538
19:45 | Rx |  | -1.5 | 0.48971 | 6.5547 | 0.83613 | 10.7538
19:45 | Rx |  | -1.5 | 0.48971 | 6.5544 | 0.83614 | 10.7538
19:45 | Rx |  | -1.5 | 0.48971 | 6.5541 | 0.83615 | 10.7537
19:45 | Rx |  | -1.5 | 0.48971 | 6.5538 | 0.83615 | 10.7537
19:46 | Rx |  | -1.5 | 0.48971 | 6.5536 | 0.83616 | 10.7537
19:46 | Rx |  | -1.5 | 0.48971 | 6.5533 | 0.83617 | 10.7536
19:46 | Rx |  | -1.5 | 0.48971 | 6.553 | 0.83618 | 10.7536
19:46 | Rx |  | -1.5 | 0.48971 | 6.5527 | 0.83618 | 10.7536
19:46 | Rx |  | -1.5 | 0.48971 | 6.5524 | 0.83619 | 10.7535
19:46 | Rx |  | -1.5 | 0.48971 | 6.5521 | 0.8362 | 10.7535
19:46 | Rx |  | -1.5 | 0.48971 | 6.5519 | 0.8362 | 10.7535
19:46 | Rx |  | -1.5 | 0.48971 | 6.5516 | 0.83621 | 10.7534
19:46 | Rx |  | -1.5 | 0.48971 | 6.5513 | 0.83622 | 10.7534
19:46 | Rx |  | -1.5 | 0.48971 | 6.551 | 0.83622 | 10.7534
19:46 | Rx |  | -1.5 | 0.48971 | 6.5507 | 0.83623 | 10.7533
19:46 | Rx |  | -1.5 | 0.48971 | 6.5505 | 0.83624 | 10.7533
19:46 | Rx |  | -1.5 | 0.48971 | 6.5502 | 0.83625 | 10.7533
19:46 | Rx |  | -1.5 | 0.48971 | 6.5499 | 0.83625 | 10.7532
19:46 | Rx |  | -1.5 | 0.48971 | 6.5496 | 0.83626 | 10.7532
19:46 | Rx |  | -1.5 | 0.48971 | 6.5493 | 0.83627 | 10.7532
19:46 | Rx |  | -1.5 | 0.48971 | 6.5491 | 0.83627 | 10.7531
19:46 | Rx |  | -1.5 | 0.48971 | 6.5488 | 0.83628 | 10.7531
19:46 | Rx |  | -1.5 | 0.48971 | 6.5485 | 0.83629 | 10.7531
19:46 | Rx |  | -1.5 | 0.48971 | 6.5482 | 0.83629 | 10.753
19:46 | Rx |  | -1.5 | 0.48971 | 6.5479 | 0.8363 | 10.753
19:46 | Rx |  | -1.5 | 0.48971 | 6.5477 | 0.83631 | 10.753
19:46 | Rx |  | -1.5 | 0.48971 | 6.5474 | 0.83632 | 10.7529
19:46 | Rx |  | -1.5 | 0.48971 | 6.5471 | 0.83632 | 10.7529
19:46 | Rx |  | -1.5 | 0.48971 | 6.5468 | 0.83633 | 10.7529
19:46 | Rx |  | -1.5 | 0.48971 | 6.5465 | 0.83634 | 10.7529
19:46 | Rx |  | -1.5 | 0.48971 | 6.5463 | 0.83634 | 10.7528
19:46 | Rx |  | -1.5 | 0.48971 | 6.546 | 0.83635 | 10.7528
19:46 | Rx |  | -1.5 | 0.48971 | 6.5457 | 0.83636 | 10.7528
19:46 | Tx |  | -21.25 | 0.48971 | 6.5399 | 0.8365 | 10.7521
19:46 | Tx |  | -21.25 | 0.48971 | 6.5342 | 0.83665 | 10.7514
19:46 | Tx |  | -21.25 | 0.48971 | 6.5284 | 0.83679 | 10.7508
19:46 | Tx |  | -21.25 | 0.48971 | 6.5226 | 0.83693 | 10.7501
19:46 | Tx |  | -21.25 | 0.48971 | 6.5169 | 0.83708 | 10.7494
19:46 | Tx |  | -21.25 | 0.48971 | 6.5111 | 0.83722 | 10.7488
19:46 | Tx |  | -21.25 | 0.48971 | 6.5053 | 0.83737 | 10.7481
19:46 | Tx |  | -21.25 | 0.48971 | 6.4996 | 0.83751 | 10.7474
19:46 | Tx |  | -21.25 | 0.48971 | 6.4938 | 0.83766 | 10.7468
19:46 | Tx |  | -21.25 | 0.48971 | 6.488 | 0.8378 | 10.7461
19:46 | Tx |  | -21.25 | 0.48971 | 6.4823 | 0.83794 | 10.7455
19:46 | Tx |  | -21.25 | 0.48971 | 6.4765 | 0.83809 | 10.7448
19:46 | Tx |  | -21.25 | 0.48971 | 6.4707 | 0.83823 | 10.7441
19:46 | Tx |  | -21.25 | 0.48971 | 6.465 | 0.83838 | 10.7435
19:46 | Tx |  | -21.25 | 0.48971 | 6.4592 | 0.83852 | 10.7428
19:46 | Rx |  | -1.5 | 0.48971 | 6.4589 | 0.83853 | 10.7428
19:46 | Rx |  | -1.5 | 0.48971 | 6.4586 | 0.83853 | 10.7427
19:46 | Rx |  | -1.5 | 0.48971 | 6.4584 | 0.83854 | 10.7427
19:46 | Rx |  | -1.5 | 0.48971 | 6.4581 | 0.83855 | 10.7427
19:46 | Rx |  | -1.5 | 0.48971 | 6.4578 | 0.83856 | 10.7426
19:46 | Rx |  | -1.5 | 0.48971 | 6.4575 | 0.83856 | 10.7426
19:46 | Rx |  | -1.5 | 0.48971 | 6.4572 | 0.83857 | 10.7426
19:46 | Rx |  | -1.5 | 0.48971 | 6.4569 | 0.83858 | 10.7425
19:46 | Rx |  | -1.5 | 0.48971 | 6.4567 | 0.83858 | 10.7425
19:46 | Rx |  | -1.5 | 0.48971 | 6.4564 | 0.83859 | 10.7425
19:46 | Rx |  | -1.5 | 0.48971 | 6.4561 | 0.8386 | 10.7425
19:46 | Rx |  | -1.5 | 0.48971 | 6.4558 | 0.8386 | 10.7424
19:46 | Rx |  | -1.5 | 0.48971 | 6.4555 | 0.83861 | 10.7424
19:46 | Rx |  | -1.5 | 0.48971 | 6.4553 | 0.83862 | 10.7424
19:46 | Rx |  | -1.5 | 0.48971 | 6.455 | 0.83863 | 10.7423
19:46 | Rx |  | -1.5 | 0.48971 | 6.4547 | 0.83863 | 10.7423
19:47 | Rx |  | -1.5 | 0.48971 | 6.4544 | 0.83864 | 10.7423
19:47 | Rx |  | -1.5 | 0.48971 | 6.4541 | 0.83865 | 10.7422
19:47 | Rx |  | -1.5 | 0.48971 | 6.4539 | 0.83865 | 10.7422
19:47 | Rx |  | -1.5 | 0.48971 | 6.4536 | 0.83866 | 10.7422
19:47 | Rx |  | -1.5 | 0.48971 | 6.4533 | 0.83867 | 10.7421
19:47 | Rx |  | -1.5 | 0.48971 | 6.453 | 0.83867 | 10.7421
19:47 | Rx |  | -1.5 | 0.48971 | 6.4527 | 0.83868 | 10.7421
19:47 | Rx |  | -1.5 | 0.48971 | 6.4525 | 0.83869 | 10.742
19:47 | Rx |  | -1.5 | 0.48971 | 6.4522 | 0.8387 | 10.742
19:47 | Rx |  | -1.5 | 0.48971 | 6.4519 | 0.8387 | 10.742
19:47 | Rx |  | -1.5 | 0.48971 | 6.4516 | 0.83871 | 10.7419
19:47 | Rx |  | -1.5 | 0.48971 | 6.4513 | 0.83872 | 10.7419
19:47 | Rx |  | -1.5 | 0.48971 | 6.4511 | 0.83872 | 10.7419
19:47 | Rx |  | -1.5 | 0.48971 | 6.4508 | 0.83873 | 10.7418
19:47 | Rx |  | -1.5 | 0.48971 | 6.4505 | 0.83874 | 10.7418
19:47 | Rx |  | -1.5 | 0.48971 | 6.4502 | 0.83874 | 10.7418
19:47 | Rx |  | -1.5 | 0.48971 | 6.4499 | 0.83875 | 10.7417
19:47 | Rx |  | -1.5 | 0.48971 | 6.4497 | 0.83876 | 10.7417
19:47 | Rx |  | -1.5 | 0.48971 | 6.4494 | 0.83877 | 10.7417
19:47 | Rx |  | -1.5 | 0.48971 | 6.4491 | 0.83877 | 10.7416
19:47 | Rx |  | -1.5 | 0.48971 | 6.4488 | 0.83878 | 10.7416
19:47 | Rx |  | -1.5 | 0.48971 | 6.4485 | 0.83879 | 10.7416
19:47 | Rx |  | -1.5 | 0.48971 | 6.4482 | 0.83879 | 10.7415
19:47 | Rx |  | -1.5 | 0.48971 | 6.448 | 0.8388 | 10.7415
19:47 | Rx |  | -1.5 | 0.48971 | 6.4477 | 0.83881 | 10.7415
19:47 | Rx |  | -1.5 | 0.48971 | 6.4474 | 0.83881 | 10.7415
19:47 | Rx |  | -1.5 | 0.48971 | 6.4471 | 0.83882 | 10.7414
19:47 | Rx |  | -1.5 | 0.48971 | 6.4468 | 0.83883 | 10.7414
19:47 | Rx |  | -1.5 | 0.48971 | 6.4466 | 0.83884 | 10.7414
19:47 | Tx |  | -21.25 | 0.48971 | 6.4408 | 0.83898 | 10.7407
19:47 | Tx |  | -21.25 | 0.48971 | 6.435 | 0.83912 | 10.74
19:47 | Tx |  | -21.25 | 0.48971 | 6.4293 | 0.83927 | 10.7394
19:47 | Tx |  | -21.25 | 0.48971 | 6.4235 | 0.83941 | 10.7387
19:47 | Tx |  | -21.25 | 0.48971 | 6.4177 | 0.83956 | 10.738
19:47 | Tx |  | -21.25 | 0.48971 | 6.412 | 0.8397 | 10.7374
19:47 | Tx |  | -21.25 | 0.48971 | 6.4062 | 0.83985 | 10.7367
19:47 | Tx |  | -21.25 | 0.48971 | 6.4004 | 0.83999 | 10.736
19:47 | Tx |  | -21.25 | 0.48971 | 6.3947 | 0.84013 | 10.7354
19:47 | Tx |  | -21.25 | 0.48971 | 6.3889 | 0.84028 | 10.7347
19:47 | Tx |  | -21.25 | 0.48971 | 6.3831 | 0.84042 | 10.7341
19:47 | Tx |  | -21.25 | 0.48971 | 6.3774 | 0.84057 | 10.7334
19:47 | Tx |  | -21.25 | 0.48971 | 6.3716 | 0.84071 | 10.7327
19:47 | Tx |  | -21.25 | 0.48971 | 6.3658 | 0.84085 | 10.7321
19:47 | Tx |  | -21.25 | 0.48971 | 6.3601 | 0.841 | 10.7314
19:47 | Rx |  | -1.5 | 0.48971 | 6.3598 | 0.84101 | 10.7314
19:47 | Rx |  | -1.5 | 0.48971 | 6.3595 | 0.84101 | 10.7313
19:47 | Rx |  | -1.5 | 0.48971 | 6.3592 | 0.84102 | 10.7313
19:47 | Rx |  | -1.5 | 0.48971 | 6.3589 | 0.84103 | 10.7313
19:47 | Rx |  | -1.5 | 0.48971 | 6.3587 | 0.84103 | 10.7312
19:47 | Rx |  | -1.5 | 0.48971 | 6.3584 | 0.84104 | 10.7312
19:47 | Rx |  | -1.5 | 0.48971 | 6.3581 | 0.84105 | 10.7312
19:47 | Rx |  | -1.5 | 0.48971 | 6.3578 | 0.84105 | 10.7311
19:47 | Rx |  | -1.5 | 0.48971 | 6.3575 | 0.84106 | 10.7311
19:47 | Rx |  | -1.5 | 0.48971 | 6.3573 | 0.84107 | 10.7311
19:47 | Rx |  | -1.5 | 0.48971 | 6.357 | 0.84108 | 10.7311
19:47 | Rx |  | -1.5 | 0.48971 | 6.3567 | 0.84108 | 10.731
19:47 | Rx |  | -1.5 | 0.48971 | 6.3564 | 0.84109 | 10.731
19:47 | Rx |  | -1.5 | 0.48971 | 6.3561 | 0.8411 | 10.731
19:47 | Rx |  | -1.5 | 0.48971 | 6.3559 | 0.8411 | 10.7309
19:47 | Rx |  | -1.5 | 0.48971 | 6.3556 | 0.84111 | 10.7309
19:48 | Rx |  | -1.5 | 0.48971 | 6.3553 | 0.84112 | 10.7309
19:48 | Rx |  | -1.5 | 0.48971 | 6.355 | 0.84112 | 10.7308
19:48 | Rx |  | -1.5 | 0.48971 | 6.3547 | 0.84113 | 10.7308
19:48 | Rx |  | -1.5 | 0.48971 | 6.3545 | 0.84114 | 10.7308
19:48 | Rx |  | -1.5 | 0.48971 | 6.3542 | 0.84115 | 10.7307
19:48 | Rx |  | -1.5 | 0.48971 | 6.3539 | 0.84115 | 10.7307
19:48 | Rx |  | -1.5 | 0.48971 | 6.3536 | 0.84116 | 10.7307
19:48 | Rx |  | -1.5 | 0.48971 | 6.3533 | 0.84117 | 10.7306
19:48 | Rx |  | -1.5 | 0.48971 | 6.353 | 0.84117 | 10.7306
19:48 | Rx |  | -1.5 | 0.48971 | 6.3528 | 0.84118 | 10.7306
19:48 | Rx |  | -1.5 | 0.48971 | 6.3525 | 0.84119 | 10.7305
19:48 | Rx |  | -1.5 | 0.48971 | 6.3522 | 0.84119 | 10.7305
19:48 | Rx |  | -1.5 | 0.48971 | 6.3519 | 0.8412 | 10.7305
19:48 | Rx |  | -1.5 | 0.48971 | 6.3516 | 0.84121 | 10.7304
19:48 | Rx |  | -1.5 | 0.48971 | 6.3514 | 0.84122 | 10.7304
19:48 | Rx |  | -1.5 | 0.48971 | 6.3511 | 0.84122 | 10.7304
19:48 | Rx |  | -1.5 | 0.48971 | 6.3508 | 0.84123 | 10.7303
19:48 | Rx |  | -1.5 | 0.48971 | 6.3505 | 0.84124 | 10.7303
19:48 | Rx |  | -1.5 | 0.48971 | 6.3502 | 0.84124 | 10.7303
19:48 | Rx |  | -1.5 | 0.48971 | 6.35 | 0.84125 | 10.7302
19:48 | Rx |  | -1.5 | 0.48971 | 6.3497 | 0.84126 | 10.7302
19:48 | Rx |  | -1.5 | 0.48971 | 6.3494 | 0.84127 | 10.7302
19:48 | Rx |  | -1.5 | 0.48971 | 6.3491 | 0.84127 | 10.7301
19:48 | Rx |  | -1.5 | 0.48971 | 6.3488 | 0.84128 | 10.7301
19:48 | Rx |  | -1.5 | 0.48971 | 6.3486 | 0.84129 | 10.7301
19:48 | Rx |  | -1.5 | 0.48971 | 6.3483 | 0.84129 | 10.7301
19:48 | Rx |  | -1.5 | 0.48971 | 6.348 | 0.8413 | 10.73
19:48 | Rx |  | -1.5 | 0.48971 | 6.3477 | 0.84131 | 10.73
19:48 | Rx |  | -1.5 | 0.48971 | 6.3474 | 0.84131 | 10.73
19:48 | Tx |  | -21.25 | 0.48971 | 6.3417 | 0.84146 | 10.7293
19:48 | Tx |  | -21.25 | 0.48971 | 6.3359 | 0.8416 | 10.7286
19:48 | Tx |  | -21.25 | 0.48971 | 6.3301 | 0.84175 | 10.728
19:48 | Tx |  | -21.25 | 0.48971 | 6.3244 | 0.84189 | 10.7273
19:48 | Tx |  | -21.25 | 0.48971 | 6.3186 | 0.84203 | 10.7266
19:48 | Tx |  | -21.25 | 0.48971 | 6.3128 | 0.84218 | 10.726
19:48 | Tx |  | -21.25 | 0.48971 | 6.3071 | 0.84232 | 10.7253
19:48 | Tx |  | -21.25 | 0.48971 | 6.3013 | 0.84247 | 10.7246
19:48 | Tx |  | -21.25 | 0.48971 | 6.2955 | 0.84261 | 10.724
19:48 | Tx |  | -21.25 | 0.48971 | 6.2898 | 0.84276 | 10.7233
19:48 | Tx |  | -21.25 | 0.48971 | 6.284 | 0.8429 | 10.7227
19:48 | Tx |  | -21.25 | 0.48971 | 6.2782 | 0.84304 | 10.722
19:48 | Tx |  | -21.25 | 0.48971 | 6.2725 | 0.84319 | 10.7213
19:48 | Tx |  | -21.25 | 0.48971 | 6.2667 | 0.84333 | 10.7207
19:48 | Tx |  | -21.25 | 0.48971 | 6.2609 | 0.84348 | 10.72
19:48 | Rx |  | -1.5 | 0.48971 | 6.2607 | 0.84348 | 10.72
19:48 | Rx |  | -1.5 | 0.48971 | 6.2604 | 0.84349 | 10.7199
19:48 | Rx |  | -1.5 | 0.48971 | 6.2601 | 0.8435 | 10.7199
19:48 | Rx |  | -1.5 | 0.48971 | 6.2598 | 0.8435 | 10.7199
19:48 | Rx |  | -1.5 | 0.48971 | 6.2595 | 0.84351 | 10.7198
19:48 | Rx |  | -1.5 | 0.48971 | 6.2592 | 0.84352 | 10.7198
19:48 | Rx |  | -1.5 | 0.48971 | 6.259 | 0.84353 | 10.7198
19:48 | Rx |  | -1.5 | 0.48971 | 6.2587 | 0.84353 | 10.7197
19:48 | Rx |  | -1.5 | 0.48971 | 6.2584 | 0.84354 | 10.7197
19:48 | Rx |  | -1.5 | 0.48971 | 6.2581 | 0.84355 | 10.7197
19:48 | Rx |  | -1.5 | 0.48971 | 6.2578 | 0.84355 | 10.7197
19:48 | Rx |  | -1.5 | 0.48971 | 6.2576 | 0.84356 | 10.7196
19:48 | Rx |  | -1.5 | 0.48971 | 6.2573 | 0.84357 | 10.7196
19:48 | Rx |  | -1.5 | 0.48971 | 6.257 | 0.84357 | 10.7196
19:48 | Rx |  | -1.5 | 0.48971 | 6.2567 | 0.84358 | 10.7195
19:48 | Rx |  | -1.5 | 0.48971 | 6.2564 | 0.84359 | 10.7195
19:49 | Rx |  | -1.5 | 0.48971 | 6.2562 | 0.8436 | 10.7195
19:49 | Rx |  | -1.5 | 0.48971 | 6.2559 | 0.8436 | 10.7194
19:49 | Rx |  | -1.5 | 0.48971 | 6.2556 | 0.84361 | 10.7194
19:49 | Rx |  | -1.5 | 0.48971 | 6.2553 | 0.84362 | 10.7194
19:49 | Rx |  | -1.5 | 0.48971 | 6.255 | 0.84362 | 10.7193
19:49 | Rx |  | -1.5 | 0.48971 | 6.2548 | 0.84363 | 10.7193
19:49 | Rx |  | -1.5 | 0.48971 | 6.2545 | 0.84364 | 10.7193
19:49 | Rx |  | -1.5 | 0.48971 | 6.2542 | 0.84365 | 10.7192
19:49 | Rx |  | -1.5 | 0.48971 | 6.2539 | 0.84365 | 10.7192
19:49 | Rx |  | -1.5 | 0.48971 | 6.2536 | 0.84366 | 10.7192
19:49 | Rx |  | -1.5 | 0.48971 | 6.2534 | 0.84367 | 10.7191
19:49 | Rx |  | -1.5 | 0.48971 | 6.2531 | 0.84367 | 10.7191
19:49 | Rx |  | -1.5 | 0.48971 | 6.2528 | 0.84368 | 10.7191
19:49 | Rx |  | -1.5 | 0.48971 | 6.2525 | 0.84369 | 10.719
19:49 | Rx |  | -1.5 | 0.48971 | 6.2522 | 0.84369 | 10.719
19:49 | Rx |  | -1.5 | 0.48971 | 6.252 | 0.8437 | 10.719
19:49 | Rx |  | -1.5 | 0.48971 | 6.2517 | 0.84371 | 10.7189
19:49 | Rx |  | -1.5 | 0.48971 | 6.2514 | 0.84372 | 10.7189
19:49 | Rx |  | -1.5 | 0.48971 | 6.2511 | 0.84372 | 10.7189
19:49 | Rx |  | -1.5 | 0.48971 | 6.2508 | 0.84373 | 10.7188
19:49 | Rx |  | -1.5 | 0.48971 | 6.2505 | 0.84374 | 10.7188
19:49 | Rx |  | -1.5 | 0.48971 | 6.2503 | 0.84374 | 10.7188
19:49 | Rx |  | -1.5 | 0.48971 | 6.25 | 0.84375 | 10.7187
19:49 | Rx |  | -1.5 | 0.48971 | 6.2497 | 0.84376 | 10.7187
19:49 | Rx |  | -1.5 | 0.48971 | 6.2494 | 0.84376 | 10.7187
19:49 | Rx |  | -1.5 | 0.48971 | 6.2491 | 0.84377 | 10.7187
19:49 | Rx |  | -1.5 | 0.48971 | 6.2489 | 0.84378 | 10.7186
19:49 | Rx |  | -1.5 | 0.48971 | 6.2486 | 0.84379 | 10.7186
19:49 | Rx |  | -1.5 | 0.48971 | 6.2483 | 0.84379 | 10.7186
19:49 | Tx |  | -21.25 | 0.48971 | 6.2425 | 0.84394 | 10.7179
19:49 | Tx |  | -21.25 | 0.48971 | 6.2368 | 0.84408 | 10.7172
19:49 | Tx |  | -21.25 | 0.48971 | 6.231 | 0.84422 | 10.7166
19:49 | Tx |  | -21.25 | 0.48971 | 6.2252 | 0.84437 | 10.7159
19:49 | Tx |  | -21.25 | 0.48971 | 6.2195 | 0.84451 | 10.7152
19:49 | Tx |  | -21.25 | 0.48971 | 6.2137 | 0.84466 | 10.7146
19:49 | Tx |  | -21.25 | 0.48971 | 6.2079 | 0.8448 | 10.7139
19:49 | Tx |  | -21.25 | 0.48971 | 6.2022 | 0.84495 | 10.7132
19:49 | Tx |  | -21.25 | 0.48971 | 6.1964 | 0.84509 | 10.7126
19:49 | Tx |  | -21.25 | 0.48971 | 6.1906 | 0.84523 | 10.7119
19:49 | Tx |  | -21.25 | 0.48971 | 6.1849 | 0.84538 | 10.7113
19:49 | Tx |  | -21.25 | 0.48971 | 6.1791 | 0.84552 | 10.7106
19:49 | Tx |  | -21.25 | 0.48971 | 6.1733 | 0.84567 | 10.7099
19:49 | Tx |  | -21.25 | 0.48971 | 6.1676 | 0.84581 | 10.7093
19:49 | Tx |  | -21.25 | 0.48971 | 6.1618 | 0.84595 | 10.7086
19:49 | Rx |  | -1.5 | 0.48971 | 6.1615 | 0.84596 | 10.7086
19:49 | Rx |  | -1.5 | 0.48971 | 6.1612 | 0.84597 | 10.7085
19:49 | Rx |  | -1.5 | 0.48971 | 6.161 | 0.84598 | 10.7085
19:49 | Rx |  | -1.5 | 0.48971 | 6.1607 | 0.84598 | 10.7085
19:49 | Rx |  | -1.5 | 0.48971 | 6.1604 | 0.84599 | 10.7084
19:49 | Rx |  | -1.5 | 0.48971 | 6.1601 | 0.846 | 10.7084
19:49 | Rx |  | -1.5 | 0.48971 | 6.1598 | 0.846 | 10.7084
19:49 | Rx |  | -1.5 | 0.48971 | 6.1596 | 0.84601 | 10.7083
19:49 | Rx |  | -1.5 | 0.48971 | 6.1593 | 0.84602 | 10.7083
19:49 | Rx |  | -1.5 | 0.48971 | 6.159 | 0.84603 | 10.7083
19:49 | Rx |  | -1.5 | 0.48971 | 6.1587 | 0.84603 | 10.7083
19:49 | Rx |  | -1.5 | 0.48971 | 6.1584 | 0.84604 | 10.7082
19:49 | Rx |  | -1.5 | 0.48971 | 6.1582 | 0.84605 | 10.7082
19:49 | Rx |  | -1.5 | 0.48971 | 6.1579 | 0.84605 | 10.7082
19:49 | Rx |  | -1.5 | 0.48971 | 6.1576 | 0.84606 | 10.7081
19:49 | Rx |  | -1.5 | 0.48971 | 6.1573 | 0.84607 | 10.7081
19:50 | Rx |  | -1.5 | 0.48971 | 6.157 | 0.84607 | 10.7081
19:50 | Rx |  | -1.5 | 0.48971 | 6.1568 | 0.84608 | 10.708
19:50 | Rx |  | -1.5 | 0.48971 | 6.1565 | 0.84609 | 10.708
19:50 | Rx |  | -1.5 | 0.48971 | 6.1562 | 0.8461 | 10.708
19:50 | Rx |  | -1.5 | 0.48971 | 6.1559 | 0.8461 | 10.7079
19:50 | Rx |  | -1.5 | 0.48971 | 6.1556 | 0.84611 | 10.7079
19:50 | Rx |  | -1.5 | 0.48971 | 6.1553 | 0.84612 | 10.7079
19:50 | Rx |  | -1.5 | 0.48971 | 6.1551 | 0.84612 | 10.7078
19:50 | Rx |  | -1.5 | 0.48971 | 6.1548 | 0.84613 | 10.7078
19:50 | Rx |  | -1.5 | 0.48971 | 6.1545 | 0.84614 | 10.7078
19:50 | Rx |  | -1.5 | 0.48971 | 6.1542 | 0.84614 | 10.7077
19:50 | Rx |  | -1.5 | 0.48971 | 6.1539 | 0.84615 | 10.7077
19:50 | Rx |  | -1.5 | 0.48971 | 6.1537 | 0.84616 | 10.7077
19:50 | Rx |  | -1.5 | 0.48971 | 6.1534 | 0.84617 | 10.7076
19:50 | Rx |  | -1.5 | 0.48971 | 6.1531 | 0.84617 | 10.7076
19:50 | Rx |  | -1.5 | 0.48971 | 6.1528 | 0.84618 | 10.7076
19:50 | Rx |  | -1.5 | 0.48971 | 6.1525 | 0.84619 | 10.7075
19:50 | Rx |  | -1.5 | 0.48971 | 6.1523 | 0.84619 | 10.7075
19:50 | Rx |  | -1.5 | 0.48971 | 6.152 | 0.8462 | 10.7075
19:50 | Rx |  | -1.5 | 0.48971 | 6.1517 | 0.84621 | 10.7074
19:50 | Rx |  | -1.5 | 0.48971 | 6.1514 | 0.84621 | 10.7074
19:50 | Rx |  | -1.5 | 0.48971 | 6.1511 | 0.84622 | 10.7074
19:50 | Rx |  | -1.5 | 0.48971 | 6.1509 | 0.84623 | 10.7073
19:50 | Rx |  | -1.5 | 0.48971 | 6.1506 | 0.84624 | 10.7073
19:50 | Rx |  | -1.5 | 0.48971 | 6.1503 | 0.84624 | 10.7073
19:50 | Rx |  | -1.5 | 0.48971 | 6.15 | 0.84625 | 10.7073
19:50 | Rx |  | -1.5 | 0.48971 | 6.1497 | 0.84626 | 10.7072
19:50 | Rx |  | -1.5 | 0.48971 | 6.1495 | 0.84626 | 10.7072
19:50 | Rx |  | -1.5 | 0.48971 | 6.1492 | 0.84627 | 10.7072
19:50 | Tx |  | -21.25 | 0.48971 | 6.1434 | 0.84641 | 10.7065
19:50 | Tx |  | -21.25 | 0.48971 | 6.1376 | 0.84656 | 10.7058
19:50 | Tx |  | -21.25 | 0.48971 | 6.1319 | 0.8467 | 10.7052
19:50 | Tx |  | -21.25 | 0.48971 | 6.1261 | 0.84685 | 10.7045
19:50 | Tx |  | -21.25 | 0.48971 | 6.1203 | 0.84699 | 10.7038
19:50 | Tx |  | -21.25 | 0.48971 | 6.1146 | 0.84714 | 10.7032
19:50 | Tx |  | -21.25 | 0.48971 | 6.1088 | 0.84728 | 10.7025
19:50 | Tx |  | -21.25 | 0.48971 | 6.103 | 0.84742 | 10.7018
19:50 | Tx |  | -21.25 | 0.48971 | 6.0973 | 0.84757 | 10.7012
19:50 | Tx |  | -21.25 | 0.48971 | 6.0915 | 0.84771 | 10.7005
19:50 | Tx |  | -21.25 | 0.48971 | 6.0857 | 0.84786 | 10.6999
19:50 | Tx |  | -21.25 | 0.48971 | 6.08 | 0.848 | 10.6992
19:50 | Tx |  | -21.25 | 0.48971 | 6.0742 | 0.84814 | 10.6985
19:50 | Tx |  | -21.25 | 0.48971 | 6.0684 | 0.84829 | 10.6979
19:50 | Tx |  | -21.25 | 0.48971 | 6.0627 | 0.84843 | 10.6972
19:50 | Rx |  | -1.5 | 0.48971 | 6.0624 | 0.84844 | 10.6972
19:50 | Rx |  | -1.5 | 0.48971 | 6.0621 | 0.84845 | 10.6971
19:50 | Rx |  | -1.5 | 0.48971 | 6.0618 | 0.84845 | 10.6971
19:50 | Rx |  | -1.5 | 0.48971 | 6.0616 | 0.84846 | 10.6971
19:50 | Rx |  | -1.5 | 0.48971 | 6.0613 | 0.84847 | 10.697
19:50 | Rx |  | -1.5 | 0.48971 | 6.061 | 0.84848 | 10.697
19:50 | Rx |  | -1.5 | 0.48971 | 6.0607 | 0.84848 | 10.697
19:50 | Rx |  | -1.5 | 0.48971 | 6.0604 | 0.84849 | 10.6969
19:50 | Rx |  | -1.5 | 0.48971 | 6.0601 | 0.8485 | 10.6969
19:50 | Rx |  | -1.5 | 0.48971 | 6.0599 | 0.8485 | 10.6969
19:50 | Rx |  | -1.5 | 0.48971 | 6.0596 | 0.84851 | 10.6969
19:50 | Rx |  | -1.5 | 0.48971 | 6.0593 | 0.84852 | 10.6968
19:50 | Rx |  | -1.5 | 0.48971 | 6.059 | 0.84852 | 10.6968
19:50 | Rx |  | -1.5 | 0.48971 | 6.0587 | 0.84853 | 10.6968
19:50 | Rx |  | -1.5 | 0.48971 | 6.0585 | 0.84854 | 10.6967
19:50 | Rx |  | -1.5 | 0.48971 | 6.0582 | 0.84855 | 10.6967
19:51 | Rx |  | -1.5 | 0.48971 | 6.0579 | 0.84855 | 10.6967
19:51 | Rx |  | -1.5 | 0.48971 | 6.0576 | 0.84856 | 10.6966
19:51 | Rx |  | -1.5 | 0.48971 | 6.0573 | 0.84857 | 10.6966
19:51 | Rx |  | -1.5 | 0.48971 | 6.0571 | 0.84857 | 10.6966
19:51 | Rx |  | -1.5 | 0.48971 | 6.0568 | 0.84858 | 10.6965
19:51 | Rx |  | -1.5 | 0.48971 | 6.0565 | 0.84859 | 10.6965
19:51 | Rx |  | -1.5 | 0.48971 | 6.0562 | 0.84859 | 10.6965
19:51 | Rx |  | -1.5 | 0.48971 | 6.0559 | 0.8486 | 10.6964
19:51 | Rx |  | -1.5 | 0.48971 | 6.0557 | 0.84861 | 10.6964
19:51 | Rx |  | -1.5 | 0.48971 | 6.0554 | 0.84862 | 10.6964
19:51 | Rx |  | -1.5 | 0.48971 | 6.0551 | 0.84862 | 10.6963
19:51 | Rx |  | -1.5 | 0.48971 | 6.0548 | 0.84863 | 10.6963
19:51 | Rx |  | -1.5 | 0.48971 | 6.0545 | 0.84864 | 10.6963
19:51 | Rx |  | -1.5 | 0.48971 | 6.0543 | 0.84864 | 10.6962
19:51 | Rx |  | -1.5 | 0.48971 | 6.054 | 0.84865 | 10.6962
19:51 | Rx |  | -1.5 | 0.48971 | 6.0537 | 0.84866 | 10.6962
19:51 | Rx |  | -1.5 | 0.48971 | 6.0534 | 0.84866 | 10.6961
19:51 | Rx |  | -1.5 | 0.48971 | 6.0531 | 0.84867 | 10.6961
19:51 | Rx |  | -1.5 | 0.48971 | 6.0529 | 0.84868 | 10.6961
19:51 | Rx |  | -1.5 | 0.48971 | 6.0526 | 0.84869 | 10.696
19:51 | Rx |  | -1.5 | 0.48971 | 6.0523 | 0.84869 | 10.696
19:51 | Rx |  | -1.5 | 0.48971 | 6.052 | 0.8487 | 10.696
19:51 | Rx |  | -1.5 | 0.48971 | 6.0517 | 0.84871 | 10.6959
19:51 | Rx |  | -1.5 | 0.48971 | 6.0514 | 0.84871 | 10.6959
19:51 | Rx |  | -1.5 | 0.48971 | 6.0512 | 0.84872 | 10.6959
19:51 | Rx |  | -1.5 | 0.48971 | 6.0509 | 0.84873 | 10.6959
19:51 | Rx |  | -1.5 | 0.48971 | 6.0506 | 0.84873 | 10.6958
19:51 | Rx |  | -1.5 | 0.48971 | 6.0503 | 0.84874 | 10.6958
19:51 | Rx |  | -1.5 | 0.48971 | 6.05 | 0.84875 | 10.6958
19:51 | Tx |  | -21.25 | 0.48971 | 6.0443 | 0.84889 | 10.6951
19:51 | Tx |  | -21.25 | 0.48971 | 6.0385 | 0.84904 | 10.6944
19:51 | Tx |  | -21.25 | 0.48971 | 6.0327 | 0.84918 | 10.6938
19:51 | Tx |  | -21.25 | 0.48971 | 6.027 | 0.84933 | 10.6931
19:51 | Tx |  | -21.25 | 0.48971 | 6.0212 | 0.84947 | 10.6924
19:51 | Tx |  | -21.25 | 0.48971 | 6.0154 | 0.84961 | 10.6918
19:51 | Tx |  | -21.25 | 0.48971 | 6.0097 | 0.84976 | 10.6911
19:51 | Tx |  | -21.25 | 0.48971 | 6.0039 | 0.8499 | 10.6904
19:51 | Tx |  | -21.25 | 0.48971 | 5.9981 | 0.85005 | 10.6898
19:51 | Tx |  | -21.25 | 0.48971 | 5.9924 | 0.85019 | 10.6891
19:51 | Tx |  | -21.25 | 0.48971 | 5.9866 | 0.85033 | 10.6885
19:51 | Tx |  | -21.25 | 0.48971 | 5.9808 | 0.85048 | 10.6878
19:51 | Tx |  | -21.25 | 0.48971 | 5.9751 | 0.85062 | 10.6871
19:51 | Tx |  | -21.25 | 0.48971 | 5.9693 | 0.85077 | 10.6865
19:51 | Tx |  | -21.25 | 0.48971 | 5.9635 | 0.85091 | 10.6858
19:51 | Rx |  | -1.5 | 0.48971 | 5.9633 | 0.85092 | 10.6858
19:51 | Rx |  | -1.5 | 0.48971 | 5.963 | 0.85093 | 10.6857
19:51 | Rx |  | -1.5 | 0.48971 | 5.9627 | 0.85093 | 10.6857
19:51 | Rx |  | -1.5 | 0.48971 | 5.9624 | 0.85094 | 10.6857
19:51 | Rx |  | -1.5 | 0.48971 | 5.9621 | 0.85095 | 10.6856
19:51 | Rx |  | -1.5 | 0.48971 | 5.9619 | 0.85095 | 10.6856
19:51 | Rx |  | -1.5 | 0.48971 | 5.9616 | 0.85096 | 10.6856
19:51 | Rx |  | -1.5 | 0.48971 | 5.9613 | 0.85097 | 10.6855
19:51 | Rx |  | -1.5 | 0.48971 | 5.961 | 0.85097 | 10.6855
19:51 | Rx |  | -1.5 | 0.48971 | 5.9607 | 0.85098 | 10.6855
19:51 | Rx |  | -1.5 | 0.48971 | 5.9605 | 0.85099 | 10.6855
19:51 | Rx |  | -1.5 | 0.48971 | 5.9602 | 0.851 | 10.6854
19:51 | Rx |  | -1.5 | 0.48971 | 5.9599 | 0.851 | 10.6854
19:51 | Rx |  | -1.5 | 0.48971 | 5.9596 | 0.85101 | 10.6854
19:51 | Rx |  | -1.5 | 0.48971 | 5.9593 | 0.85102 | 10.6853
19:51 | Rx |  | -1.5 | 0.48971 | 5.9591 | 0.85102 | 10.6853
19:52 | Rx |  | -1.5 | 0.48971 | 5.9588 | 0.85103 | 10.6853
19:52 | Rx |  | -1.5 | 0.48971 | 5.9585 | 0.85104 | 10.6852
19:52 | Rx |  | -1.5 | 0.48971 | 5.9582 | 0.85104 | 10.6852
19:52 | Rx |  | -1.5 | 0.48971 | 5.9579 | 0.85105 | 10.6852
19:52 | Rx |  | -1.5 | 0.48971 | 5.9577 | 0.85106 | 10.6851
19:52 | Rx |  | -1.5 | 0.48971 | 5.9574 | 0.85107 | 10.6851
19:52 | Rx |  | -1.5 | 0.48971 | 5.9571 | 0.85107 | 10.6851
19:52 | Rx |  | -1.5 | 0.48971 | 5.9568 | 0.85108 | 10.685
19:52 | Rx |  | -1.5 | 0.48971 | 5.9565 | 0.85109 | 10.685
19:52 | Rx |  | -1.5 | 0.48971 | 5.9562 | 0.85109 | 10.685
19:52 | Rx |  | -1.5 | 0.48971 | 5.956 | 0.8511 | 10.6849
19:52 | Rx |  | -1.5 | 0.48971 | 5.9557 | 0.85111 | 10.6849
19:52 | Rx |  | -1.5 | 0.48971 | 5.9554 | 0.85111 | 10.6849
19:52 | Rx |  | -1.5 | 0.48971 | 5.9551 | 0.85112 | 10.6848
19:52 | Rx |  | -1.5 | 0.48971 | 5.9548 | 0.85113 | 10.6848
19:52 | Rx |  | -1.5 | 0.48971 | 5.9546 | 0.85114 | 10.6848
19:52 | Rx |  | -1.5 | 0.48971 | 5.9543 | 0.85114 | 10.6847
19:52 | Rx |  | -1.5 | 0.48971 | 5.954 | 0.85115 | 10.6847
19:52 | Rx |  | -1.5 | 0.48971 | 5.9537 | 0.85116 | 10.6847
19:52 | Rx |  | -1.5 | 0.48971 | 5.9534 | 0.85116 | 10.6846
19:52 | Rx |  | -1.5 | 0.48971 | 5.9532 | 0.85117 | 10.6846
19:52 | Rx |  | -1.5 | 0.48971 | 5.9529 | 0.85118 | 10.6846
19:52 | Rx |  | -1.5 | 0.48971 | 5.9526 | 0.85119 | 10.6845
19:52 | Rx |  | -1.5 | 0.48971 | 5.9523 | 0.85119 | 10.6845
19:52 | Rx |  | -1.5 | 0.48971 | 5.952 | 0.8512 | 10.6845
19:52 | Rx |  | -1.5 | 0.48971 | 5.9518 | 0.85121 | 10.6845
19:52 | Rx |  | -1.5 | 0.48971 | 5.9515 | 0.85121 | 10.6844
19:52 | Rx |  | -1.5 | 0.48971 | 5.9512 | 0.85122 | 10.6844
19:52 | Rx |  | -1.5 | 0.48971 | 5.9509 | 0.85123 | 10.6844
19:52 | Tx |  | -21.25 | 0.48971 | 5.9451 | 0.85137 | 10.6837
19:52 | Tx |  | -21.25 | 0.48971 | 5.9394 | 0.85152 | 10.683
19:52 | Tx |  | -21.25 | 0.48971 | 5.9336 | 0.85166 | 10.6824
19:52 | Tx |  | -21.25 | 0.48971 | 5.9278 | 0.8518 | 10.6817
19:52 | Tx |  | -21.25 | 0.48971 | 5.9221 | 0.85195 | 10.681
19:52 | Tx |  | -21.25 | 0.48971 | 5.9163 | 0.85209 | 10.6804
19:52 | Tx |  | -21.25 | 0.48971 | 5.9105 | 0.85224 | 10.6797
19:52 | Tx |  | -21.25 | 0.48971 | 5.9048 | 0.85238 | 10.679
19:52 | Tx |  | -21.25 | 0.48971 | 5.899 | 0.85252 | 10.6784
19:52 | Tx |  | -21.25 | 0.48971 | 5.8932 | 0.85267 | 10.6777
19:52 | Tx |  | -21.25 | 0.48971 | 5.8875 | 0.85281 | 10.6771
19:52 | Tx |  | -21.25 | 0.48971 | 5.8817 | 0.85296 | 10.6764
19:52 | Tx |  | -21.25 | 0.48971 | 5.8759 | 0.8531 | 10.6757
19:52 | Tx |  | -21.25 | 0.48971 | 5.8702 | 0.85325 | 10.6751
19:52 | Tx |  | -21.25 | 0.48971 | 5.8644 | 0.85339 | 10.6744
19:52 | Rx |  | -1.5 | 0.48971 | 5.8641 | 0.8534 | 10.6744
19:52 | Rx |  | -1.5 | 0.48971 | 5.8639 | 0.8534 | 10.6743
19:52 | Rx |  | -1.5 | 0.48971 | 5.8636 | 0.85341 | 10.6743
19:52 | Rx |  | -1.5 | 0.48971 | 5.8633 | 0.85342 | 10.6743
19:52 | Rx |  | -1.5 | 0.48971 | 5.863 | 0.85342 | 10.6742
19:52 | Rx |  | -1.5 | 0.48971 | 5.8627 | 0.85343 | 10.6742
19:52 | Rx |  | -1.5 | 0.48971 | 5.8624 | 0.85344 | 10.6742
19:52 | Rx |  | -1.5 | 0.48971 | 5.8622 | 0.85345 | 10.6741
19:52 | Rx |  | -1.5 | 0.48971 | 5.8619 | 0.85345 | 10.6741
19:52 | Rx |  | -1.5 | 0.48971 | 5.8616 | 0.85346 | 10.6741
19:52 | Rx |  | -1.5 | 0.48971 | 5.8613 | 0.85347 | 10.6741
19:52 | Rx |  | -1.5 | 0.48971 | 5.861 | 0.85347 | 10.674
19:52 | Rx |  | -1.5 | 0.48971 | 5.8608 | 0.85348 | 10.674
19:52 | Rx |  | -1.5 | 0.48971 | 5.8605 | 0.85349 | 10.674
19:52 | Rx |  | -1.5 | 0.48971 | 5.8602 | 0.85349 | 10.6739
19:52 | Rx |  | -1.5 | 0.48971 | 5.8599 | 0.8535 | 10.6739
19:53 | Rx |  | -1.5 | 0.48971 | 5.8596 | 0.85351 | 10.6739
19:53 | Rx |  | -1.5 | 0.48971 | 5.8594 | 0.85352 | 10.6738
19:53 | Rx |  | -1.5 | 0.48971 | 5.8591 | 0.85352 | 10.6738
19:53 | Rx |  | -1.5 | 0.48971 | 5.8588 | 0.85353 | 10.6738
19:53 | Rx |  | -1.5 | 0.48971 | 5.8585 | 0.85354 | 10.6737
19:53 | Rx |  | -1.5 | 0.48971 | 5.8582 | 0.85354 | 10.6737
19:53 | Rx |  | -1.5 | 0.48971 | 5.858 | 0.85355 | 10.6737
19:53 | Rx |  | -1.5 | 0.48971 | 5.8577 | 0.85356 | 10.6736
19:53 | Rx |  | -1.5 | 0.48971 | 5.8574 | 0.85357 | 10.6736
19:53 | Rx |  | -1.5 | 0.48971 | 5.8571 | 0.85357 | 10.6736
19:53 | Rx |  | -1.5 | 0.48971 | 5.8568 | 0.85358 | 10.6735
19:53 | Rx |  | -1.5 | 0.48971 | 5.8566 | 0.85359 | 10.6735
19:53 | Rx |  | -1.5 | 0.48971 | 5.8563 | 0.85359 | 10.6735
19:53 | Rx |  | -1.5 | 0.48971 | 5.856 | 0.8536 | 10.6734
19:53 | Rx |  | -1.5 | 0.48971 | 5.8557 | 0.85361 | 10.6734
19:53 | Rx |  | -1.5 | 0.48971 | 5.8554 | 0.85361 | 10.6734
19:53 | Rx |  | -1.5 | 0.48971 | 5.8552 | 0.85362 | 10.6733
19:53 | Rx |  | -1.5 | 0.48971 | 5.8549 | 0.85363 | 10.6733
19:53 | Rx |  | -1.5 | 0.48971 | 5.8546 | 0.85364 | 10.6733
19:53 | Rx |  | -1.5 | 0.48971 | 5.8543 | 0.85364 | 10.6732
19:53 | Rx |  | -1.5 | 0.48971 | 5.854 | 0.85365 | 10.6732
19:53 | Rx |  | -1.5 | 0.48971 | 5.8537 | 0.85366 | 10.6732
19:53 | Rx |  | -1.5 | 0.48971 | 5.8535 | 0.85366 | 10.6731
19:53 | Rx |  | -1.5 | 0.48971 | 5.8532 | 0.85367 | 10.6731
19:53 | Rx |  | -1.5 | 0.48971 | 5.8529 | 0.85368 | 10.6731
19:53 | Rx |  | -1.5 | 0.48971 | 5.8526 | 0.85368 | 10.6731
19:53 | Rx |  | -1.5 | 0.48971 | 5.8523 | 0.85369 | 10.673
19:53 | Rx |  | -1.5 | 0.48971 | 5.8521 | 0.8537 | 10.673
19:53 | Rx |  | -1.5 | 0.48971 | 5.8518 | 0.85371 | 10.673
19:53 | Tx |  | -21.25 | 0.48971 | 5.846 | 0.85385 | 10.6723
19:53 | Tx |  | -21.25 | 0.48971 | 5.8403 | 0.85399 | 10.6716
19:53 | Tx |  | -21.25 | 0.48971 | 5.8345 | 0.85414 | 10.671
19:53 | Tx |  | -21.25 | 0.48971 | 5.8287 | 0.85428 | 10.6703
19:53 | Tx |  | -21.25 | 0.48971 | 5.823 | 0.85443 | 10.6696
19:53 | Tx |  | -21.25 | 0.48971 | 5.8172 | 0.85457 | 10.669
19:53 | Tx |  | -21.25 | 0.48971 | 5.8114 | 0.85471 | 10.6683
19:53 | Tx |  | -21.25 | 0.48971 | 5.8057 | 0.85486 | 10.6676
19:53 | Tx |  | -21.25 | 0.48971 | 5.7999 | 0.855 | 10.667
19:53 | Tx |  | -21.25 | 0.48971 | 5.7941 | 0.85515 | 10.6663
19:53 | Tx |  | -21.25 | 0.48971 | 5.7884 | 0.85529 | 10.6657
19:53 | Tx |  | -21.25 | 0.48971 | 5.7826 | 0.85544 | 10.665
19:53 | Tx |  | -21.25 | 0.48971 | 5.7768 | 0.85558 | 10.6643
19:53 | Tx |  | -21.25 | 0.48971 | 5.7711 | 0.85572 | 10.6637
19:53 | Tx |  | -21.25 | 0.48971 | 5.7653 | 0.85587 | 10.663
19:53 | Rx |  | -1.5 | 0.48971 | 5.765 | 0.85587 | 10.663
19:53 | Rx |  | -1.5 | 0.48971 | 5.7647 | 0.85588 | 10.6629
19:53 | Rx |  | -1.5 | 0.48971 | 5.7644 | 0.85589 | 10.6629
19:53 | Rx |  | -1.5 | 0.48971 | 5.7642 | 0.8559 | 10.6629
19:53 | Rx |  | -1.5 | 0.48971 | 5.7639 | 0.8559 | 10.6628
19:53 | Rx |  | -1.5 | 0.48971 | 5.7636 | 0.85591 | 10.6628
19:53 | Rx |  | -1.5 | 0.48971 | 5.7633 | 0.85592 | 10.6628
19:53 | Rx |  | -1.5 | 0.48971 | 5.763 | 0.85592 | 10.6627
19:53 | Rx |  | -1.5 | 0.48971 | 5.7628 | 0.85593 | 10.6627
19:53 | Rx |  | -1.5 | 0.48971 | 5.7625 | 0.85594 | 10.6627
19:53 | Rx |  | -1.5 | 0.48971 | 5.7622 | 0.85595 | 10.6627
19:53 | Rx |  | -1.5 | 0.48971 | 5.7619 | 0.85595 | 10.6626
19:53 | Rx |  | -1.5 | 0.48971 | 5.7616 | 0.85596 | 10.6626
19:53 | Rx |  | -1.5 | 0.48971 | 5.7614 | 0.85597 | 10.6626
19:53 | Rx |  | -1.5 | 0.48971 | 5.7611 | 0.85597 | 10.6625
19:53 | Rx |  | -1.5 | 0.48971 | 5.7608 | 0.85598 | 10.6625
19:54 | Rx |  | -1.5 | 0.48971 | 5.7605 | 0.85599 | 10.6625
19:54 | Rx |  | -1.5 | 0.48971 | 5.7602 | 0.85599 | 10.6624
19:54 | Rx |  | -1.5 | 0.48971 | 5.76 | 0.856 | 10.6624
19:54 | Rx |  | -1.5 | 0.48971 | 5.7597 | 0.85601 | 10.6624
19:54 | Rx |  | -1.5 | 0.48971 | 5.7594 | 0.85602 | 10.6623
19:54 | Rx |  | -1.5 | 0.48971 | 5.7591 | 0.85602 | 10.6623
19:54 | Rx |  | -1.5 | 0.48971 | 5.7588 | 0.85603 | 10.6623
19:54 | Rx |  | -1.5 | 0.48971 | 5.7585 | 0.85604 | 10.6622
19:54 | Rx |  | -1.5 | 0.48971 | 5.7583 | 0.85604 | 10.6622
19:54 | Rx |  | -1.5 | 0.48971 | 5.758 | 0.85605 | 10.6622
19:54 | Rx |  | -1.5 | 0.48971 | 5.7577 | 0.85606 | 10.6621
19:54 | Rx |  | -1.5 | 0.48971 | 5.7574 | 0.85606 | 10.6621
19:54 | Rx |  | -1.5 | 0.48971 | 5.7571 | 0.85607 | 10.6621
19:54 | Rx |  | -1.5 | 0.48971 | 5.7569 | 0.85608 | 10.662
19:54 | Rx |  | -1.5 | 0.48971 | 5.7566 | 0.85609 | 10.662
19:54 | Rx |  | -1.5 | 0.48971 | 5.7563 | 0.85609 | 10.662
19:54 | Rx |  | -1.5 | 0.48971 | 5.756 | 0.8561 | 10.6619
19:54 | Rx |  | -1.5 | 0.48971 | 5.7557 | 0.85611 | 10.6619
19:54 | Rx |  | -1.5 | 0.48971 | 5.7555 | 0.85611 | 10.6619
19:54 | Rx |  | -1.5 | 0.48971 | 5.7552 | 0.85612 | 10.6618
19:54 | Rx |  | -1.5 | 0.48971 | 5.7549 | 0.85613 | 10.6618
19:54 | Rx |  | -1.5 | 0.48971 | 5.7546 | 0.85613 | 10.6618
19:54 | Rx |  | -1.5 | 0.48971 | 5.7543 | 0.85614 | 10.6617
19:54 | Rx |  | -1.5 | 0.48971 | 5.7541 | 0.85615 | 10.6617
19:54 | Rx |  | -1.5 | 0.48971 | 5.7538 | 0.85616 | 10.6617
19:54 | Rx |  | -1.5 | 0.48971 | 5.7535 | 0.85616 | 10.6617
19:54 | Rx |  | -1.5 | 0.48971 | 5.7532 | 0.85617 | 10.6616
19:54 | Rx |  | -1.5 | 0.48971 | 5.7529 | 0.85618 | 10.6616
19:54 | Rx |  | -1.5 | 0.48971 | 5.7527 | 0.85618 | 10.6616
19:54 | Tx |  | -21.25 | 0.48971 | 5.7469 | 0.85633 | 10.6609
19:54 | Tx |  | -21.25 | 0.48971 | 5.7411 | 0.85647 | 10.6602
19:54 | Tx |  | -21.25 | 0.48971 | 5.7354 | 0.85662 | 10.6596
19:54 | Tx |  | -21.25 | 0.48971 | 5.7296 | 0.85676 | 10.6589
19:54 | Tx |  | -21.25 | 0.48971 | 5.7238 | 0.8569 | 10.6582
19:54 | Tx |  | -21.25 | 0.48971 | 5.7181 | 0.85705 | 10.6576
19:54 | Tx |  | -21.25 | 0.48971 | 5.7123 | 0.85719 | 10.6569
19:54 | Tx |  | -21.25 | 0.48971 | 5.7065 | 0.85734 | 10.6562
19:54 | Tx |  | -21.25 | 0.48971 | 5.7008 | 0.85748 | 10.6556
19:54 | Tx |  | -21.25 | 0.48971 | 5.695 | 0.85763 | 10.6549
19:54 | Tx |  | -21.25 | 0.48971 | 5.6892 | 0.85777 | 10.6543
19:54 | Tx |  | -21.25 | 0.48971 | 5.6835 | 0.85791 | 10.6536
19:54 | Tx |  | -21.25 | 0.48971 | 5.6777 | 0.85806 | 10.6529
19:54 | Tx |  | -21.25 | 0.48971 | 5.6719 | 0.8582 | 10.6523
19:54 | Tx |  | -21.25 | 0.48971 | 5.6662 | 0.85835 | 10.6516
19:54 | Rx |  | -1.5 | 0.48971 | 5.6659 | 0.85835 | 10.6516
19:54 | Rx |  | -1.5 | 0.48971 | 5.6656 | 0.85836 | 10.6515
19:54 | Rx |  | -1.5 | 0.48971 | 5.6653 | 0.85837 | 10.6515
19:54 | Rx |  | -1.5 | 0.48971 | 5.665 | 0.85837 | 10.6515
19:54 | Rx |  | -1.5 | 0.48971 | 5.6648 | 0.85838 | 10.6514
19:54 | Rx |  | -1.5 | 0.48971 | 5.6645 | 0.85839 | 10.6514
19:54 | Rx |  | -1.5 | 0.48971 | 5.6642 | 0.8584 | 10.6514
19:54 | Rx |  | -1.5 | 0.48971 | 5.6639 | 0.8584 | 10.6513
19:54 | Rx |  | -1.5 | 0.48971 | 5.6636 | 0.85841 | 10.6513
19:54 | Rx |  | -1.5 | 0.48971 | 5.6633 | 0.85842 | 10.6513
19:54 | Rx |  | -1.5 | 0.48971 | 5.6631 | 0.85842 | 10.6513
19:54 | Rx |  | -1.5 | 0.48971 | 5.6628 | 0.85843 | 10.6512
19:54 | Rx |  | -1.5 | 0.48971 | 5.6625 | 0.85844 | 10.6512
19:54 | Rx |  | -1.5 | 0.48971 | 5.6622 | 0.85844 | 10.6512
19:54 | Rx |  | -1.5 | 0.48971 | 5.6619 | 0.85845 | 10.6511
19:54 | Rx |  | -1.5 | 0.48971 | 5.6617 | 0.85846 | 10.6511
19:55 | Rx |  | -1.5 | 0.48971 | 5.6614 | 0.85847 | 10.6511
19:55 | Rx |  | -1.5 | 0.48971 | 5.6611 | 0.85847 | 10.651
19:55 | Rx |  | -1.5 | 0.48971 | 5.6608 | 0.85848 | 10.651
19:55 | Rx |  | -1.5 | 0.48971 | 5.6605 | 0.85849 | 10.651
19:55 | Rx |  | -1.5 | 0.48971 | 5.6603 | 0.85849 | 10.6509
19:55 | Rx |  | -1.5 | 0.48971 | 5.66 | 0.8585 | 10.6509
19:55 | Rx |  | -1.5 | 0.48971 | 5.6597 | 0.85851 | 10.6509
19:55 | Rx |  | -1.5 | 0.48971 | 5.6594 | 0.85851 | 10.6508
19:55 | Rx |  | -1.5 | 0.48971 | 5.6591 | 0.85852 | 10.6508
19:55 | Rx |  | -1.5 | 0.48971 | 5.6589 | 0.85853 | 10.6508
19:55 | Rx |  | -1.5 | 0.48971 | 5.6586 | 0.85854 | 10.6507
19:55 | Rx |  | -1.5 | 0.48971 | 5.6583 | 0.85854 | 10.6507
19:55 | Rx |  | -1.5 | 0.48971 | 5.658 | 0.85855 | 10.6507
19:55 | Rx |  | -1.5 | 0.48971 | 5.6577 | 0.85856 | 10.6506
19:55 | Rx |  | -1.5 | 0.48971 | 5.6575 | 0.85856 | 10.6506
19:55 | Rx |  | -1.5 | 0.48971 | 5.6572 | 0.85857 | 10.6506
19:55 | Rx |  | -1.5 | 0.48971 | 5.6569 | 0.85858 | 10.6505
19:55 | Rx |  | -1.5 | 0.48971 | 5.6566 | 0.85858 | 10.6505
19:55 | Rx |  | -1.5 | 0.48971 | 5.6563 | 0.85859 | 10.6505
19:55 | Rx |  | -1.5 | 0.48971 | 5.6561 | 0.8586 | 10.6504
19:55 | Rx |  | -1.5 | 0.48971 | 5.6558 | 0.85861 | 10.6504
19:55 | Rx |  | -1.5 | 0.48971 | 5.6555 | 0.85861 | 10.6504
19:55 | Rx |  | -1.5 | 0.48971 | 5.6552 | 0.85862 | 10.6503
19:55 | Rx |  | -1.5 | 0.48971 | 5.6549 | 0.85863 | 10.6503
19:55 | Rx |  | -1.5 | 0.48971 | 5.6546 | 0.85863 | 10.6503
19:55 | Rx |  | -1.5 | 0.48971 | 5.6544 | 0.85864 | 10.6503
19:55 | Rx |  | -1.5 | 0.48971 | 5.6541 | 0.85865 | 10.6502
19:55 | Rx |  | -1.5 | 0.48971 | 5.6538 | 0.85865 | 10.6502
19:55 | Rx |  | -1.5 | 0.48971 | 5.6535 | 0.85866 | 10.6502
19:55 | Tx |  | -21.25 | 0.48971 | 5.6478 | 0.85881 | 10.6495
19:55 | Tx |  | -21.25 | 0.48971 | 5.642 | 0.85895 | 10.6488
19:55 | Tx |  | -21.25 | 0.48971 | 5.6362 | 0.85909 | 10.6482
19:55 | Tx |  | -21.25 | 0.48971 | 5.6305 | 0.85924 | 10.6475
19:55 | Tx |  | -21.25 | 0.48971 | 5.6247 | 0.85938 | 10.6468
19:55 | Tx |  | -21.25 | 0.48971 | 5.6189 | 0.85953 | 10.6462
19:55 | Tx |  | -21.25 | 0.48971 | 5.6132 | 0.85967 | 10.6455
19:55 | Tx |  | -21.25 | 0.48971 | 5.6074 | 0.85982 | 10.6449
19:55 | Tx |  | -21.25 | 0.48971 | 5.6016 | 0.85996 | 10.6442
19:55 | Tx |  | -21.25 | 0.48971 | 5.5959 | 0.8601 | 10.6435
19:55 | Tx |  | -21.25 | 0.48971 | 5.5901 | 0.86025 | 10.6429
19:55 | Tx |  | -21.25 | 0.48971 | 5.5843 | 0.86039 | 10.6422
19:55 | Tx |  | -21.25 | 0.48971 | 5.5786 | 0.86054 | 10.6415
19:55 | Tx |  | -21.25 | 0.48971 | 5.5728 | 0.86068 | 10.6409
19:55 | Tx |  | -21.25 | 0.48971 | 5.567 | 0.86082 | 10.6402
19:55 | Rx |  | -1.5 | 0.48971 | 5.5667 | 0.86083 | 10.6402
19:55 | Rx |  | -1.5 | 0.48971 | 5.5665 | 0.86084 | 10.6401
19:55 | Rx |  | -1.5 | 0.48971 | 5.5662 | 0.86085 | 10.6401
19:55 | Rx |  | -1.5 | 0.48971 | 5.5659 | 0.86085 | 10.6401
19:55 | Rx |  | -1.5 | 0.48971 | 5.5656 | 0.86086 | 10.64
19:55 | Rx |  | -1.5 | 0.48971 | 5.5653 | 0.86087 | 10.64
19:55 | Rx |  | -1.5 | 0.48971 | 5.5651 | 0.86087 | 10.64
19:55 | Rx |  | -1.5 | 0.48971 | 5.5648 | 0.86088 | 10.6399
19:55 | Rx |  | -1.5 | 0.48971 | 5.5645 | 0.86089 | 10.6399
19:55 | Rx |  | -1.5 | 0.48971 | 5.5642 | 0.86089 | 10.6399
19:55 | Rx |  | -1.5 | 0.48971 | 5.5639 | 0.8609 | 10.6399
19:55 | Rx |  | -1.5 | 0.48971 | 5.5637 | 0.86091 | 10.6398
19:55 | Rx |  | -1.5 | 0.48971 | 5.5634 | 0.86092 | 10.6398
19:55 | Rx |  | -1.5 | 0.48971 | 5.5631 | 0.86092 | 10.6398
19:55 | Rx |  | -1.5 | 0.48971 | 5.5628 | 0.86093 | 10.6397
19:55 | Rx |  | -1.5 | 0.48971 | 5.5625 | 0.86094 | 10.6397
19:56 | Rx |  | -1.5 | 0.48971 | 5.5623 | 0.86094 | 10.6397
19:56 | Rx |  | -1.5 | 0.48971 | 5.562 | 0.86095 | 10.6396
19:56 | Rx |  | -1.5 | 0.48971 | 5.5617 | 0.86096 | 10.6396
19:56 | Rx |  | -1.5 | 0.48971 | 5.5614 | 0.86096 | 10.6396
19:56 | Rx |  | -1.5 | 0.48971 | 5.5611 | 0.86097 | 10.6395
19:56 | Rx |  | -1.5 | 0.48971 | 5.5609 | 0.86098 | 10.6395
19:56 | Rx |  | -1.5 | 0.48971 | 5.5606 | 0.86099 | 10.6395
19:56 | Rx |  | -1.5 | 0.48971 | 5.5603 | 0.86099 | 10.6394
19:56 | Rx |  | -1.5 | 0.48971 | 5.56 | 0.861 | 10.6394
19:56 | Rx |  | -1.5 | 0.48971 | 5.5597 | 0.86101 | 10.6394
19:56 | Rx |  | -1.5 | 0.48971 | 5.5594 | 0.86101 | 10.6393
19:56 | Rx |  | -1.5 | 0.48971 | 5.5592 | 0.86102 | 10.6393
19:56 | Rx |  | -1.5 | 0.48971 | 5.5589 | 0.86103 | 10.6393
19:56 | Rx |  | -1.5 | 0.48971 | 5.5586 | 0.86103 | 10.6392
19:56 | Rx |  | -1.5 | 0.48971 | 5.5583 | 0.86104 | 10.6392
19:56 | Rx |  | -1.5 | 0.48971 | 5.558 | 0.86105 | 10.6392
19:56 | Rx |  | -1.5 | 0.48971 | 5.5578 | 0.86106 | 10.6391
19:56 | Rx |  | -1.5 | 0.48971 | 5.5575 | 0.86106 | 10.6391
19:56 | Rx |  | -1.5 | 0.48971 | 5.5572 | 0.86107 | 10.6391
19:56 | Rx |  | -1.5 | 0.48971 | 5.5569 | 0.86108 | 10.639
19:56 | Rx |  | -1.5 | 0.48971 | 5.5566 | 0.86108 | 10.639
19:56 | Rx |  | -1.5 | 0.48971 | 5.5564 | 0.86109 | 10.639
19:56 | Rx |  | -1.5 | 0.48971 | 5.5561 | 0.8611 | 10.6389
19:56 | Rx |  | -1.5 | 0.48971 | 5.5558 | 0.86111 | 10.6389
19:56 | Rx |  | -1.5 | 0.48971 | 5.5555 | 0.86111 | 10.6389
19:56 | Rx |  | -1.5 | 0.48971 | 5.5552 | 0.86112 | 10.6389
19:56 | Rx |  | -1.5 | 0.48971 | 5.555 | 0.86113 | 10.6388
19:56 | Rx |  | -1.5 | 0.48971 | 5.5547 | 0.86113 | 10.6388
19:56 | Rx |  | -1.5 | 0.48971 | 5.5544 | 0.86114 | 10.6388
19:56 | Tx |  | -21.25 | 0.48971 | 5.5486 | 0.86128 | 10.6381
19:56 | Tx |  | -21.25 | 0.48971 | 5.5429 | 0.86143 | 10.6374
19:56 | Tx |  | -21.25 | 0.48971 | 5.5371 | 0.86157 | 10.6368
19:56 | Tx |  | -21.25 | 0.48971 | 5.5313 | 0.86172 | 10.6361
19:56 | Tx |  | -21.25 | 0.48971 | 5.5256 | 0.86186 | 10.6354
19:56 | Tx |  | -21.25 | 0.48971 | 5.5198 | 0.86201 | 10.6348
19:56 | Tx |  | -21.25 | 0.48971 | 5.514 | 0.86215 | 10.6341
19:56 | Tx |  | -21.25 | 0.48971 | 5.5083 | 0.86229 | 10.6335
19:56 | Tx |  | -21.25 | 0.48971 | 5.5025 | 0.86244 | 10.6328
19:56 | Tx |  | -21.25 | 0.48971 | 5.4967 | 0.86258 | 10.6321
19:56 | Tx |  | -21.25 | 0.48971 | 5.491 | 0.86273 | 10.6315
19:56 | Tx |  | -21.25 | 0.48971 | 5.4852 | 0.86287 | 10.6308
19:56 | Tx |  | -21.25 | 0.48971 | 5.4794 | 0.86301 | 10.6301
19:56 | Tx |  | -21.25 | 0.48971 | 5.4737 | 0.86316 | 10.6295
19:56 | Tx |  | -21.25 | 0.48971 | 5.4679 | 0.8633 | 10.6288
19:56 | Rx |  | -1.5 | 0.48971 | 5.4676 | 0.86331 | 10.6288
19:56 | Rx |  | -1.5 | 0.48971 | 5.4673 | 0.86332 | 10.6287
19:56 | Rx |  | -1.5 | 0.48971 | 5.4671 | 0.86332 | 10.6287
19:56 | Rx |  | -1.5 | 0.48971 | 5.4668 | 0.86333 | 10.6287
19:56 | Rx |  | -1.5 | 0.48971 | 5.4665 | 0.86334 | 10.6286
19:56 | Rx |  | -1.5 | 0.48971 | 5.4662 | 0.86334 | 10.6286
19:56 | Rx |  | -1.5 | 0.48971 | 5.4659 | 0.86335 | 10.6286
19:56 | Rx |  | -1.5 | 0.48971 | 5.4656 | 0.86336 | 10.6285
19:56 | Rx |  | -1.5 | 0.48971 | 5.4654 | 0.86337 | 10.6285
19:56 | Rx |  | -1.5 | 0.48971 | 5.4651 | 0.86337 | 10.6285
19:56 | Rx |  | -1.5 | 0.48971 | 5.4648 | 0.86338 | 10.6285
19:56 | Rx |  | -1.5 | 0.48971 | 5.4645 | 0.86339 | 10.6284
19:56 | Rx |  | -1.5 | 0.48971 | 5.4642 | 0.86339 | 10.6284
19:56 | Rx |  | -1.5 | 0.48971 | 5.464 | 0.8634 | 10.6284
19:56 | Rx |  | -1.5 | 0.48971 | 5.4637 | 0.86341 | 10.6283
19:56 | Rx |  | -1.5 | 0.48971 | 5.4634 | 0.86341 | 10.6283
19:57 | Rx |  | -1.5 | 0.48971 | 5.4631 | 0.86342 | 10.6283
19:57 | Rx |  | -1.5 | 0.48971 | 5.4628 | 0.86343 | 10.6282
19:57 | Rx |  | -1.5 | 0.48971 | 5.4626 | 0.86344 | 10.6282
19:57 | Rx |  | -1.5 | 0.48971 | 5.4623 | 0.86344 | 10.6282
19:57 | Rx |  | -1.5 | 0.48971 | 5.462 | 0.86345 | 10.6281
19:57 | Rx |  | -1.5 | 0.48971 | 5.4617 | 0.86346 | 10.6281
19:57 | Rx |  | -1.5 | 0.48971 | 5.4614 | 0.86346 | 10.6281
19:57 | Rx |  | -1.5 | 0.48971 | 5.4612 | 0.86347 | 10.628
19:57 | Rx |  | -1.5 | 0.48971 | 5.4609 | 0.86348 | 10.628
19:57 | Rx |  | -1.5 | 0.48971 | 5.4606 | 0.86349 | 10.628
19:57 | Rx |  | -1.5 | 0.48971 | 5.4603 | 0.86349 | 10.6279
19:57 | Rx |  | -1.5 | 0.48971 | 5.46 | 0.8635 | 10.6279
19:57 | Rx |  | -1.5 | 0.48971 | 5.4598 | 0.86351 | 10.6279
19:57 | Rx |  | -1.5 | 0.48971 | 5.4595 | 0.86351 | 10.6278
19:57 | Rx |  | -1.5 | 0.48971 | 5.4592 | 0.86352 | 10.6278
19:57 | Rx |  | -1.5 | 0.48971 | 5.4589 | 0.86353 | 10.6278
19:57 | Rx |  | -1.5 | 0.48971 | 5.4586 | 0.86353 | 10.6277
19:57 | Rx |  | -1.5 | 0.48971 | 5.4584 | 0.86354 | 10.6277
19:57 | Rx |  | -1.5 | 0.48971 | 5.4581 | 0.86355 | 10.6277
19:57 | Rx |  | -1.5 | 0.48971 | 5.4578 | 0.86356 | 10.6276
19:57 | Rx |  | -1.5 | 0.48971 | 5.4575 | 0.86356 | 10.6276
19:57 | Rx |  | -1.5 | 0.48971 | 5.4572 | 0.86357 | 10.6276
19:57 | Rx |  | -1.5 | 0.48971 | 5.4569 | 0.86358 | 10.6275
19:57 | Rx |  | -1.5 | 0.48971 | 5.4567 | 0.86358 | 10.6275
19:57 | Rx |  | -1.5 | 0.48971 | 5.4564 | 0.86359 | 10.6275
19:57 | Rx |  | -1.5 | 0.48971 | 5.4561 | 0.8636 | 10.6275
19:57 | Rx |  | -1.5 | 0.48971 | 5.4558 | 0.8636 | 10.6274
19:57 | Rx |  | -1.5 | 0.48971 | 5.4555 | 0.86361 | 10.6274
19:57 | Rx |  | -1.5 | 0.48971 | 5.4553 | 0.86362 | 10.6274
19:57 | Tx |  | -21.25 | 0.48971 | 5.4495 | 0.86376 | 10.6267
19:57 | Tx |  | -21.25 | 0.48971 | 5.4437 | 0.86391 | 10.626
19:57 | Tx |  | -21.25 | 0.48971 | 5.438 | 0.86405 | 10.6254
19:57 | Tx |  | -21.25 | 0.48971 | 5.4322 | 0.8642 | 10.6247
19:57 | Tx |  | -21.25 | 0.48971 | 5.4264 | 0.86434 | 10.624
19:57 | Tx |  | -21.25 | 0.48971 | 5.4207 | 0.86448 | 10.6234
19:57 | Tx |  | -21.25 | 0.48971 | 5.4149 | 0.86463 | 10.6227
19:57 | Tx |  | -21.25 | 0.48971 | 5.4091 | 0.86477 | 10.6221
19:57 | Tx |  | -21.25 | 0.48971 | 5.4034 | 0.86492 | 10.6214
19:57 | Tx |  | -21.25 | 0.48971 | 5.3976 | 0.86506 | 10.6207
19:57 | Tx |  | -21.25 | 0.48971 | 5.3918 | 0.8652 | 10.6201
19:57 | Tx |  | -21.25 | 0.48971 | 5.3861 | 0.86535 | 10.6194
19:57 | Tx |  | -21.25 | 0.48971 | 5.3803 | 0.86549 | 10.6187
19:57 | Tx |  | -21.25 | 0.48971 | 5.3745 | 0.86564 | 10.6181
19:57 | Tx |  | -21.25 | 0.48971 | 5.3688 | 0.86578 | 10.6174
19:57 | Rx |  | -1.5 | 0.48971 | 5.3685 | 0.86579 | 10.6174
19:57 | Rx |  | -1.5 | 0.48971 | 5.3682 | 0.86579 | 10.6173
19:57 | Rx |  | -1.5 | 0.48971 | 5.3679 | 0.8658 | 10.6173
19:57 | Rx |  | -1.5 | 0.48971 | 5.3676 | 0.86581 | 10.6173
19:57 | Rx |  | -1.5 | 0.48971 | 5.3674 | 0.86582 | 10.6172
19:57 | Rx |  | -1.5 | 0.48971 | 5.3671 | 0.86582 | 10.6172
19:57 | Rx |  | -1.5 | 0.48971 | 5.3668 | 0.86583 | 10.6172
19:57 | Rx |  | -1.5 | 0.48971 | 5.3665 | 0.86584 | 10.6171
19:57 | Rx |  | -1.5 | 0.48971 | 5.3662 | 0.86584 | 10.6171
19:57 | Rx |  | -1.5 | 0.48971 | 5.366 | 0.86585 | 10.6171
19:57 | Rx |  | -1.5 | 0.48971 | 5.3657 | 0.86586 | 10.6171
19:57 | Rx |  | -1.5 | 0.48971 | 5.3654 | 0.86587 | 10.617
19:57 | Rx |  | -1.5 | 0.48971 | 5.3651 | 0.86587 | 10.617
19:57 | Rx |  | -1.5 | 0.48971 | 5.3648 | 0.86588 | 10.617
19:57 | Rx |  | -1.5 | 0.48971 | 5.3646 | 0.86589 | 10.6169
19:57 | Rx |  | -1.5 | 0.48971 | 5.3643 | 0.86589 | 10.6169
19:58 | Rx |  | -1.5 | 0.48971 | 5.364 | 0.8659 | 10.6169
19:58 | Rx |  | -1.5 | 0.48971 | 5.3637 | 0.86591 | 10.6168
19:58 | Rx |  | -1.5 | 0.48971 | 5.3634 | 0.86591 | 10.6168
19:58 | Rx |  | -1.5 | 0.48971 | 5.3632 | 0.86592 | 10.6168
19:58 | Rx |  | -1.5 | 0.48971 | 5.3629 | 0.86593 | 10.6167
19:58 | Rx |  | -1.5 | 0.48971 | 5.3626 | 0.86594 | 10.6167
19:58 | Rx |  | -1.5 | 0.48971 | 5.3623 | 0.86594 | 10.6167
19:58 | Rx |  | -1.5 | 0.48971 | 5.362 | 0.86595 | 10.6166
19:58 | Rx |  | -1.5 | 0.48971 | 5.3617 | 0.86596 | 10.6166
19:58 | Rx |  | -1.5 | 0.48971 | 5.3615 | 0.86596 | 10.6166
19:58 | Rx |  | -1.5 | 0.48971 | 5.3612 | 0.86597 | 10.6165
19:58 | Rx |  | -1.5 | 0.48971 | 5.3609 | 0.86598 | 10.6165
19:58 | Rx |  | -1.5 | 0.48971 | 5.3606 | 0.86598 | 10.6165
19:58 | Rx |  | -1.5 | 0.48971 | 5.3603 | 0.86599 | 10.6164
19:58 | Rx |  | -1.5 | 0.48971 | 5.3601 | 0.866 | 10.6164
19:58 | Rx |  | -1.5 | 0.48971 | 5.3598 | 0.86601 | 10.6164
19:58 | Rx |  | -1.5 | 0.48971 | 5.3595 | 0.86601 | 10.6163
19:58 | Rx |  | -1.5 | 0.48971 | 5.3592 | 0.86602 | 10.6163
19:58 | Rx |  | -1.5 | 0.48971 | 5.3589 | 0.86603 | 10.6163
19:58 | Rx |  | -1.5 | 0.48971 | 5.3587 | 0.86603 | 10.6162
19:58 | Rx |  | -1.5 | 0.48971 | 5.3584 | 0.86604 | 10.6162
19:58 | Rx |  | -1.5 | 0.48971 | 5.3581 | 0.86605 | 10.6162
19:58 | Rx |  | -1.5 | 0.48971 | 5.3578 | 0.86605 | 10.6161
19:58 | Rx |  | -1.5 | 0.48971 | 5.3575 | 0.86606 | 10.6161
19:58 | Rx |  | -1.5 | 0.48971 | 5.3573 | 0.86607 | 10.6161
19:58 | Rx |  | -1.5 | 0.48971 | 5.357 | 0.86608 | 10.6161
19:58 | Rx |  | -1.5 | 0.48971 | 5.3567 | 0.86608 | 10.616
19:58 | Rx |  | -1.5 | 0.48971 | 5.3564 | 0.86609 | 10.616
19:58 | Rx |  | -1.5 | 0.48971 | 5.3561 | 0.8661 | 10.616
19:58 | Tx |  | -21.25 | 0.48971 | 5.3504 | 0.86624 | 10.6153
19:58 | Tx |  | -21.25 | 0.48971 | 5.3446 | 0.86638 | 10.6146
19:58 | Tx |  | -21.25 | 0.48971 | 5.3388 | 0.86653 | 10.614
19:58 | Tx |  | -21.25 | 0.48971 | 5.3331 | 0.86667 | 10.6133
19:58 | Tx |  | -21.25 | 0.48971 | 5.3273 | 0.86682 | 10.6126
19:58 | Tx |  | -21.25 | 0.48971 | 5.3215 | 0.86696 | 10.612
19:58 | Tx |  | -21.25 | 0.48971 | 5.3158 | 0.86711 | 10.6113
19:58 | Tx |  | -21.25 | 0.48971 | 5.31 | 0.86725 | 10.6107
19:58 | Tx |  | -21.25 | 0.48971 | 5.3042 | 0.86739 | 10.61
19:58 | Tx |  | -21.25 | 0.48971 | 5.2985 | 0.86754 | 10.6093
19:58 | Tx |  | -21.25 | 0.48971 | 5.2927 | 0.86768 | 10.6087
19:58 | Tx |  | -21.25 | 0.48971 | 5.2869 | 0.86783 | 10.608
19:58 | Tx |  | -21.25 | 0.48971 | 5.2812 | 0.86797 | 10.6073
19:58 | Tx |  | -21.25 | 0.48971 | 5.2754 | 0.86811 | 10.6067
19:58 | Tx |  | -21.25 | 0.48971 | 5.2696 | 0.86826 | 10.606
19:58 | Rx |  | -1.5 | 0.48971 | 5.2694 | 0.86827 | 10.606
19:58 | Rx |  | -1.5 | 0.48971 | 5.2691 | 0.86827 | 10.6059
19:58 | Rx |  | -1.5 | 0.48971 | 5.2688 | 0.86828 | 10.6059
19:58 | Rx |  | -1.5 | 0.48971 | 5.2685 | 0.86829 | 10.6059
19:58 | Rx |  | -1.5 | 0.48971 | 5.2682 | 0.86829 | 10.6058
19:58 | Rx |  | -1.5 | 0.48971 | 5.268 | 0.8683 | 10.6058
19:58 | Rx |  | -1.5 | 0.48971 | 5.2677 | 0.86831 | 10.6058
19:58 | Rx |  | -1.5 | 0.48971 | 5.2674 | 0.86832 | 10.6057
19:58 | Rx |  | -1.5 | 0.48971 | 5.2671 | 0.86832 | 10.6057
19:58 | Rx |  | -1.5 | 0.48971 | 5.2668 | 0.86833 | 10.6057
19:58 | Rx |  | -1.5 | 0.48971 | 5.2665 | 0.86834 | 10.6057
19:58 | Rx |  | -1.5 | 0.48971 | 5.2663 | 0.86834 | 10.6056
19:58 | Rx |  | -1.5 | 0.48971 | 5.266 | 0.86835 | 10.6056
19:58 | Rx |  | -1.5 | 0.48971 | 5.2657 | 0.86836 | 10.6056
19:58 | Rx |  | -1.5 | 0.48971 | 5.2654 | 0.86836 | 10.6055
19:58 | Rx |  | -1.5 | 0.48971 | 5.2651 | 0.86837 | 10.6055
19:59 | Rx |  | -1.5 | 0.48971 | 5.2649 | 0.86838 | 10.6055
19:59 | Rx |  | -1.5 | 0.48971 | 5.2646 | 0.86839 | 10.6054
19:59 | Rx |  | -1.5 | 0.48971 | 5.2643 | 0.86839 | 10.6054
19:59 | Rx |  | -1.5 | 0.48971 | 5.264 | 0.8684 | 10.6054
19:59 | Rx |  | -1.5 | 0.48971 | 5.2637 | 0.86841 | 10.6053
19:59 | Rx |  | -1.5 | 0.48971 | 5.2635 | 0.86841 | 10.6053
19:59 | Rx |  | -1.5 | 0.48971 | 5.2632 | 0.86842 | 10.6053
19:59 | Rx |  | -1.5 | 0.48971 | 5.2629 | 0.86843 | 10.6052
19:59 | Rx |  | -1.5 | 0.48971 | 5.2626 | 0.86843 | 10.6052
19:59 | Rx |  | -1.5 | 0.48971 | 5.2623 | 0.86844 | 10.6052
19:59 | Rx |  | -1.5 | 0.48971 | 5.2621 | 0.86845 | 10.6051
19:59 | Rx |  | -1.5 | 0.48971 | 5.2618 | 0.86846 | 10.6051
19:59 | Rx |  | -1.5 | 0.48971 | 5.2615 | 0.86846 | 10.6051
19:59 | Rx |  | -1.5 | 0.48971 | 5.2612 | 0.86847 | 10.605
19:59 | Rx |  | -1.5 | 0.48971 | 5.2609 | 0.86848 | 10.605
19:59 | Rx |  | -1.5 | 0.48971 | 5.2607 | 0.86848 | 10.605
19:59 | Rx |  | -1.5 | 0.48971 | 5.2604 | 0.86849 | 10.6049
19:59 | Rx |  | -1.5 | 0.48971 | 5.2601 | 0.8685 | 10.6049
19:59 | Rx |  | -1.5 | 0.48971 | 5.2598 | 0.8685 | 10.6049
19:59 | Rx |  | -1.5 | 0.48971 | 5.2595 | 0.86851 | 10.6048
19:59 | Rx |  | -1.5 | 0.48971 | 5.2593 | 0.86852 | 10.6048
19:59 | Rx |  | -1.5 | 0.48971 | 5.259 | 0.86853 | 10.6048
19:59 | Rx |  | -1.5 | 0.48971 | 5.2587 | 0.86853 | 10.6047
19:59 | Rx |  | -1.5 | 0.48971 | 5.2584 | 0.86854 | 10.6047
19:59 | Rx |  | -1.5 | 0.48971 | 5.2581 | 0.86855 | 10.6047
19:59 | Rx |  | -1.5 | 0.48971 | 5.2578 | 0.86855 | 10.6047
19:59 | Rx |  | -1.5 | 0.48971 | 5.2576 | 0.86856 | 10.6046
19:59 | Rx |  | -1.5 | 0.48971 | 5.2573 | 0.86857 | 10.6046
19:59 | Rx |  | -1.5 | 0.48971 | 5.257 | 0.86857 | 10.6046
19:59 | Tx |  | -21.25 | 0.48971 | 5.2512 | 0.86872 | 10.6039
19:59 | Tx |  | -21.25 | 0.48971 | 5.2455 | 0.86886 | 10.6032
19:59 | Tx |  | -21.25 | 0.48971 | 5.2397 | 0.86901 | 10.6026
19:59 | Tx |  | -21.25 | 0.48971 | 5.2339 | 0.86915 | 10.6019
19:59 | Tx |  | -21.25 | 0.48971 | 5.2282 | 0.8693 | 10.6012
19:59 | Tx |  | -21.25 | 0.48971 | 5.2224 | 0.86944 | 10.6006
19:59 | Tx |  | -21.25 | 0.48971 | 5.2166 | 0.86958 | 10.5999
19:59 | Tx |  | -21.25 | 0.48971 | 5.2109 | 0.86973 | 10.5993
19:59 | Tx |  | -21.25 | 0.48971 | 5.2051 | 0.86987 | 10.5986
19:59 | Tx |  | -21.25 | 0.48971 | 5.1993 | 0.87002 | 10.5979
19:59 | Tx |  | -21.25 | 0.48971 | 5.1936 | 0.87016 | 10.5973
19:59 | Tx |  | -21.25 | 0.48971 | 5.1878 | 0.8703 | 10.5966
19:59 | Tx |  | -21.25 | 0.48971 | 5.182 | 0.87045 | 10.5959
19:59 | Tx |  | -21.25 | 0.48971 | 5.1763 | 0.87059 | 10.5953
19:59 | Tx |  | -21.25 | 0.48971 | 5.1705 | 0.87074 | 10.5946
19:59 | Rx |  | -1.5 | 0.48971 | 5.1702 | 0.87074 | 10.5946
19:59 | Rx |  | -1.5 | 0.48971 | 5.1699 | 0.87075 | 10.5945
19:59 | Rx |  | -1.5 | 0.48971 | 5.1697 | 0.87076 | 10.5945
19:59 | Rx |  | -1.5 | 0.48971 | 5.1694 | 0.87077 | 10.5945
19:59 | Rx |  | -1.5 | 0.48971 | 5.1691 | 0.87077 | 10.5944
19:59 | Rx |  | -1.5 | 0.48971 | 5.1688 | 0.87078 | 10.5944
19:59 | Rx |  | -1.5 | 0.48971 | 5.1685 | 0.87079 | 10.5944
19:59 | Rx |  | -1.5 | 0.48971 | 5.1683 | 0.87079 | 10.5943
19:59 | Rx |  | -1.5 | 0.48971 | 5.168 | 0.8708 | 10.5943
19:59 | Rx |  | -1.5 | 0.48971 | 5.1677 | 0.87081 | 10.5943
19:59 | Rx |  | -1.5 | 0.48971 | 5.1674 | 0.87081 | 10.5943
19:59 | Rx |  | -1.5 | 0.48971 | 5.1671 | 0.87082 | 10.5942
19:59 | Rx |  | -1.5 | 0.48971 | 5.1669 | 0.87083 | 10.5942
19:59 | Rx |  | -1.5 | 0.48971 | 5.1666 | 0.87084 | 10.5942
19:59 | Rx |  | -1.5 | 0.48971 | 5.1663 | 0.87084 | 10.5941
19:59 | Rx |  | -1.5 | 0.48971 | 5.166 | 0.87085 | 10.5941
20:00 | Rx |  | -1.5 | 0.48971 | 5.1657 | 0.87086 | 10.5941
20:00 | Rx |  | -1.5 | 0.48971 | 5.1655 | 0.87086 | 10.594
20:00 | Rx |  | -1.5 | 0.48971 | 5.1652 | 0.87087 | 10.594
20:00 | Rx |  | -1.5 | 0.48971 | 5.1649 | 0.87088 | 10.594
20:00 | Rx |  | -1.5 | 0.48971 | 5.1646 | 0.87088 | 10.5939
20:00 | Rx |  | -1.5 | 0.48971 | 5.1643 | 0.87089 | 10.5939
20:00 | Rx |  | -1.5 | 0.48971 | 5.1641 | 0.8709 | 10.5939
20:00 | Rx |  | -1.5 | 0.48971 | 5.1638 | 0.87091 | 10.5938
20:00 | Rx |  | -1.5 | 0.48971 | 5.1635 | 0.87091 | 10.5938
20:00 | Rx |  | -1.5 | 0.48971 | 5.1632 | 0.87092 | 10.5938
20:00 | Rx |  | -1.5 | 0.48971 | 5.1629 | 0.87093 | 10.5937
20:00 | Rx |  | -1.5 | 0.48971 | 5.1626 | 0.87093 | 10.5937
20:00 | Rx |  | -1.5 | 0.48971 | 5.1624 | 0.87094 | 10.5937
20:00 | Rx |  | -1.5 | 0.48971 | 5.1621 | 0.87095 | 10.5936
20:00 | Rx |  | -1.5 | 0.48971 | 5.1618 | 0.87095 | 10.5936
20:00 | Rx |  | -1.5 | 0.48971 | 5.1615 | 0.87096 | 10.5936
20:00 | Rx |  | -1.5 | 0.48971 | 5.1612 | 0.87097 | 10.5935
20:00 | Rx |  | -1.5 | 0.48971 | 5.161 | 0.87098 | 10.5935
20:00 | Rx |  | -1.5 | 0.48971 | 5.1607 | 0.87098 | 10.5935
20:00 | Rx |  | -1.5 | 0.48971 | 5.1604 | 0.87099 | 10.5934
20:00 | Rx |  | -1.5 | 0.48971 | 5.1601 | 0.871 | 10.5934
20:00 | Rx |  | -1.5 | 0.48971 | 5.1598 | 0.871 | 10.5934
20:00 | Rx |  | -1.5 | 0.48971 | 5.1596 | 0.87101 | 10.5933
20:00 | Rx |  | -1.5 | 0.48971 | 5.1593 | 0.87102 | 10.5933
20:00 | Rx |  | -1.5 | 0.48971 | 5.159 | 0.87103 | 10.5933
20:00 | Rx |  | -1.5 | 0.48971 | 5.1587 | 0.87103 | 10.5933
20:00 | Rx |  | -1.5 | 0.48971 | 5.1584 | 0.87104 | 10.5932
20:00 | Rx |  | -1.5 | 0.48971 | 5.1582 | 0.87105 | 10.5932
20:00 | Rx |  | -1.5 | 0.48971 | 5.1579 | 0.87105 | 10.5932
20:00 | Tx |  | -21.25 | 0.48971 | 5.1521 | 0.8712 | 10.5925
20:00 | Tx |  | -21.25 | 0.31185 | 5.1463 | 0.87134 | 10.5918
20:00 | Tx |  | -21.25 | 0.31185 | 5.1405 | 0.87149 | 10.5912
20:00 | Tx |  | -21.25 | 0.31185 | 5.1347 | 0.87163 | 10.5905
20:00 | Tx |  | -21.25 | 0.31185 | 5.1288 | 0.87178 | 10.5898
20:00 | Tx |  | -21.25 | 0.31185 | 5.123 | 0.87192 | 10.5891
20:00 | Tx |  | -21.25 | 0.31185 | 5.1172 | 0.87207 | 10.5885
20:00 | Tx |  | -21.25 | 0.31185 | 5.1114 | 0.87222 | 10.5878
20:00 | Tx |  | -21.25 | 0.31185 | 5.1056 | 0.87236 | 10.5871
20:00 | Tx |  | -21.25 | 0.31185 | 5.0998 | 0.87251 | 10.5865
20:00 | Tx |  | -21.25 | 0.31185 | 5.0939 | 0.87265 | 10.5858
20:00 | Tx |  | -21.25 | 0.31185 | 5.0881 | 0.8728 | 10.5851
20:00 | Tx |  | -21.25 | 0.31185 | 5.0823 | 0.87294 | 10.5845
20:00 | Tx |  | -21.25 | 0.31185 | 5.0765 | 0.87309 | 10.5838
20:00 | Tx |  | -21.25 | 0.31185 | 5.0707 | 0.87323 | 10.5831
20:00 | Rx |  | -1.5 | 0.31185 | 5.0704 | 0.87324 | 10.5831
20:00 | Rx |  | -1.5 | 0.31185 | 5.07 | 0.87325 | 10.5831
20:00 | Rx |  | -1.5 | 0.31185 | 5.0697 | 0.87326 | 10.583
20:00 | Rx |  | -1.5 | 0.31185 | 5.0694 | 0.87327 | 10.583
20:00 | Rx |  | -1.5 | 0.31185 | 5.069 | 0.87327 | 10.5829
20:00 | Rx |  | -1.5 | 0.31185 | 5.0687 | 0.87328 | 10.5829
20:00 | Rx |  | -1.5 | 0.31185 | 5.0684 | 0.87329 | 10.5829
20:00 | Rx |  | -1.5 | 0.31185 | 5.068 | 0.8733 | 10.5828
20:00 | Rx |  | -1.5 | 0.31185 | 5.0677 | 0.87331 | 10.5828
20:00 | Rx |  | -1.5 | 0.31185 | 5.0674 | 0.87332 | 10.5827
20:00 | Rx |  | -1.5 | 0.31185 | 5.0671 | 0.87332 | 10.5827
20:00 | Rx |  | -1.5 | 0.31185 | 5.0667 | 0.87333 | 10.5827
20:00 | Rx |  | -1.5 | 0.31185 | 5.0664 | 0.87334 | 10.5826
20:00 | Rx |  | -1.5 | 0.31185 | 5.0661 | 0.87335 | 10.5826
20:00 | Rx |  | -1.5 | 0.31185 | 5.0657 | 0.87336 | 10.5826
20:00 | Rx |  | -1.5 | 0.31185 | 5.0654 | 0.87336 | 10.5825
20:01 | Rx |  | -1.5 | 0.31185 | 5.0651 | 0.87337 | 10.5825
20:01 | Rx |  | -1.5 | 0.31185 | 5.0647 | 0.87338 | 10.5824
20:01 | Rx |  | -1.5 | 0.31185 | 5.0644 | 0.87339 | 10.5824
20:01 | Rx |  | -1.5 | 0.31185 | 5.0641 | 0.8734 | 10.5824
20:01 | Rx |  | -1.5 | 0.31185 | 5.0638 | 0.87341 | 10.5823
20:01 | Rx |  | -1.5 | 0.31185 | 5.0634 | 0.87341 | 10.5823
20:01 | Rx |  | -1.5 | 0.31185 | 5.0631 | 0.87342 | 10.5823
20:01 | Rx |  | -1.5 | 0.31185 | 5.0628 | 0.87343 | 10.5822
20:01 | Rx |  | -1.5 | 0.31185 | 5.0624 | 0.87344 | 10.5822
20:01 | Rx |  | -1.5 | 0.31185 | 5.0621 | 0.87345 | 10.5821
20:01 | Rx |  | -1.5 | 0.31185 | 5.0618 | 0.87346 | 10.5821
20:01 | Rx |  | -1.5 | 0.31185 | 5.0614 | 0.87346 | 10.5821
20:01 | Rx |  | -1.5 | 0.31185 | 5.0611 | 0.87347 | 10.582
20:01 | Rx |  | -1.5 | 0.31185 | 5.0608 | 0.87348 | 10.582
20:01 | Rx |  | -1.5 | 0.31185 | 5.0605 | 0.87349 | 10.582
20:01 | Rx |  | -1.5 | 0.31185 | 5.0601 | 0.8735 | 10.5819
20:01 | Rx |  | -1.5 | 0.31185 | 5.0598 | 0.87351 | 10.5819
20:01 | Rx |  | -1.5 | 0.31185 | 5.0595 | 0.87351 | 10.5818
20:01 | Rx |  | -1.5 | 0.31185 | 5.0591 | 0.87352 | 10.5818
20:01 | Rx |  | -1.5 | 0.31185 | 5.0588 | 0.87353 | 10.5818
20:01 | Rx |  | -1.5 | 0.31185 | 5.0585 | 0.87354 | 10.5817
20:01 | Rx |  | -1.5 | 0.31185 | 5.0581 | 0.87355 | 10.5817
20:01 | Rx |  | -1.5 | 0.31185 | 5.0578 | 0.87355 | 10.5816
20:01 | Rx |  | -1.5 | 0.31185 | 5.0575 | 0.87356 | 10.5816
20:01 | Rx |  | -1.5 | 0.31185 | 5.0572 | 0.87357 | 10.5816
20:01 | Rx |  | -1.5 | 0.31185 | 5.0568 | 0.87358 | 10.5815
20:01 | Rx |  | -1.5 | 0.31185 | 5.0565 | 0.87359 | 10.5815
20:01 | Rx |  | -1.5 | 0.31185 | 5.0562 | 0.8736 | 10.5815
20:01 | Rx |  | -1.5 | 0.31185 | 5.0558 | 0.8736 | 10.5814
20:01 | Tx |  | -21.25 | 0.31185 | 5.05 | 0.87375 | 10.5808
20:01 | Tx |  | -21.25 | 0.31185 | 5.0442 | 0.8739 | 10.5801
20:01 | Tx |  | -21.25 | 0.31185 | 5.0384 | 0.87404 | 10.5794
20:01 | Tx |  | -21.25 | 0.31185 | 5.0326 | 0.87419 | 10.5787
20:01 | Tx |  | -21.25 | 0.31185 | 5.0268 | 0.87433 | 10.5781
20:01 | Tx |  | -21.25 | 0.31185 | 5.0209 | 0.87448 | 10.5774
20:01 | Tx |  | -21.25 | 0.31185 | 5.0151 | 0.87462 | 10.5767
20:01 | Tx |  | -21.25 | 0.31185 | 5.0093 | 0.87477 | 10.5761
20:01 | Tx |  | -21.25 | 0.31185 | 5.0035 | 0.87491 | 10.5754
20:01 | Tx |  | -21.25 | 0.31185 | 4.9977 | 0.87506 | 10.5747
20:01 | Tx |  | -21.25 | 0.31185 | 4.9919 | 0.8752 | 10.5741
20:01 | Tx |  | -21.25 | 0.31185 | 4.986 | 0.87535 | 10.5734
20:01 | Tx |  | -21.25 | 0.31185 | 4.9802 | 0.87549 | 10.5727
20:01 | Tx |  | -21.25 | 0.31185 | 4.9744 | 0.87564 | 10.5721
20:01 | Tx |  | -21.25 | 0.31185 | 4.9686 | 0.87579 | 10.5714
20:01 | Rx |  | -1.5 | 0.31185 | 4.9683 | 0.87579 | 10.5713
20:01 | Rx |  | -1.5 | 0.31185 | 4.9679 | 0.8758 | 10.5713
20:01 | Rx |  | -1.5 | 0.31185 | 4.9676 | 0.87581 | 10.5713
20:01 | Rx |  | -1.5 | 0.31185 | 4.9673 | 0.87582 | 10.5712
20:01 | Rx |  | -1.5 | 0.31185 | 4.9669 | 0.87583 | 10.5712
20:01 | Rx |  | -1.5 | 0.31185 | 4.9666 | 0.87583 | 10.5712
20:01 | Rx |  | -1.5 | 0.31185 | 4.9663 | 0.87584 | 10.5711
20:01 | Rx |  | -1.5 | 0.31185 | 4.9659 | 0.87585 | 10.5711
20:01 | Rx |  | -1.5 | 0.31185 | 4.9656 | 0.87586 | 10.571
20:01 | Rx |  | -1.5 | 0.31185 | 4.9653 | 0.87587 | 10.571
20:01 | Rx |  | -1.5 | 0.31185 | 4.965 | 0.87588 | 10.571
20:01 | Rx |  | -1.5 | 0.31185 | 4.9646 | 0.87588 | 10.5709
20:01 | Rx |  | -1.5 | 0.31185 | 4.9643 | 0.87589 | 10.5709
20:01 | Rx |  | -1.5 | 0.31185 | 4.964 | 0.8759 | 10.5709
20:01 | Rx |  | -1.5 | 0.31185 | 4.9636 | 0.87591 | 10.5708
20:01 | Rx |  | -1.5 | 0.31185 | 4.9633 | 0.87592 | 10.5708
20:02 | Rx |  | -1.5 | 0.31185 | 4.963 | 0.87593 | 10.5707
20:02 | Rx |  | -1.5 | 0.31185 | 4.9626 | 0.87593 | 10.5707
20:02 | Rx |  | -1.5 | 0.31185 | 4.9623 | 0.87594 | 10.5707
20:02 | Rx |  | -1.5 | 0.31185 | 4.962 | 0.87595 | 10.5706
20:02 | Rx |  | -1.5 | 0.31185 | 4.9617 | 0.87596 | 10.5706
20:02 | Rx |  | -1.5 | 0.31185 | 4.9613 | 0.87597 | 10.5706
20:02 | Rx |  | -1.5 | 0.31185 | 4.961 | 0.87598 | 10.5705
20:02 | Rx |  | -1.5 | 0.31185 | 4.9607 | 0.87598 | 10.5705
20:02 | Rx |  | -1.5 | 0.31185 | 4.9603 | 0.87599 | 10.5704
20:02 | Rx |  | -1.5 | 0.31185 | 4.96 | 0.876 | 10.5704
20:02 | Rx |  | -1.5 | 0.31185 | 4.9597 | 0.87601 | 10.5704
20:02 | Rx |  | -1.5 | 0.31185 | 4.9593 | 0.87602 | 10.5703
20:02 | Rx |  | -1.5 | 0.31185 | 4.959 | 0.87602 | 10.5703
20:02 | Rx |  | -1.5 | 0.31185 | 4.9587 | 0.87603 | 10.5702
20:02 | Rx |  | -1.5 | 0.31185 | 4.9584 | 0.87604 | 10.5702
20:02 | Rx |  | -1.5 | 0.31185 | 4.958 | 0.87605 | 10.5702
20:02 | Rx |  | -1.5 | 0.31185 | 4.9577 | 0.87606 | 10.5701
20:02 | Rx |  | -1.5 | 0.31185 | 4.9574 | 0.87607 | 10.5701
20:02 | Rx |  | -1.5 | 0.31185 | 4.957 | 0.87607 | 10.5701
20:02 | Rx |  | -1.5 | 0.31185 | 4.9567 | 0.87608 | 10.57
20:02 | Rx |  | -1.5 | 0.31185 | 4.9564 | 0.87609 | 10.57
20:02 | Rx |  | -1.5 | 0.31185 | 4.956 | 0.8761 | 10.5699
20:02 | Rx |  | -1.5 | 0.31185 | 4.9557 | 0.87611 | 10.5699
20:02 | Rx |  | -1.5 | 0.31185 | 4.9554 | 0.87612 | 10.5699
20:02 | Rx |  | -1.5 | 0.31185 | 4.9551 | 0.87612 | 10.5698
20:02 | Rx |  | -1.5 | 0.31185 | 4.9547 | 0.87613 | 10.5698
20:02 | Rx |  | -1.5 | 0.31185 | 4.9544 | 0.87614 | 10.5698
20:02 | Rx |  | -1.5 | 0.31185 | 4.9541 | 0.87615 | 10.5697
20:02 | Rx |  | -1.5 | 0.31185 | 4.9537 | 0.87616 | 10.5697
20:02 | Tx |  | -21.25 | 0.31185 | 4.9479 | 0.8763 | 10.569
20:02 | Tx |  | -21.25 | 0.31185 | 4.9421 | 0.87645 | 10.5683
20:02 | Tx |  | -21.25 | 0.31185 | 4.9363 | 0.87659 | 10.5677
20:02 | Tx |  | -21.25 | 0.31185 | 4.9305 | 0.87674 | 10.567
20:02 | Tx |  | -21.25 | 0.31185 | 4.9247 | 0.87688 | 10.5663
20:02 | Tx |  | -21.25 | 0.31185 | 4.9188 | 0.87703 | 10.5657
20:02 | Tx |  | -21.25 | 0.31185 | 4.913 | 0.87717 | 10.565
20:02 | Tx |  | -21.25 | 0.31185 | 4.9072 | 0.87732 | 10.5643
20:02 | Tx |  | -21.25 | 0.31185 | 4.9014 | 0.87747 | 10.5637
20:02 | Tx |  | -21.25 | 0.31185 | 4.8956 | 0.87761 | 10.563
20:02 | Tx |  | -21.25 | 0.31185 | 4.8898 | 0.87776 | 10.5623
20:02 | Tx |  | -21.25 | 0.31185 | 4.8839 | 0.8779 | 10.5617
20:02 | Tx |  | -21.25 | 0.31185 | 4.8781 | 0.87805 | 10.561
20:02 | Tx |  | -21.25 | 0.31185 | 4.8723 | 0.87819 | 10.5603
20:02 | Tx |  | -21.25 | 0.31185 | 4.8665 | 0.87834 | 10.5596
20:02 | Rx |  | -1.5 | 0.31185 | 4.8662 | 0.87835 | 10.5596
20:02 | Rx |  | -1.5 | 0.31185 | 4.8658 | 0.87835 | 10.5596
20:02 | Rx |  | -1.5 | 0.31185 | 4.8655 | 0.87836 | 10.5595
20:02 | Rx |  | -1.5 | 0.31185 | 4.8652 | 0.87837 | 10.5595
20:02 | Rx |  | -1.5 | 0.31185 | 4.8648 | 0.87838 | 10.5595
20:02 | Rx |  | -1.5 | 0.31185 | 4.8645 | 0.87839 | 10.5594
20:02 | Rx |  | -1.5 | 0.31185 | 4.8642 | 0.8784 | 10.5594
20:02 | Rx |  | -1.5 | 0.31185 | 4.8639 | 0.8784 | 10.5593
20:02 | Rx |  | -1.5 | 0.31185 | 4.8635 | 0.87841 | 10.5593
20:02 | Rx |  | -1.5 | 0.31185 | 4.8632 | 0.87842 | 10.5593
20:02 | Rx |  | -1.5 | 0.31185 | 4.8629 | 0.87843 | 10.5592
20:02 | Rx |  | -1.5 | 0.31185 | 4.8625 | 0.87844 | 10.5592
20:02 | Rx |  | -1.5 | 0.31185 | 4.8622 | 0.87844 | 10.5592
20:02 | Rx |  | -1.5 | 0.31185 | 4.8619 | 0.87845 | 10.5591
20:02 | Rx |  | -1.5 | 0.31185 | 4.8615 | 0.87846 | 10.5591
20:02 | Rx |  | -1.5 | 0.31185 | 4.8612 | 0.87847 | 10.559
20:03 | Rx |  | -1.5 | 0.31185 | 4.8609 | 0.87848 | 10.559
20:03 | Rx |  | -1.5 | 0.31185 | 4.8606 | 0.87849 | 10.559
20:03 | Rx |  | -1.5 | 0.31185 | 4.8602 | 0.87849 | 10.5589
20:03 | Rx |  | -1.5 | 0.31185 | 4.8599 | 0.8785 | 10.5589
20:03 | Rx |  | -1.5 | 0.31185 | 4.8596 | 0.87851 | 10.5588
20:03 | Rx |  | -1.5 | 0.31185 | 4.8592 | 0.87852 | 10.5588
20:03 | Rx |  | -1.5 | 0.31185 | 4.8589 | 0.87853 | 10.5588
20:03 | Rx |  | -1.5 | 0.31185 | 4.8586 | 0.87854 | 10.5587
20:03 | Rx |  | -1.5 | 0.31185 | 4.8582 | 0.87854 | 10.5587
20:03 | Rx |  | -1.5 | 0.31185 | 4.8579 | 0.87855 | 10.5587
20:03 | Rx |  | -1.5 | 0.31185 | 4.8576 | 0.87856 | 10.5586
20:03 | Rx |  | -1.5 | 0.31185 | 4.8573 | 0.87857 | 10.5586
20:03 | Rx |  | -1.5 | 0.31185 | 4.8569 | 0.87858 | 10.5585
20:03 | Rx |  | -1.5 | 0.31185 | 4.8566 | 0.87859 | 10.5585
20:03 | Rx |  | -1.5 | 0.31185 | 4.8563 | 0.87859 | 10.5585
20:03 | Rx |  | -1.5 | 0.31185 | 4.8559 | 0.8786 | 10.5584
20:03 | Rx |  | -1.5 | 0.31185 | 4.8556 | 0.87861 | 10.5584
20:03 | Rx |  | -1.5 | 0.31185 | 4.8553 | 0.87862 | 10.5584
20:03 | Rx |  | -1.5 | 0.31185 | 4.8549 | 0.87863 | 10.5583
20:03 | Rx |  | -1.5 | 0.31185 | 4.8546 | 0.87863 | 10.5583
20:03 | Rx |  | -1.5 | 0.31185 | 4.8543 | 0.87864 | 10.5582
20:03 | Rx |  | -1.5 | 0.31185 | 4.854 | 0.87865 | 10.5582
20:03 | Rx |  | -1.5 | 0.31185 | 4.8536 | 0.87866 | 10.5582
20:03 | Rx |  | -1.5 | 0.31185 | 4.8533 | 0.87867 | 10.5581
20:03 | Rx |  | -1.5 | 0.31185 | 4.853 | 0.87868 | 10.5581
20:03 | Rx |  | -1.5 | 0.31185 | 4.8526 | 0.87868 | 10.5581
20:03 | Rx |  | -1.5 | 0.31185 | 4.8523 | 0.87869 | 10.558
20:03 | Rx |  | -1.5 | 0.31185 | 4.852 | 0.8787 | 10.558
20:03 | Rx |  | -1.5 | 0.31185 | 4.8516 | 0.87871 | 10.5579
20:03 | Tx |  | -21.25 | 0.31185 | 4.8458 | 0.87885 | 10.5573
20:03 | Tx |  | -21.25 | 0.31185 | 4.84 | 0.879 | 10.5566
20:03 | Tx |  | -21.25 | 0.31185 | 4.8342 | 0.87915 | 10.5559
20:03 | Tx |  | -21.25 | 0.31185 | 4.8284 | 0.87929 | 10.5553
20:03 | Tx |  | -21.25 | 0.31185 | 4.8226 | 0.87944 | 10.5546
20:03 | Tx |  | -21.25 | 0.31185 | 4.8167 | 0.87958 | 10.5539
20:03 | Tx |  | -21.25 | 0.31185 | 4.8109 | 0.87973 | 10.5533
20:03 | Tx |  | -21.25 | 0.31185 | 4.8051 | 0.87987 | 10.5526
20:03 | Tx |  | -21.25 | 0.31185 | 4.7993 | 0.88002 | 10.5519
20:03 | Tx |  | -21.25 | 0.31185 | 4.7935 | 0.88016 | 10.5513
20:03 | Tx |  | -21.25 | 0.31185 | 4.7877 | 0.88031 | 10.5506
20:03 | Tx |  | -21.25 | 0.31185 | 4.7818 | 0.88045 | 10.5499
20:03 | Tx |  | -21.25 | 0.31185 | 4.776 | 0.8806 | 10.5492
20:03 | Tx |  | -21.25 | 0.31185 | 4.7702 | 0.88074 | 10.5486
20:03 | Tx |  | -21.25 | 0.31185 | 4.7644 | 0.88089 | 10.5479
20:03 | Rx |  | -1.5 | 0.31185 | 4.7641 | 0.8809 | 10.5479
20:03 | Rx |  | -1.5 | 0.31185 | 4.7637 | 0.88091 | 10.5478
20:03 | Rx |  | -1.5 | 0.31185 | 4.7634 | 0.88091 | 10.5478
20:03 | Rx |  | -1.5 | 0.31185 | 4.7631 | 0.88092 | 10.5478
20:03 | Rx |  | -1.5 | 0.31185 | 4.7628 | 0.88093 | 10.5477
20:03 | Rx |  | -1.5 | 0.31185 | 4.7624 | 0.88094 | 10.5477
20:03 | Rx |  | -1.5 | 0.31185 | 4.7621 | 0.88095 | 10.5476
20:03 | Rx |  | -1.5 | 0.31185 | 4.7618 | 0.88096 | 10.5476
20:03 | Rx |  | -1.5 | 0.31185 | 4.7614 | 0.88096 | 10.5476
20:03 | Rx |  | -1.5 | 0.31185 | 4.7611 | 0.88097 | 10.5475
20:03 | Rx |  | -1.5 | 0.31185 | 4.7608 | 0.88098 | 10.5475
20:03 | Rx |  | -1.5 | 0.31185 | 4.7604 | 0.88099 | 10.5475
20:03 | Rx |  | -1.5 | 0.31185 | 4.7601 | 0.881 | 10.5474
20:03 | Rx |  | -1.5 | 0.31185 | 4.7598 | 0.88101 | 10.5474
20:03 | Rx |  | -1.5 | 0.31185 | 4.7595 | 0.88101 | 10.5473
20:03 | Rx |  | -1.5 | 0.31185 | 4.7591 | 0.88102 | 10.5473
20:04 | Rx |  | -1.5 | 0.31185 | 4.7588 | 0.88103 | 10.5473
20:04 | Rx |  | -1.5 | 0.31185 | 4.7585 | 0.88104 | 10.5472
20:04 | Rx |  | -1.5 | 0.31185 | 4.7581 | 0.88105 | 10.5472
20:04 | Rx |  | -1.5 | 0.31185 | 4.7578 | 0.88105 | 10.5471
20:04 | Rx |  | -1.5 | 0.31185 | 4.7575 | 0.88106 | 10.5471
20:04 | Rx |  | -1.5 | 0.31185 | 4.7571 | 0.88107 | 10.5471
20:04 | Rx |  | -1.5 | 0.31185 | 4.7568 | 0.88108 | 10.547
20:04 | Rx |  | -1.5 | 0.31185 | 4.7565 | 0.88109 | 10.547
20:04 | Rx |  | -1.5 | 0.31185 | 4.7562 | 0.8811 | 10.547
20:04 | Rx |  | -1.5 | 0.31185 | 4.7558 | 0.8811 | 10.5469
20:04 | Rx |  | -1.5 | 0.31185 | 4.7555 | 0.88111 | 10.5469
20:04 | Rx |  | -1.5 | 0.31185 | 4.7552 | 0.88112 | 10.5468
20:04 | Rx |  | -1.5 | 0.31185 | 4.7548 | 0.88113 | 10.5468
20:04 | Rx |  | -1.5 | 0.31185 | 4.7545 | 0.88114 | 10.5468
20:04 | Rx |  | -1.5 | 0.31185 | 4.7542 | 0.88115 | 10.5467
20:04 | Rx |  | -1.5 | 0.31185 | 4.7538 | 0.88115 | 10.5467
20:04 | Rx |  | -1.5 | 0.31185 | 4.7535 | 0.88116 | 10.5467
20:04 | Rx |  | -1.5 | 0.31185 | 4.7532 | 0.88117 | 10.5466
20:04 | Rx |  | -1.5 | 0.31185 | 4.7528 | 0.88118 | 10.5466
20:04 | Rx |  | -1.5 | 0.31185 | 4.7525 | 0.88119 | 10.5465
20:04 | Rx |  | -1.5 | 0.31185 | 4.7522 | 0.8812 | 10.5465
20:04 | Rx |  | -1.5 | 0.31185 | 4.7519 | 0.8812 | 10.5465
20:04 | Rx |  | -1.5 | 0.31185 | 4.7515 | 0.88121 | 10.5464
20:04 | Rx |  | -1.5 | 0.31185 | 4.7512 | 0.88122 | 10.5464
20:04 | Rx |  | -1.5 | 0.31185 | 4.7509 | 0.88123 | 10.5463
20:04 | Rx |  | -1.5 | 0.31185 | 4.7505 | 0.88124 | 10.5463
20:04 | Rx |  | -1.5 | 0.31185 | 4.7502 | 0.88124 | 10.5463
20:04 | Rx |  | -1.5 | 0.31185 | 4.7499 | 0.88125 | 10.5462
20:04 | Rx |  | -1.5 | 0.31185 | 4.7495 | 0.88126 | 10.5462
20:04 | Tx |  | -21.25 | 0.31185 | 4.7437 | 0.88141 | 10.5455
20:04 | Tx |  | -21.25 | 0.31185 | 4.7379 | 0.88155 | 10.5449
20:04 | Tx |  | -21.25 | 0.31185 | 4.7321 | 0.8817 | 10.5442
20:04 | Tx |  | -21.25 | 0.31185 | 4.7263 | 0.88184 | 10.5435
20:04 | Tx |  | -21.25 | 0.31185 | 4.7205 | 0.88199 | 10.5429
20:04 | Tx |  | -21.25 | 0.31185 | 4.7147 | 0.88213 | 10.5422
20:04 | Tx |  | -21.25 | 0.31185 | 4.7088 | 0.88228 | 10.5415
20:04 | Tx |  | -21.25 | 0.31185 | 4.703 | 0.88242 | 10.5408
20:04 | Tx |  | -21.25 | 0.31185 | 4.6972 | 0.88257 | 10.5402
20:04 | Tx |  | -21.25 | 0.31185 | 4.6914 | 0.88272 | 10.5395
20:04 | Tx |  | -21.25 | 0.31185 | 4.6856 | 0.88286 | 10.5388
20:04 | Tx |  | -21.25 | 0.31185 | 4.6798 | 0.88301 | 10.5382
20:04 | Tx |  | -21.25 | 0.31185 | 4.6739 | 0.88315 | 10.5375
20:04 | Tx |  | -21.25 | 0.31185 | 4.6681 | 0.8833 | 10.5368
20:04 | Tx |  | -21.25 | 0.31185 | 4.6623 | 0.88344 | 10.5362
20:04 | Rx |  | -1.5 | 0.31185 | 4.662 | 0.88345 | 10.5361
20:04 | Rx |  | -1.5 | 0.31185 | 4.6616 | 0.88346 | 10.5361
20:04 | Rx |  | -1.5 | 0.31185 | 4.6613 | 0.88347 | 10.5361
20:04 | Rx |  | -1.5 | 0.31185 | 4.661 | 0.88348 | 10.536
20:04 | Rx |  | -1.5 | 0.31185 | 4.6607 | 0.88348 | 10.536
20:04 | Rx |  | -1.5 | 0.31185 | 4.6603 | 0.88349 | 10.5359
20:04 | Rx |  | -1.5 | 0.31185 | 4.66 | 0.8835 | 10.5359
20:04 | Rx |  | -1.5 | 0.31185 | 4.6597 | 0.88351 | 10.5359
20:04 | Rx |  | -1.5 | 0.31185 | 4.6593 | 0.88352 | 10.5358
20:04 | Rx |  | -1.5 | 0.31185 | 4.659 | 0.88352 | 10.5358
20:04 | Rx |  | -1.5 | 0.31185 | 4.6587 | 0.88353 | 10.5357
20:04 | Rx |  | -1.5 | 0.31185 | 4.6583 | 0.88354 | 10.5357
20:04 | Rx |  | -1.5 | 0.31185 | 4.658 | 0.88355 | 10.5357
20:04 | Rx |  | -1.5 | 0.31185 | 4.6577 | 0.88356 | 10.5356
20:04 | Rx |  | -1.5 | 0.31185 | 4.6574 | 0.88357 | 10.5356
20:04 | Rx |  | -1.5 | 0.31185 | 4.657 | 0.88357 | 10.5356
20:05 | Rx |  | -1.5 | 0.31185 | 4.6567 | 0.88358 | 10.5355
20:05 | Rx |  | -1.5 | 0.31185 | 4.6564 | 0.88359 | 10.5355
20:05 | Rx |  | -1.5 | 0.31185 | 4.656 | 0.8836 | 10.5354
20:05 | Rx |  | -1.5 | 0.31185 | 4.6557 | 0.88361 | 10.5354
20:05 | Rx |  | -1.5 | 0.31185 | 4.6554 | 0.88362 | 10.5354
20:05 | Rx |  | -1.5 | 0.31185 | 4.655 | 0.88362 | 10.5353
20:05 | Rx |  | -1.5 | 0.31185 | 4.6547 | 0.88363 | 10.5353
20:05 | Rx |  | -1.5 | 0.31185 | 4.6544 | 0.88364 | 10.5353
20:05 | Rx |  | -1.5 | 0.31185 | 4.6541 | 0.88365 | 10.5352
20:05 | Rx |  | -1.5 | 0.31185 | 4.6537 | 0.88366 | 10.5352
20:05 | Rx |  | -1.5 | 0.31185 | 4.6534 | 0.88367 | 10.5351
20:05 | Rx |  | -1.5 | 0.31185 | 4.6531 | 0.88367 | 10.5351
20:05 | Rx |  | -1.5 | 0.31185 | 4.6527 | 0.88368 | 10.5351
20:05 | Rx |  | -1.5 | 0.31185 | 4.6524 | 0.88369 | 10.535
20:05 | Rx |  | -1.5 | 0.31185 | 4.6521 | 0.8837 | 10.535
20:05 | Rx |  | -1.5 | 0.31185 | 4.6517 | 0.88371 | 10.535
20:05 | Rx |  | -1.5 | 0.31185 | 4.6514 | 0.88371 | 10.5349
20:05 | Rx |  | -1.5 | 0.31185 | 4.6511 | 0.88372 | 10.5349
20:05 | Rx |  | -1.5 | 0.31185 | 4.6508 | 0.88373 | 10.5348
20:05 | Rx |  | -1.5 | 0.31185 | 4.6504 | 0.88374 | 10.5348
20:05 | Rx |  | -1.5 | 0.31185 | 4.6501 | 0.88375 | 10.5348
20:05 | Rx |  | -1.5 | 0.31185 | 4.6498 | 0.88376 | 10.5347
20:05 | Rx |  | -1.5 | 0.31185 | 4.6494 | 0.88376 | 10.5347
20:05 | Rx |  | -1.5 | 0.31185 | 4.6491 | 0.88377 | 10.5346
20:05 | Rx |  | -1.5 | 0.31185 | 4.6488 | 0.88378 | 10.5346
20:05 | Rx |  | -1.5 | 0.31185 | 4.6484 | 0.88379 | 10.5346
20:05 | Rx |  | -1.5 | 0.31185 | 4.6481 | 0.8838 | 10.5345
20:05 | Rx |  | -1.5 | 0.31185 | 4.6478 | 0.88381 | 10.5345
20:05 | Rx |  | -1.5 | 0.31185 | 4.6475 | 0.88381 | 10.5345
20:05 | Tx |  | -21.25 | 0.31185 | 4.6416 | 0.88396 | 10.5338
20:05 | Tx |  | -21.25 | 0.31185 | 4.6358 | 0.8841 | 10.5331
20:05 | Tx |  | -21.25 | 0.31185 | 4.63 | 0.88425 | 10.5325
20:05 | Tx |  | -21.25 | 0.31185 | 4.6242 | 0.8844 | 10.5318
20:05 | Tx |  | -21.25 | 0.31185 | 4.6184 | 0.88454 | 10.5311
20:05 | Tx |  | -21.25 | 0.31185 | 4.6126 | 0.88469 | 10.5304
20:05 | Tx |  | -21.25 | 0.31185 | 4.6067 | 0.88483 | 10.5298
20:05 | Tx |  | -21.25 | 0.31185 | 4.6009 | 0.88498 | 10.5291
20:05 | Tx |  | -21.25 | 0.31185 | 4.5951 | 0.88512 | 10.5284
20:05 | Tx |  | -21.25 | 0.31185 | 4.5893 | 0.88527 | 10.5278
20:05 | Tx |  | -21.25 | 0.31185 | 4.5835 | 0.88541 | 10.5271
20:05 | Tx |  | -21.25 | 0.31185 | 4.5777 | 0.88556 | 10.5264
20:05 | Tx |  | -21.25 | 0.31185 | 4.5718 | 0.8857 | 10.5258
20:05 | Tx |  | -21.25 | 0.31185 | 4.566 | 0.88585 | 10.5251
20:05 | Tx |  | -21.25 | 0.31185 | 4.5602 | 0.88599 | 10.5244
20:05 | Rx |  | -1.5 | 0.31185 | 4.5599 | 0.886 | 10.5244
20:05 | Rx |  | -1.5 | 0.31185 | 4.5596 | 0.88601 | 10.5243
20:05 | Rx |  | -1.5 | 0.31185 | 4.5592 | 0.88602 | 10.5243
20:05 | Rx |  | -1.5 | 0.31185 | 4.5589 | 0.88603 | 10.5243
20:05 | Rx |  | -1.5 | 0.31185 | 4.5586 | 0.88604 | 10.5242
20:05 | Rx |  | -1.5 | 0.31185 | 4.5582 | 0.88604 | 10.5242
20:05 | Rx |  | -1.5 | 0.31185 | 4.5579 | 0.88605 | 10.5242
20:05 | Rx |  | -1.5 | 0.31185 | 4.5576 | 0.88606 | 10.5241
20:05 | Rx |  | -1.5 | 0.31185 | 4.5572 | 0.88607 | 10.5241
20:05 | Rx |  | -1.5 | 0.31185 | 4.5569 | 0.88608 | 10.524
20:05 | Rx |  | -1.5 | 0.31185 | 4.5566 | 0.88609 | 10.524
20:05 | Rx |  | -1.5 | 0.31185 | 4.5563 | 0.88609 | 10.524
20:05 | Rx |  | -1.5 | 0.31185 | 4.5559 | 0.8861 | 10.5239
20:05 | Rx |  | -1.5 | 0.31185 | 4.5556 | 0.88611 | 10.5239
20:05 | Rx |  | -1.5 | 0.31185 | 4.5553 | 0.88612 | 10.5239
20:05 | Rx |  | -1.5 | 0.31185 | 4.5549 | 0.88613 | 10.5238
20:06 | Rx |  | -1.5 | 0.31185 | 4.5546 | 0.88613 | 10.5238
20:06 | Rx |  | -1.5 | 0.31185 | 4.5543 | 0.88614 | 10.5237
20:06 | Rx |  | -1.5 | 0.31185 | 4.5539 | 0.88615 | 10.5237
20:06 | Rx |  | -1.5 | 0.31185 | 4.5536 | 0.88616 | 10.5237
20:06 | Rx |  | -1.5 | 0.31185 | 4.5533 | 0.88617 | 10.5236
20:06 | Rx |  | -1.5 | 0.31185 | 4.553 | 0.88618 | 10.5236
20:06 | Rx |  | -1.5 | 0.31185 | 4.5526 | 0.88618 | 10.5236
20:06 | Rx |  | -1.5 | 0.31185 | 4.5523 | 0.88619 | 10.5235
20:06 | Rx |  | -1.5 | 0.31185 | 4.552 | 0.8862 | 10.5235
20:06 | Rx |  | -1.5 | 0.31185 | 4.5516 | 0.88621 | 10.5234
20:06 | Rx |  | -1.5 | 0.31185 | 4.5513 | 0.88622 | 10.5234
20:06 | Rx |  | -1.5 | 0.31185 | 4.551 | 0.88623 | 10.5234
20:06 | Rx |  | -1.5 | 0.31185 | 4.5506 | 0.88623 | 10.5233
20:06 | Rx |  | -1.5 | 0.31185 | 4.5503 | 0.88624 | 10.5233
20:06 | Rx |  | -1.5 | 0.31185 | 4.55 | 0.88625 | 10.5232
20:06 | Rx |  | -1.5 | 0.31185 | 4.5497 | 0.88626 | 10.5232
20:06 | Rx |  | -1.5 | 0.31185 | 4.5493 | 0.88627 | 10.5232
20:06 | Rx |  | -1.5 | 0.31185 | 4.549 | 0.88628 | 10.5231
20:06 | Rx |  | -1.5 | 0.31185 | 4.5487 | 0.88628 | 10.5231
20:06 | Rx |  | -1.5 | 0.31185 | 4.5483 | 0.88629 | 10.5231
20:06 | Rx |  | -1.5 | 0.31185 | 4.548 | 0.8863 | 10.523
20:06 | Rx |  | -1.5 | 0.31185 | 4.5477 | 0.88631 | 10.523
20:06 | Rx |  | -1.5 | 0.31185 | 4.5473 | 0.88632 | 10.5229
20:06 | Rx |  | -1.5 | 0.31185 | 4.547 | 0.88632 | 10.5229
20:06 | Rx |  | -1.5 | 0.31185 | 4.5467 | 0.88633 | 10.5229
20:06 | Rx |  | -1.5 | 0.31185 | 4.5464 | 0.88634 | 10.5228
20:06 | Rx |  | -1.5 | 0.31185 | 4.546 | 0.88635 | 10.5228
20:06 | Rx |  | -1.5 | 0.31185 | 4.5457 | 0.88636 | 10.5228
20:06 | Rx |  | -1.5 | 0.31185 | 4.5454 | 0.88637 | 10.5227
20:06 | Tx |  | -21.25 | 0.31185 | 4.5395 | 0.88651 | 10.522
20:06 | Tx |  | -21.25 | 0.31185 | 4.5337 | 0.88666 | 10.5214
20:06 | Tx |  | -21.25 | 0.31185 | 4.5279 | 0.8868 | 10.5207
20:06 | Tx |  | -21.25 | 0.31185 | 4.5221 | 0.88695 | 10.52
20:06 | Tx |  | -21.25 | 0.31185 | 4.5163 | 0.88709 | 10.5194
20:06 | Tx |  | -21.25 | 0.31185 | 4.5105 | 0.88724 | 10.5187
20:06 | Tx |  | -21.25 | 0.31185 | 4.5046 | 0.88738 | 10.518
20:06 | Tx |  | -21.25 | 0.31185 | 4.4988 | 0.88753 | 10.5174
20:06 | Tx |  | -21.25 | 0.31185 | 4.493 | 0.88767 | 10.5167
20:06 | Tx |  | -21.25 | 0.31185 | 4.4872 | 0.88782 | 10.516
20:06 | Tx |  | -21.25 | 0.31185 | 4.4814 | 0.88797 | 10.5154
20:06 | Tx |  | -21.25 | 0.31185 | 4.4756 | 0.88811 | 10.5147
20:06 | Tx |  | -21.25 | 0.31185 | 4.4698 | 0.88826 | 10.514
20:06 | Tx |  | -21.25 | 0.31185 | 4.4639 | 0.8884 | 10.5134
20:06 | Tx |  | -21.25 | 0.31185 | 4.4581 | 0.88855 | 10.5127
20:06 | Rx |  | -1.5 | 0.31185 | 4.4578 | 0.88856 | 10.5126
20:06 | Rx |  | -1.5 | 0.31185 | 4.4575 | 0.88856 | 10.5126
20:06 | Rx |  | -1.5 | 0.31185 | 4.4571 | 0.88857 | 10.5126
20:06 | Rx |  | -1.5 | 0.31185 | 4.4568 | 0.88858 | 10.5125
20:06 | Rx |  | -1.5 | 0.31185 | 4.4565 | 0.88859 | 10.5125
20:06 | Rx |  | -1.5 | 0.31185 | 4.4561 | 0.8886 | 10.5125
20:06 | Rx |  | -1.5 | 0.31185 | 4.4558 | 0.8886 | 10.5124
20:06 | Rx |  | -1.5 | 0.31185 | 4.4555 | 0.88861 | 10.5124
20:06 | Rx |  | -1.5 | 0.31185 | 4.4551 | 0.88862 | 10.5123
20:06 | Rx |  | -1.5 | 0.31185 | 4.4548 | 0.88863 | 10.5123
20:06 | Rx |  | -1.5 | 0.31185 | 4.4545 | 0.88864 | 10.5123
20:06 | Rx |  | -1.5 | 0.31185 | 4.4542 | 0.88865 | 10.5122
20:06 | Rx |  | -1.5 | 0.31185 | 4.4538 | 0.88865 | 10.5122
20:06 | Rx |  | -1.5 | 0.31185 | 4.4535 | 0.88866 | 10.5122
20:06 | Rx |  | -1.5 | 0.31185 | 4.4532 | 0.88867 | 10.5121
20:06 | Rx |  | -1.5 | 0.31185 | 4.4528 | 0.88868 | 10.5121
20:07 | Rx |  | -1.5 | 0.31185 | 4.4525 | 0.88869 | 10.512
20:07 | Rx |  | -1.5 | 0.31185 | 4.4522 | 0.8887 | 10.512
20:07 | Rx |  | -1.5 | 0.31185 | 4.4518 | 0.8887 | 10.512
20:07 | Rx |  | -1.5 | 0.31185 | 4.4515 | 0.88871 | 10.5119
20:07 | Rx |  | -1.5 | 0.31185 | 4.4512 | 0.88872 | 10.5119
20:07 | Rx |  | -1.5 | 0.31185 | 4.4509 | 0.88873 | 10.5118
20:07 | Rx |  | -1.5 | 0.31185 | 4.4505 | 0.88874 | 10.5118
20:07 | Rx |  | -1.5 | 0.31185 | 4.4502 | 0.88875 | 10.5118
20:07 | Rx |  | -1.5 | 0.31185 | 4.4499 | 0.88875 | 10.5117
20:07 | Rx |  | -1.5 | 0.31185 | 4.4495 | 0.88876 | 10.5117
20:07 | Rx |  | -1.5 | 0.31185 | 4.4492 | 0.88877 | 10.5117
20:07 | Rx |  | -1.5 | 0.31185 | 4.4489 | 0.88878 | 10.5116
20:07 | Rx |  | -1.5 | 0.31185 | 4.4485 | 0.88879 | 10.5116
20:07 | Rx |  | -1.5 | 0.31185 | 4.4482 | 0.88879 | 10.5115
20:07 | Rx |  | -1.5 | 0.31185 | 4.4479 | 0.8888 | 10.5115
20:07 | Rx |  | -1.5 | 0.31185 | 4.4476 | 0.88881 | 10.5115
20:07 | Rx |  | -1.5 | 0.31185 | 4.4472 | 0.88882 | 10.5114
20:07 | Rx |  | -1.5 | 0.31185 | 4.4469 | 0.88883 | 10.5114
20:07 | Rx |  | -1.5 | 0.31185 | 4.4466 | 0.88884 | 10.5114
20:07 | Rx |  | -1.5 | 0.31185 | 4.4462 | 0.88884 | 10.5113
20:07 | Rx |  | -1.5 | 0.31185 | 4.4459 | 0.88885 | 10.5113
20:07 | Rx |  | -1.5 | 0.31185 | 4.4456 | 0.88886 | 10.5112
20:07 | Rx |  | -1.5 | 0.31185 | 4.4452 | 0.88887 | 10.5112
20:07 | Rx |  | -1.5 | 0.31185 | 4.4449 | 0.88888 | 10.5112
20:07 | Rx |  | -1.5 | 0.31185 | 4.4446 | 0.88889 | 10.5111
20:07 | Rx |  | -1.5 | 0.31185 | 4.4443 | 0.88889 | 10.5111
20:07 | Rx |  | -1.5 | 0.31185 | 4.4439 | 0.8889 | 10.5111
20:07 | Rx |  | -1.5 | 0.31185 | 4.4436 | 0.88891 | 10.511
20:07 | Rx |  | -1.5 | 0.31185 | 4.4433 | 0.88892 | 10.511
20:07 | Tx |  | -21.25 | 0.31185 | 4.4375 | 0.88906 | 10.5103
20:07 | Tx |  | -21.25 | 0.31185 | 4.4316 | 0.88921 | 10.5096
20:07 | Tx |  | -21.25 | 0.31185 | 4.4258 | 0.88935 | 10.509
20:07 | Tx |  | -21.25 | 0.31185 | 4.42 | 0.8895 | 10.5083
20:07 | Tx |  | -21.25 | 0.31185 | 4.4142 | 0.88965 | 10.5076
20:07 | Tx |  | -21.25 | 0.31185 | 4.4084 | 0.88979 | 10.507
20:07 | Tx |  | -21.25 | 0.31185 | 4.4026 | 0.88994 | 10.5063
20:07 | Tx |  | -21.25 | 0.31185 | 4.3967 | 0.89008 | 10.5056
20:07 | Tx |  | -21.25 | 0.31185 | 4.3909 | 0.89023 | 10.505
20:07 | Tx |  | -21.25 | 0.31185 | 4.3851 | 0.89037 | 10.5043
20:07 | Tx |  | -21.25 | 0.31185 | 4.3793 | 0.89052 | 10.5036
20:07 | Tx |  | -21.25 | 0.31185 | 4.3735 | 0.89066 | 10.5029
20:07 | Tx |  | -21.25 | 0.31185 | 4.3677 | 0.89081 | 10.5023
20:07 | Tx |  | -21.25 | 0.31185 | 4.3618 | 0.89095 | 10.5016
20:07 | Tx |  | -21.25 | 0.31185 | 4.356 | 0.8911 | 10.5009
20:07 | Rx |  | -1.5 | 0.31185 | 4.3557 | 0.89111 | 10.5009
20:07 | Rx |  | -1.5 | 0.31185 | 4.3554 | 0.89112 | 10.5009
20:07 | Rx |  | -1.5 | 0.31185 | 4.355 | 0.89112 | 10.5008
20:07 | Rx |  | -1.5 | 0.31185 | 4.3547 | 0.89113 | 10.5008
20:07 | Rx |  | -1.5 | 0.31185 | 4.3544 | 0.89114 | 10.5008
20:07 | Rx |  | -1.5 | 0.31185 | 4.354 | 0.89115 | 10.5007
20:07 | Rx |  | -1.5 | 0.31185 | 4.3537 | 0.89116 | 10.5007
20:07 | Rx |  | -1.5 | 0.31185 | 4.3534 | 0.89117 | 10.5006
20:07 | Rx |  | -1.5 | 0.31185 | 4.3531 | 0.89117 | 10.5006
20:07 | Rx |  | -1.5 | 0.31185 | 4.3527 | 0.89118 | 10.5006
20:07 | Rx |  | -1.5 | 0.31185 | 4.3524 | 0.89119 | 10.5005
20:07 | Rx |  | -1.5 | 0.31185 | 4.3521 | 0.8912 | 10.5005
20:07 | Rx |  | -1.5 | 0.31185 | 4.3517 | 0.89121 | 10.5004
20:07 | Rx |  | -1.5 | 0.31185 | 4.3514 | 0.89121 | 10.5004
20:07 | Rx |  | -1.5 | 0.31185 | 4.3511 | 0.89122 | 10.5004
20:07 | Rx |  | -1.5 | 0.31185 | 4.3507 | 0.89123 | 10.5003
20:08 | Rx |  | -1.5 | 0.31185 | 4.3504 | 0.89124 | 10.5003
20:08 | Rx |  | -1.5 | 0.31185 | 4.3501 | 0.89125 | 10.5003
20:08 | Rx |  | -1.5 | 0.31185 | 4.3498 | 0.89126 | 10.5002
20:08 | Rx |  | -1.5 | 0.31185 | 4.3494 | 0.89126 | 10.5002
20:08 | Rx |  | -1.5 | 0.31185 | 4.3491 | 0.89127 | 10.5001
20:08 | Rx |  | -1.5 | 0.31185 | 4.3488 | 0.89128 | 10.5001
20:08 | Rx |  | -1.5 | 0.31185 | 4.3484 | 0.89129 | 10.5001
20:08 | Rx |  | -1.5 | 0.31185 | 4.3481 | 0.8913 | 10.5
20:08 | Rx |  | -1.5 | 0.31185 | 4.3478 | 0.89131 | 10.5
20:08 | Rx |  | -1.5 | 0.31185 | 4.3474 | 0.89131 | 10.5
20:08 | Rx |  | -1.5 | 0.31185 | 4.3471 | 0.89132 | 10.4999
20:08 | Rx |  | -1.5 | 0.31185 | 4.3468 | 0.89133 | 10.4999
20:08 | Rx |  | -1.5 | 0.31185 | 4.3465 | 0.89134 | 10.4998
20:08 | Rx |  | -1.5 | 0.31185 | 4.3461 | 0.89135 | 10.4998
20:08 | Rx |  | -1.5 | 0.31185 | 4.3458 | 0.89136 | 10.4998
20:08 | Rx |  | -1.5 | 0.31185 | 4.3455 | 0.89136 | 10.4997
20:08 | Rx |  | -1.5 | 0.31185 | 4.3451 | 0.89137 | 10.4997
20:08 | Rx |  | -1.5 | 0.31185 | 4.3448 | 0.89138 | 10.4997
20:08 | Rx |  | -1.5 | 0.31185 | 4.3445 | 0.89139 | 10.4996
20:08 | Rx |  | -1.5 | 0.31185 | 4.3441 | 0.8914 | 10.4996
20:08 | Rx |  | -1.5 | 0.31185 | 4.3438 | 0.8914 | 10.4995
20:08 | Rx |  | -1.5 | 0.31185 | 4.3435 | 0.89141 | 10.4995
20:08 | Rx |  | -1.5 | 0.31185 | 4.3432 | 0.89142 | 10.4995
20:08 | Rx |  | -1.5 | 0.31185 | 4.3428 | 0.89143 | 10.4994
20:08 | Rx |  | -1.5 | 0.31185 | 4.3425 | 0.89144 | 10.4994
20:08 | Rx |  | -1.5 | 0.31185 | 4.3422 | 0.89145 | 10.4993
20:08 | Rx |  | -1.5 | 0.31185 | 4.3418 | 0.89145 | 10.4993
20:08 | Rx |  | -1.5 | 0.31185 | 4.3415 | 0.89146 | 10.4993
20:08 | Rx |  | -1.5 | 0.31185 | 4.3412 | 0.89147 | 10.4992
20:08 | Tx |  | -21.25 | 0.31185 | 4.3354 | 0.89162 | 10.4986
20:08 | Tx |  | -21.25 | 0.31185 | 4.3295 | 0.89176 | 10.4979
20:08 | Tx |  | -21.25 | 0.31185 | 4.3237 | 0.89191 | 10.4972
20:08 | Tx |  | -21.25 | 0.31185 | 4.3179 | 0.89205 | 10.4966
20:08 | Tx |  | -21.25 | 0.31185 | 4.3121 | 0.8922 | 10.4959
20:08 | Tx |  | -21.25 | 0.31185 | 4.3063 | 0.89234 | 10.4952
20:08 | Tx |  | -21.25 | 0.31185 | 4.3005 | 0.89249 | 10.4946
20:08 | Tx |  | -21.25 | 0.31185 | 4.2946 | 0.89263 | 10.4939
20:08 | Tx |  | -21.25 | 0.31185 | 4.2888 | 0.89278 | 10.4932
20:08 | Tx |  | -21.25 | 0.31185 | 4.283 | 0.89292 | 10.4925
20:08 | Tx |  | -21.25 | 0.31185 | 4.2772 | 0.89307 | 10.4919
20:08 | Tx |  | -21.25 | 0.31185 | 4.2714 | 0.89322 | 10.4912
20:08 | Tx |  | -21.25 | 0.31185 | 4.2656 | 0.89336 | 10.4905
20:08 | Tx |  | -21.25 | 0.31185 | 4.2597 | 0.89351 | 10.4899
20:08 | Tx |  | -21.25 | 0.31185 | 4.2539 | 0.89365 | 10.4892
20:08 | Rx |  | -1.5 | 0.31185 | 4.2536 | 0.89366 | 10.4892
20:08 | Rx |  | -1.5 | 0.31185 | 4.2533 | 0.89367 | 10.4891
20:08 | Rx |  | -1.5 | 0.31185 | 4.2529 | 0.89368 | 10.4891
20:08 | Rx |  | -1.5 | 0.31185 | 4.2526 | 0.89368 | 10.4891
20:08 | Rx |  | -1.5 | 0.31185 | 4.2523 | 0.89369 | 10.489
20:08 | Rx |  | -1.5 | 0.31185 | 4.252 | 0.8937 | 10.489
20:08 | Rx |  | -1.5 | 0.31185 | 4.2516 | 0.89371 | 10.4889
20:08 | Rx |  | -1.5 | 0.31185 | 4.2513 | 0.89372 | 10.4889
20:08 | Rx |  | -1.5 | 0.31185 | 4.251 | 0.89373 | 10.4889
20:08 | Rx |  | -1.5 | 0.31185 | 4.2506 | 0.89373 | 10.4888
20:08 | Rx |  | -1.5 | 0.31185 | 4.2503 | 0.89374 | 10.4888
20:08 | Rx |  | -1.5 | 0.31185 | 4.25 | 0.89375 | 10.4887
20:08 | Rx |  | -1.5 | 0.31185 | 4.2496 | 0.89376 | 10.4887
20:08 | Rx |  | -1.5 | 0.31185 | 4.2493 | 0.89377 | 10.4887
20:08 | Rx |  | -1.5 | 0.31185 | 4.249 | 0.89378 | 10.4886
20:08 | Rx |  | -1.5 | 0.31185 | 4.2487 | 0.89378 | 10.4886
20:09 | Rx |  | -1.5 | 0.31185 | 4.2483 | 0.89379 | 10.4886
20:09 | Rx |  | -1.5 | 0.31185 | 4.248 | 0.8938 | 10.4885
20:09 | Rx |  | -1.5 | 0.31185 | 4.2477 | 0.89381 | 10.4885
20:09 | Rx |  | -1.5 | 0.31185 | 4.2473 | 0.89382 | 10.4884
20:09 | Rx |  | -1.5 | 0.31185 | 4.247 | 0.89383 | 10.4884
20:09 | Rx |  | -1.5 | 0.31185 | 4.2467 | 0.89383 | 10.4884
20:09 | Rx |  | -1.5 | 0.31185 | 4.2463 | 0.89384 | 10.4883
20:09 | Rx |  | -1.5 | 0.31185 | 4.246 | 0.89385 | 10.4883
20:09 | Rx |  | -1.5 | 0.31185 | 4.2457 | 0.89386 | 10.4883
20:09 | Rx |  | -1.5 | 0.31185 | 4.2453 | 0.89387 | 10.4882
20:09 | Rx |  | -1.5 | 0.31185 | 4.245 | 0.89387 | 10.4882
20:09 | Rx |  | -1.5 | 0.31185 | 4.2447 | 0.89388 | 10.4881
20:09 | Rx |  | -1.5 | 0.31185 | 4.2444 | 0.89389 | 10.4881
20:09 | Rx |  | -1.5 | 0.31185 | 4.244 | 0.8939 | 10.4881
20:09 | Rx |  | -1.5 | 0.31185 | 4.2437 | 0.89391 | 10.488
20:09 | Rx |  | -1.5 | 0.31185 | 4.2434 | 0.89392 | 10.488
20:09 | Rx |  | -1.5 | 0.31185 | 4.243 | 0.89392 | 10.4879
20:09 | Rx |  | -1.5 | 0.31185 | 4.2427 | 0.89393 | 10.4879
20:09 | Rx |  | -1.5 | 0.31185 | 4.2424 | 0.89394 | 10.4879
20:09 | Rx |  | -1.5 | 0.31185 | 4.242 | 0.89395 | 10.4878
20:09 | Rx |  | -1.5 | 0.31185 | 4.2417 | 0.89396 | 10.4878
20:09 | Rx |  | -1.5 | 0.31185 | 4.2414 | 0.89397 | 10.4878
20:09 | Rx |  | -1.5 | 0.31185 | 4.2411 | 0.89397 | 10.4877
20:09 | Rx |  | -1.5 | 0.31185 | 4.2407 | 0.89398 | 10.4877
20:09 | Rx |  | -1.5 | 0.31185 | 4.2404 | 0.89399 | 10.4876
20:09 | Rx |  | -1.5 | 0.31185 | 4.2401 | 0.894 | 10.4876
20:09 | Rx |  | -1.5 | 0.31185 | 4.2397 | 0.89401 | 10.4876
20:09 | Rx |  | -1.5 | 0.31185 | 4.2394 | 0.89401 | 10.4875
20:09 | Rx |  | -1.5 | 0.31185 | 4.2391 | 0.89402 | 10.4875
20:09 | Tx |  | -21.25 | 0.31185 | 4.2333 | 0.89417 | 10.4868
20:09 | Tx |  | -21.25 | 0.31185 | 4.2274 | 0.89431 | 10.4862
20:09 | Tx |  | -21.25 | 0.31185 | 4.2216 | 0.89446 | 10.4855
20:09 | Tx |  | -21.25 | 0.31185 | 4.2158 | 0.8946 | 10.4848
20:09 | Tx |  | -21.25 | 0.31185 | 4.21 | 0.89475 | 10.4841
20:09 | Tx |  | -21.25 | 0.31185 | 4.2042 | 0.8949 | 10.4835
20:09 | Tx |  | -21.25 | 0.31185 | 4.1984 | 0.89504 | 10.4828
20:09 | Tx |  | -21.25 | 0.31185 | 4.1925 | 0.89519 | 10.4821
20:09 | Tx |  | -21.25 | 0.31185 | 4.1867 | 0.89533 | 10.4815
20:09 | Tx |  | -21.25 | 0.31185 | 4.1809 | 0.89548 | 10.4808
20:09 | Tx |  | -21.25 | 0.31185 | 4.1751 | 0.89562 | 10.4801
20:09 | Tx |  | -21.25 | 0.31185 | 4.1693 | 0.89577 | 10.4795
20:09 | Tx |  | -21.25 | 0.31185 | 4.1635 | 0.89591 | 10.4788
20:09 | Tx |  | -21.25 | 0.31185 | 4.1577 | 0.89606 | 10.4781
20:09 | Tx |  | -21.25 | 0.31185 | 4.1518 | 0.8962 | 10.4775
20:09 | Rx |  | -1.5 | 0.31185 | 4.1515 | 0.89621 | 10.4774
20:09 | Rx |  | -1.5 | 0.31185 | 4.1512 | 0.89622 | 10.4774
20:09 | Rx |  | -1.5 | 0.31185 | 4.1508 | 0.89623 | 10.4773
20:09 | Rx |  | -1.5 | 0.31185 | 4.1505 | 0.89624 | 10.4773
20:09 | Rx |  | -1.5 | 0.31185 | 4.1502 | 0.89625 | 10.4773
20:09 | Rx |  | -1.5 | 0.31185 | 4.1499 | 0.89625 | 10.4772
20:09 | Rx |  | -1.5 | 0.31185 | 4.1495 | 0.89626 | 10.4772
20:09 | Rx |  | -1.5 | 0.31185 | 4.1492 | 0.89627 | 10.4772
20:09 | Rx |  | -1.5 | 0.31185 | 4.1489 | 0.89628 | 10.4771
20:09 | Rx |  | -1.5 | 0.31185 | 4.1485 | 0.89629 | 10.4771
20:09 | Rx |  | -1.5 | 0.31185 | 4.1482 | 0.89629 | 10.477
20:09 | Rx |  | -1.5 | 0.31185 | 4.1479 | 0.8963 | 10.477
20:09 | Rx |  | -1.5 | 0.31185 | 4.1475 | 0.89631 | 10.477
20:09 | Rx |  | -1.5 | 0.31185 | 4.1472 | 0.89632 | 10.4769
20:09 | Rx |  | -1.5 | 0.31185 | 4.1469 | 0.89633 | 10.4769
20:09 | Rx |  | -1.5 | 0.31185 | 4.1466 | 0.89634 | 10.4769
20:10 | Rx |  | -1.5 | 0.31185 | 4.1462 | 0.89634 | 10.4768
20:10 | Rx |  | -1.5 | 0.31185 | 4.1459 | 0.89635 | 10.4768
20:10 | Rx |  | -1.5 | 0.31185 | 4.1456 | 0.89636 | 10.4767
20:10 | Rx |  | -1.5 | 0.31185 | 4.1452 | 0.89637 | 10.4767
20:10 | Rx |  | -1.5 | 0.31185 | 4.1449 | 0.89638 | 10.4767
20:10 | Rx |  | -1.5 | 0.31185 | 4.1446 | 0.89639 | 10.4766
20:10 | Rx |  | -1.5 | 0.31185 | 4.1442 | 0.89639 | 10.4766
20:10 | Rx |  | -1.5 | 0.31185 | 4.1439 | 0.8964 | 10.4766
20:10 | Rx |  | -1.5 | 0.31185 | 4.1436 | 0.89641 | 10.4765
20:10 | Rx |  | -1.5 | 0.31185 | 4.1433 | 0.89642 | 10.4765
20:10 | Rx |  | -1.5 | 0.31185 | 4.1429 | 0.89643 | 10.4764
20:10 | Rx |  | -1.5 | 0.31185 | 4.1426 | 0.89644 | 10.4764
20:10 | Rx |  | -1.5 | 0.31185 | 4.1423 | 0.89644 | 10.4764
20:10 | Rx |  | -1.5 | 0.31185 | 4.1419 | 0.89645 | 10.4763
20:10 | Rx |  | -1.5 | 0.31185 | 4.1416 | 0.89646 | 10.4763
20:10 | Rx |  | -1.5 | 0.31185 | 4.1413 | 0.89647 | 10.4762
20:10 | Rx |  | -1.5 | 0.31185 | 4.1409 | 0.89648 | 10.4762
20:10 | Rx |  | -1.5 | 0.31185 | 4.1406 | 0.89648 | 10.4762
20:10 | Rx |  | -1.5 | 0.31185 | 4.1403 | 0.89649 | 10.4761
20:10 | Rx |  | -1.5 | 0.31185 | 4.14 | 0.8965 | 10.4761
20:10 | Rx |  | -1.5 | 0.31185 | 4.1396 | 0.89651 | 10.4761
20:10 | Rx |  | -1.5 | 0.31185 | 4.1393 | 0.89652 | 10.476
20:10 | Rx |  | -1.5 | 0.31185 | 4.139 | 0.89653 | 10.476
20:10 | Rx |  | -1.5 | 0.31185 | 4.1386 | 0.89653 | 10.4759
20:10 | Rx |  | -1.5 | 0.31185 | 4.1383 | 0.89654 | 10.4759
20:10 | Rx |  | -1.5 | 0.31185 | 4.138 | 0.89655 | 10.4759
20:10 | Rx |  | -1.5 | 0.31185 | 4.1376 | 0.89656 | 10.4758
20:10 | Rx |  | -1.5 | 0.31185 | 4.1373 | 0.89657 | 10.4758
20:10 | Rx |  | -1.5 | 0.31185 | 4.137 | 0.89658 | 10.4758
20:10 | Tx |  | -21.25 | 0.31185 | 4.1312 | 0.89672 | 10.4751
20:10 | Tx |  | -21.25 | 0.31185 | 4.1254 | 0.89687 | 10.4744
20:10 | Tx |  | -21.25 | 0.31185 | 4.1195 | 0.89701 | 10.4737
20:10 | Tx |  | -21.25 | 0.31185 | 4.1137 | 0.89716 | 10.4731
20:10 | Tx |  | -21.25 | 0.31185 | 4.1079 | 0.8973 | 10.4724
20:10 | Tx |  | -21.25 | 0.31185 | 4.1021 | 0.89745 | 10.4717
20:10 | Tx |  | -21.25 | 0.31185 | 4.0963 | 0.89759 | 10.4711
20:10 | Tx |  | -21.25 | 0.31185 | 4.0905 | 0.89774 | 10.4704
20:10 | Tx |  | -21.25 | 0.31185 | 4.0846 | 0.89788 | 10.4697
20:10 | Tx |  | -21.25 | 0.31185 | 4.0788 | 0.89803 | 10.4691
20:10 | Tx |  | -21.25 | 0.31185 | 4.073 | 0.89817 | 10.4684
20:10 | Tx |  | -21.25 | 0.31185 | 4.0672 | 0.89832 | 10.4677
20:10 | Tx |  | -21.25 | 0.31185 | 4.0614 | 0.89847 | 10.4671
20:10 | Tx |  | -21.25 | 0.31185 | 4.0556 | 0.89861 | 10.4664
20:10 | Tx |  | -21.25 | 0.31185 | 4.0497 | 0.89876 | 10.4657
20:10 | Rx |  | -1.5 | 0.31185 | 4.0494 | 0.89876 | 10.4657
20:10 | Rx |  | -1.5 | 0.31185 | 4.0491 | 0.89877 | 10.4656
20:10 | Rx |  | -1.5 | 0.31185 | 4.0488 | 0.89878 | 10.4656
20:10 | Rx |  | -1.5 | 0.31185 | 4.0484 | 0.89879 | 10.4656
20:10 | Rx |  | -1.5 | 0.31185 | 4.0481 | 0.8988 | 10.4655
20:10 | Rx |  | -1.5 | 0.31185 | 4.0478 | 0.89881 | 10.4655
20:10 | Rx |  | -1.5 | 0.31185 | 4.0474 | 0.89881 | 10.4655
20:10 | Rx |  | -1.5 | 0.31185 | 4.0471 | 0.89882 | 10.4654
20:10 | Rx |  | -1.5 | 0.31185 | 4.0468 | 0.89883 | 10.4654
20:10 | Rx |  | -1.5 | 0.31185 | 4.0464 | 0.89884 | 10.4653
20:10 | Rx |  | -1.5 | 0.31185 | 4.0461 | 0.89885 | 10.4653
20:10 | Rx |  | -1.5 | 0.31185 | 4.0458 | 0.89886 | 10.4653
20:10 | Rx |  | -1.5 | 0.31185 | 4.0455 | 0.89886 | 10.4652
20:10 | Rx |  | -1.5 | 0.31185 | 4.0451 | 0.89887 | 10.4652
20:10 | Rx |  | -1.5 | 0.31185 | 4.0448 | 0.89888 | 10.4652
20:10 | Rx |  | -1.5 | 0.31185 | 4.0445 | 0.89889 | 10.4651
20:11 | Rx |  | -1.5 | 0.31185 | 4.0441 | 0.8989 | 10.4651
20:11 | Rx |  | -1.5 | 0.31185 | 4.0438 | 0.8989 | 10.465
20:11 | Rx |  | -1.5 | 0.31185 | 4.0435 | 0.89891 | 10.465
20:11 | Rx |  | -1.5 | 0.31185 | 4.0431 | 0.89892 | 10.465
20:11 | Rx |  | -1.5 | 0.31185 | 4.0428 | 0.89893 | 10.4649
20:11 | Rx |  | -1.5 | 0.31185 | 4.0425 | 0.89894 | 10.4649
20:11 | Rx |  | -1.5 | 0.31185 | 4.0422 | 0.89895 | 10.4648
20:11 | Rx |  | -1.5 | 0.31185 | 4.0418 | 0.89895 | 10.4648
20:11 | Rx |  | -1.5 | 0.31185 | 4.0415 | 0.89896 | 10.4648
20:11 | Rx |  | -1.5 | 0.31185 | 4.0412 | 0.89897 | 10.4647
20:11 | Rx |  | -1.5 | 0.31185 | 4.0408 | 0.89898 | 10.4647
20:11 | Rx |  | -1.5 | 0.31185 | 4.0405 | 0.89899 | 10.4647
20:11 | Rx |  | -1.5 | 0.31185 | 4.0402 | 0.899 | 10.4646
20:11 | Rx |  | -1.5 | 0.31185 | 4.0398 | 0.899 | 10.4646
20:11 | Rx |  | -1.5 | 0.31185 | 4.0395 | 0.89901 | 10.4645
20:11 | Rx |  | -1.5 | 0.31185 | 4.0392 | 0.89902 | 10.4645
20:11 | Rx |  | -1.5 | 0.31185 | 4.0389 | 0.89903 | 10.4645
20:11 | Rx |  | -1.5 | 0.31185 | 4.0385 | 0.89904 | 10.4644
20:11 | Rx |  | -1.5 | 0.31185 | 4.0382 | 0.89905 | 10.4644
20:11 | Rx |  | -1.5 | 0.31185 | 4.0379 | 0.89905 | 10.4644
20:11 | Rx |  | -1.5 | 0.31185 | 4.0375 | 0.89906 | 10.4643
20:11 | Rx |  | -1.5 | 0.31185 | 4.0372 | 0.89907 | 10.4643
20:11 | Rx |  | -1.5 | 0.31185 | 4.0369 | 0.89908 | 10.4642
20:11 | Rx |  | -1.5 | 0.31185 | 4.0365 | 0.89909 | 10.4642
20:11 | Rx |  | -1.5 | 0.31185 | 4.0362 | 0.89909 | 10.4642
20:11 | Rx |  | -1.5 | 0.31185 | 4.0359 | 0.8991 | 10.4641
20:11 | Rx |  | -1.5 | 0.31185 | 4.0356 | 0.89911 | 10.4641
20:11 | Rx |  | -1.5 | 0.31185 | 4.0352 | 0.89912 | 10.4641
20:11 | Rx |  | -1.5 | 0.31185 | 4.0349 | 0.89913 | 10.464
20:11 | Tx |  | -21.25 | 0.31185 | 4.0291 | 0.89927 | 10.4633
20:11 | Tx |  | -21.25 | 0.31185 | 4.0233 | 0.89942 | 10.4627
20:11 | Tx |  | -21.25 | 0.31185 | 4.0174 | 0.89956 | 10.462
20:11 | Tx |  | -21.25 | 0.31185 | 4.0116 | 0.89971 | 10.4613
20:11 | Tx |  | -21.25 | 0.31185 | 4.0058 | 0.89985 | 10.4607
20:11 | Tx |  | -21.25 | 0.31185 | 4 | 0.9 | 10.46
20:11 | Tx |  | -21.25 | 0.31185 | 3.9942 | 0.90015 | 10.4593
20:11 | Tx |  | -21.25 | 0.31185 | 3.9884 | 0.90029 | 10.4587
20:11 | Tx |  | -21.25 | 0.31185 | 3.9825 | 0.90044 | 10.458
20:11 | Tx |  | -21.25 | 0.31185 | 3.9767 | 0.90058 | 10.4573
20:11 | Tx |  | -21.25 | 0.31185 | 3.9709 | 0.90073 | 10.4567
20:11 | Tx |  | -21.25 | 0.31185 | 3.9651 | 0.90087 | 10.456
20:11 | Tx |  | -21.25 | 0.31185 | 3.9593 | 0.90102 | 10.4553
20:11 | Tx |  | -21.25 | 0.31185 | 3.9535 | 0.90116 | 10.4546
20:11 | Tx |  | -21.25 | 0.31185 | 3.9476 | 0.90131 | 10.454
20:11 | Rx |  | -1.5 | 0.31185 | 3.9473 | 0.90132 | 10.4539
20:11 | Rx |  | -1.5 | 0.31185 | 3.947 | 0.90133 | 10.4539
20:11 | Rx |  | -1.5 | 0.31185 | 3.9467 | 0.90133 | 10.4539
20:11 | Rx |  | -1.5 | 0.31185 | 3.9463 | 0.90134 | 10.4538
20:11 | Rx |  | -1.5 | 0.31185 | 3.946 | 0.90135 | 10.4538
20:11 | Rx |  | -1.5 | 0.31185 | 3.9457 | 0.90136 | 10.4538
20:11 | Rx |  | -1.5 | 0.31185 | 3.9453 | 0.90137 | 10.4537
20:11 | Rx |  | -1.5 | 0.31185 | 3.945 | 0.90137 | 10.4537
20:11 | Rx |  | -1.5 | 0.31185 | 3.9447 | 0.90138 | 10.4536
20:11 | Rx |  | -1.5 | 0.31185 | 3.9443 | 0.90139 | 10.4536
20:11 | Rx |  | -1.5 | 0.31185 | 3.944 | 0.9014 | 10.4536
20:11 | Rx |  | -1.5 | 0.31185 | 3.9437 | 0.90141 | 10.4535
20:11 | Rx |  | -1.5 | 0.31185 | 3.9434 | 0.90142 | 10.4535
20:11 | Rx |  | -1.5 | 0.31185 | 3.943 | 0.90142 | 10.4534
20:11 | Rx |  | -1.5 | 0.31185 | 3.9427 | 0.90143 | 10.4534
20:11 | Rx |  | -1.5 | 0.31185 | 3.9424 | 0.90144 | 10.4534
20:12 | Rx |  | -1.5 | 0.31185 | 3.942 | 0.90145 | 10.4533
20:12 | Rx |  | -1.5 | 0.31185 | 3.9417 | 0.90146 | 10.4533
20:12 | Rx |  | -1.5 | 0.31185 | 3.9414 | 0.90147 | 10.4533
20:12 | Rx |  | -1.5 | 0.31185 | 3.941 | 0.90147 | 10.4532
20:12 | Rx |  | -1.5 | 0.31185 | 3.9407 | 0.90148 | 10.4532
20:12 | Rx |  | -1.5 | 0.31185 | 3.9404 | 0.90149 | 10.4531
20:12 | Rx |  | -1.5 | 0.31185 | 3.9401 | 0.9015 | 10.4531
20:12 | Rx |  | -1.5 | 0.31185 | 3.9397 | 0.90151 | 10.4531
20:12 | Rx |  | -1.5 | 0.31185 | 3.9394 | 0.90152 | 10.453
20:12 | Rx |  | -1.5 | 0.31185 | 3.9391 | 0.90152 | 10.453
20:12 | Rx |  | -1.5 | 0.31185 | 3.9387 | 0.90153 | 10.453
20:12 | Rx |  | -1.5 | 0.31185 | 3.9384 | 0.90154 | 10.4529
20:12 | Rx |  | -1.5 | 0.31185 | 3.9381 | 0.90155 | 10.4529
20:12 | Rx |  | -1.5 | 0.31185 | 3.9377 | 0.90156 | 10.4528
20:12 | Rx |  | -1.5 | 0.31185 | 3.9374 | 0.90156 | 10.4528
20:12 | Rx |  | -1.5 | 0.31185 | 3.9371 | 0.90157 | 10.4528
20:12 | Rx |  | -1.5 | 0.31185 | 3.9368 | 0.90158 | 10.4527
20:12 | Rx |  | -1.5 | 0.31185 | 3.9364 | 0.90159 | 10.4527
20:12 | Rx |  | -1.5 | 0.31185 | 3.9361 | 0.9016 | 10.4527
20:12 | Rx |  | -1.5 | 0.31185 | 3.9358 | 0.90161 | 10.4526
20:12 | Rx |  | -1.5 | 0.31185 | 3.9354 | 0.90161 | 10.4526
20:12 | Rx |  | -1.5 | 0.31185 | 3.9351 | 0.90162 | 10.4525
20:12 | Rx |  | -1.5 | 0.31185 | 3.9348 | 0.90163 | 10.4525
20:12 | Rx |  | -1.5 | 0.31185 | 3.9344 | 0.90164 | 10.4525
20:12 | Rx |  | -1.5 | 0.31185 | 3.9341 | 0.90165 | 10.4524
20:12 | Rx |  | -1.5 | 0.31185 | 3.9338 | 0.90166 | 10.4524
20:12 | Rx |  | -1.5 | 0.31185 | 3.9335 | 0.90166 | 10.4523
20:12 | Rx |  | -1.5 | 0.31185 | 3.9331 | 0.90167 | 10.4523
20:12 | Rx |  | -1.5 | 0.31185 | 3.9328 | 0.90168 | 10.4523
20:12 | Tx |  | -21.25 | 0.31185 | 3.927 | 0.90183 | 10.4516
20:12 | Tx |  | -21.25 | 0.31185 | 3.9212 | 0.90197 | 10.4509
20:12 | Tx |  | -21.25 | 0.31185 | 3.9153 | 0.90212 | 10.4503
20:12 | Tx |  | -21.25 | 0.31185 | 3.9095 | 0.90226 | 10.4496
20:12 | Tx |  | -21.25 | 0.31185 | 3.9037 | 0.90241 | 10.4489
20:12 | Tx |  | -21.25 | 0.31185 | 3.8979 | 0.90255 | 10.4483
20:12 | Tx |  | -21.25 | 0.31185 | 3.8921 | 0.9027 | 10.4476
20:12 | Tx |  | -21.25 | 0.31185 | 3.8863 | 0.90284 | 10.4469
20:12 | Tx |  | -21.25 | 0.31185 | 3.8805 | 0.90299 | 10.4463
20:12 | Tx |  | -21.25 | 0.31185 | 3.8746 | 0.90313 | 10.4456
20:12 | Tx |  | -21.25 | 0.31185 | 3.8688 | 0.90328 | 10.4449
20:12 | Tx |  | -21.25 | 0.31185 | 3.863 | 0.90342 | 10.4442
20:12 | Tx |  | -21.25 | 0.31185 | 3.8572 | 0.90357 | 10.4436
20:12 | Tx |  | -21.25 | 0.31185 | 3.8514 | 0.90372 | 10.4429
20:12 | Tx |  | -21.25 | 0.31185 | 3.8456 | 0.90386 | 10.4422
20:12 | Rx |  | -1.5 | 0.31185 | 3.8452 | 0.90387 | 10.4422
20:12 | Rx |  | -1.5 | 0.31185 | 3.8449 | 0.90388 | 10.4422
20:12 | Rx |  | -1.5 | 0.31185 | 3.8446 | 0.90389 | 10.4421
20:12 | Rx |  | -1.5 | 0.31185 | 3.8442 | 0.90389 | 10.4421
20:12 | Rx |  | -1.5 | 0.31185 | 3.8439 | 0.9039 | 10.442
20:12 | Rx |  | -1.5 | 0.31185 | 3.8436 | 0.90391 | 10.442
20:12 | Rx |  | -1.5 | 0.31185 | 3.8432 | 0.90392 | 10.442
20:12 | Rx |  | -1.5 | 0.31185 | 3.8429 | 0.90393 | 10.4419
20:12 | Rx |  | -1.5 | 0.31185 | 3.8426 | 0.90394 | 10.4419
20:12 | Rx |  | -1.5 | 0.31185 | 3.8423 | 0.90394 | 10.4419
20:12 | Rx |  | -1.5 | 0.31185 | 3.8419 | 0.90395 | 10.4418
20:12 | Rx |  | -1.5 | 0.31185 | 3.8416 | 0.90396 | 10.4418
20:12 | Rx |  | -1.5 | 0.31185 | 3.8413 | 0.90397 | 10.4417
20:12 | Rx |  | -1.5 | 0.31185 | 3.8409 | 0.90398 | 10.4417
20:12 | Rx |  | -1.5 | 0.31185 | 3.8406 | 0.90398 | 10.4417
20:12 | Rx |  | -1.5 | 0.31185 | 3.8403 | 0.90399 | 10.4416
20:13 | Rx |  | -1.5 | 0.31185 | 3.8399 | 0.904 | 10.4416
20:13 | Rx |  | -1.5 | 0.31185 | 3.8396 | 0.90401 | 10.4416
20:13 | Rx |  | -1.5 | 0.31185 | 3.8393 | 0.90402 | 10.4415
20:13 | Rx |  | -1.5 | 0.31185 | 3.839 | 0.90403 | 10.4415
20:13 | Rx |  | -1.5 | 0.31185 | 3.8386 | 0.90403 | 10.4414
20:13 | Rx |  | -1.5 | 0.31185 | 3.8383 | 0.90404 | 10.4414
20:13 | Rx |  | -1.5 | 0.31185 | 3.838 | 0.90405 | 10.4414
20:13 | Rx |  | -1.5 | 0.31185 | 3.8376 | 0.90406 | 10.4413
20:13 | Rx |  | -1.5 | 0.31185 | 3.8373 | 0.90407 | 10.4413
20:13 | Rx |  | -1.5 | 0.31185 | 3.837 | 0.90408 | 10.4413
20:13 | Rx |  | -1.5 | 0.31185 | 3.8366 | 0.90408 | 10.4412
20:13 | Rx |  | -1.5 | 0.31185 | 3.8363 | 0.90409 | 10.4412
20:13 | Rx |  | -1.5 | 0.31185 | 3.836 | 0.9041 | 10.4411
20:13 | Rx |  | -1.5 | 0.31185 | 3.8357 | 0.90411 | 10.4411
20:13 | Rx |  | -1.5 | 0.31185 | 3.8353 | 0.90412 | 10.4411
20:13 | Rx |  | -1.5 | 0.31185 | 3.835 | 0.90413 | 10.441
20:13 | Rx |  | -1.5 | 0.31185 | 3.8347 | 0.90413 | 10.441
20:13 | Rx |  | -1.5 | 0.31185 | 3.8343 | 0.90414 | 10.4409
20:13 | Rx |  | -1.5 | 0.31185 | 3.834 | 0.90415 | 10.4409
20:13 | Rx |  | -1.5 | 0.31185 | 3.8337 | 0.90416 | 10.4409
20:13 | Rx |  | -1.5 | 0.31185 | 3.8333 | 0.90417 | 10.4408
20:13 | Rx |  | -1.5 | 0.31185 | 3.833 | 0.90417 | 10.4408
20:13 | Rx |  | -1.5 | 0.31185 | 3.8327 | 0.90418 | 10.4408
20:13 | Rx |  | -1.5 | 0.31185 | 3.8324 | 0.90419 | 10.4407
20:13 | Rx |  | -1.5 | 0.31185 | 3.832 | 0.9042 | 10.4407
20:13 | Rx |  | -1.5 | 0.31185 | 3.8317 | 0.90421 | 10.4406
20:13 | Rx |  | -1.5 | 0.31185 | 3.8314 | 0.90422 | 10.4406
20:13 | Rx |  | -1.5 | 0.31185 | 3.831 | 0.90422 | 10.4406
20:13 | Rx |  | -1.5 | 0.31185 | 3.8307 | 0.90423 | 10.4405
20:13 | Tx |  | -21.25 | 0.31185 | 3.8249 | 0.90438 | 10.4399
20:13 | Tx |  | -21.25 | 0.31185 | 3.8191 | 0.90452 | 10.4392
20:13 | Tx |  | -21.25 | 0.31185 | 3.8133 | 0.90467 | 10.4385
20:13 | Tx |  | -21.25 | 0.31185 | 3.8074 | 0.90481 | 10.4379
20:13 | Tx |  | -21.25 | 0.31185 | 3.8016 | 0.90496 | 10.4372
20:13 | Tx |  | -21.25 | 0.31185 | 3.7958 | 0.9051 | 10.4365
20:13 | Tx |  | -21.25 | 0.31185 | 3.79 | 0.90525 | 10.4358
20:13 | Tx |  | -21.25 | 0.31185 | 3.7842 | 0.9054 | 10.4352
20:13 | Tx |  | -21.25 | 0.31185 | 3.7784 | 0.90554 | 10.4345
20:13 | Tx |  | -21.25 | 0.31185 | 3.7725 | 0.90569 | 10.4338
20:13 | Tx |  | -21.25 | 0.31185 | 3.7667 | 0.90583 | 10.4332
20:13 | Tx |  | -21.25 | 0.31185 | 3.7609 | 0.90598 | 10.4325
20:13 | Tx |  | -21.25 | 0.31185 | 3.7551 | 0.90612 | 10.4318
20:13 | Tx |  | -21.25 | 0.31185 | 3.7493 | 0.90627 | 10.4312
20:13 | Tx |  | -21.25 | 0.31185 | 3.7435 | 0.90641 | 10.4305
20:13 | Rx |  | -1.5 | 0.31185 | 3.7431 | 0.90642 | 10.4305
20:13 | Rx |  | -1.5 | 0.31185 | 3.7428 | 0.90643 | 10.4304
20:13 | Rx |  | -1.5 | 0.31185 | 3.7425 | 0.90644 | 10.4304
20:13 | Rx |  | -1.5 | 0.31185 | 3.7421 | 0.90645 | 10.4303
20:13 | Rx |  | -1.5 | 0.31185 | 3.7418 | 0.90645 | 10.4303
20:13 | Rx |  | -1.5 | 0.31185 | 3.7415 | 0.90646 | 10.4303
20:13 | Rx |  | -1.5 | 0.31185 | 3.7411 | 0.90647 | 10.4302
20:13 | Rx |  | -1.5 | 0.31185 | 3.7408 | 0.90648 | 10.4302
20:13 | Rx |  | -1.5 | 0.31185 | 3.7405 | 0.90649 | 10.4302
20:13 | Rx |  | -1.5 | 0.31185 | 3.7402 | 0.9065 | 10.4301
20:13 | Rx |  | -1.5 | 0.31185 | 3.7398 | 0.9065 | 10.4301
20:13 | Rx |  | -1.5 | 0.31185 | 3.7395 | 0.90651 | 10.43
20:13 | Rx |  | -1.5 | 0.31185 | 3.7392 | 0.90652 | 10.43
20:13 | Rx |  | -1.5 | 0.31185 | 3.7388 | 0.90653 | 10.43
20:13 | Rx |  | -1.5 | 0.31185 | 3.7385 | 0.90654 | 10.4299
20:13 | Rx |  | -1.5 | 0.31185 | 3.7382 | 0.90655 | 10.4299
20:14 | Rx |  | -1.5 | 0.31185 | 3.7378 | 0.90655 | 10.4299
20:14 | Rx |  | -1.5 | 0.31185 | 3.7375 | 0.90656 | 10.4298
20:14 | Rx |  | -1.5 | 0.31185 | 3.7372 | 0.90657 | 10.4298
20:14 | Rx |  | -1.5 | 0.31185 | 3.7369 | 0.90658 | 10.4297
20:14 | Rx |  | -1.5 | 0.31185 | 3.7365 | 0.90659 | 10.4297
20:14 | Rx |  | -1.5 | 0.31185 | 3.7362 | 0.9066 | 10.4297
20:14 | Rx |  | -1.5 | 0.31185 | 3.7359 | 0.9066 | 10.4296
20:14 | Rx |  | -1.5 | 0.31185 | 3.7355 | 0.90661 | 10.4296
20:14 | Rx |  | -1.5 | 0.31185 | 3.7352 | 0.90662 | 10.4295
20:14 | Rx |  | -1.5 | 0.31185 | 3.7349 | 0.90663 | 10.4295
20:14 | Rx |  | -1.5 | 0.31185 | 3.7345 | 0.90664 | 10.4295
20:14 | Rx |  | -1.5 | 0.31185 | 3.7342 | 0.90664 | 10.4294
20:14 | Rx |  | -1.5 | 0.31185 | 3.7339 | 0.90665 | 10.4294
20:14 | Rx |  | -1.5 | 0.31185 | 3.7336 | 0.90666 | 10.4294
20:14 | Rx |  | -1.5 | 0.31185 | 3.7332 | 0.90667 | 10.4293
20:14 | Rx |  | -1.5 | 0.31185 | 3.7329 | 0.90668 | 10.4293
20:14 | Rx |  | -1.5 | 0.31185 | 3.7326 | 0.90669 | 10.4292
20:14 | Rx |  | -1.5 | 0.31185 | 3.7322 | 0.90669 | 10.4292
20:14 | Rx |  | -1.5 | 0.31185 | 3.7319 | 0.9067 | 10.4292
20:14 | Rx |  | -1.5 | 0.31185 | 3.7316 | 0.90671 | 10.4291
20:14 | Rx |  | -1.5 | 0.31185 | 3.7312 | 0.90672 | 10.4291
20:14 | Rx |  | -1.5 | 0.31185 | 3.7309 | 0.90673 | 10.4291
20:14 | Rx |  | -1.5 | 0.31185 | 3.7306 | 0.90674 | 10.429
20:14 | Rx |  | -1.5 | 0.31185 | 3.7303 | 0.90674 | 10.429
20:14 | Rx |  | -1.5 | 0.31185 | 3.7299 | 0.90675 | 10.4289
20:14 | Rx |  | -1.5 | 0.31185 | 3.7296 | 0.90676 | 10.4289
20:14 | Rx |  | -1.5 | 0.31185 | 3.7293 | 0.90677 | 10.4289
20:14 | Rx |  | -1.5 | 0.31185 | 3.7289 | 0.90678 | 10.4288
20:14 | Rx |  | -1.5 | 0.31185 | 3.7286 | 0.90678 | 10.4288
20:14 | Tx |  | -21.25 | 0.31185 | 3.7228 | 0.90693 | 10.4281
20:14 | Tx |  | -21.25 | 0.31185 | 3.717 | 0.90708 | 10.4275
20:14 | Tx |  | -21.25 | 0.31185 | 3.7112 | 0.90722 | 10.4268
20:14 | Tx |  | -21.25 | 0.31185 | 3.7053 | 0.90737 | 10.4261
20:14 | Tx |  | -21.25 | 0.31185 | 3.6995 | 0.90751 | 10.4254
20:14 | Tx |  | -21.25 | 0.31185 | 3.6937 | 0.90766 | 10.4248
20:14 | Tx |  | -21.25 | 0.31185 | 3.6879 | 0.9078 | 10.4241
20:14 | Tx |  | -21.25 | 0.31185 | 3.6821 | 0.90795 | 10.4234
20:14 | Tx |  | -21.25 | 0.31185 | 3.6763 | 0.90809 | 10.4228
20:14 | Tx |  | -21.25 | 0.31185 | 3.6704 | 0.90824 | 10.4221
20:14 | Tx |  | -21.25 | 0.31185 | 3.6646 | 0.90838 | 10.4214
20:14 | Tx |  | -21.25 | 0.31185 | 3.6588 | 0.90853 | 10.4208
20:14 | Tx |  | -21.25 | 0.31185 | 3.653 | 0.90868 | 10.4201
20:14 | Tx |  | -21.25 | 0.31185 | 3.6472 | 0.90882 | 10.4194
20:14 | Tx |  | -21.25 | 0.31185 | 3.6414 | 0.90897 | 10.4188
20:14 | Rx |  | -1.5 | 0.31185 | 3.641 | 0.90897 | 10.4187
20:14 | Rx |  | -1.5 | 0.31185 | 3.6407 | 0.90898 | 10.4187
20:14 | Rx |  | -1.5 | 0.31185 | 3.6404 | 0.90899 | 10.4186
20:14 | Rx |  | -1.5 | 0.31185 | 3.64 | 0.909 | 10.4186
20:14 | Rx |  | -1.5 | 0.31185 | 3.6397 | 0.90901 | 10.4186
20:14 | Rx |  | -1.5 | 0.31185 | 3.6394 | 0.90902 | 10.4185
20:14 | Rx |  | -1.5 | 0.31185 | 3.6391 | 0.90902 | 10.4185
20:14 | Rx |  | -1.5 | 0.31185 | 3.6387 | 0.90903 | 10.4185
20:14 | Rx |  | -1.5 | 0.31185 | 3.6384 | 0.90904 | 10.4184
20:14 | Rx |  | -1.5 | 0.31185 | 3.6381 | 0.90905 | 10.4184
20:14 | Rx |  | -1.5 | 0.31185 | 3.6377 | 0.90906 | 10.4183
20:14 | Rx |  | -1.5 | 0.31185 | 3.6374 | 0.90906 | 10.4183
20:14 | Rx |  | -1.5 | 0.31185 | 3.6371 | 0.90907 | 10.4183
20:14 | Rx |  | -1.5 | 0.31185 | 3.6367 | 0.90908 | 10.4182
20:14 | Rx |  | -1.5 | 0.31185 | 3.6364 | 0.90909 | 10.4182
20:14 | Rx |  | -1.5 | 0.31185 | 3.6361 | 0.9091 | 10.4181
20:15 | Rx |  | -1.5 | 0.31185 | 3.6358 | 0.90911 | 10.4181
20:15 | Rx |  | -1.5 | 0.31185 | 3.6354 | 0.90911 | 10.4181
20:15 | Rx |  | -1.5 | 0.31185 | 3.6351 | 0.90912 | 10.418
20:15 | Rx |  | -1.5 | 0.31185 | 3.6348 | 0.90913 | 10.418
20:15 | Rx |  | -1.5 | 0.31185 | 3.6344 | 0.90914 | 10.418
20:15 | Rx |  | -1.5 | 0.31185 | 3.6341 | 0.90915 | 10.4179
20:15 | Rx |  | -1.5 | 0.31185 | 3.6338 | 0.90916 | 10.4179
20:15 | Rx |  | -1.5 | 0.31185 | 3.6334 | 0.90916 | 10.4178
20:15 | Rx |  | -1.5 | 0.31185 | 3.6331 | 0.90917 | 10.4178
20:15 | Rx |  | -1.5 | 0.31185 | 3.6328 | 0.90918 | 10.4178
20:15 | Rx |  | -1.5 | 0.31185 | 3.6325 | 0.90919 | 10.4177
20:15 | Rx |  | -1.5 | 0.31185 | 3.6321 | 0.9092 | 10.4177
20:15 | Rx |  | -1.5 | 0.31185 | 3.6318 | 0.90921 | 10.4177
20:15 | Rx |  | -1.5 | 0.31185 | 3.6315 | 0.90921 | 10.4176
20:15 | Rx |  | -1.5 | 0.31185 | 3.6311 | 0.90922 | 10.4176
20:15 | Rx |  | -1.5 | 0.31185 | 3.6308 | 0.90923 | 10.4175
20:15 | Rx |  | -1.5 | 0.31185 | 3.6305 | 0.90924 | 10.4175
20:15 | Rx |  | -1.5 | 0.31185 | 3.6301 | 0.90925 | 10.4175
20:15 | Rx |  | -1.5 | 0.31185 | 3.6298 | 0.90925 | 10.4174
20:15 | Rx |  | -1.5 | 0.31185 | 3.6295 | 0.90926 | 10.4174
20:15 | Rx |  | -1.5 | 0.31185 | 3.6292 | 0.90927 | 10.4174
20:15 | Rx |  | -1.5 | 0.31185 | 3.6288 | 0.90928 | 10.4173
20:15 | Rx |  | -1.5 | 0.31185 | 3.6285 | 0.90929 | 10.4173
20:15 | Rx |  | -1.5 | 0.31185 | 3.6282 | 0.9093 | 10.4172
20:15 | Rx |  | -1.5 | 0.31185 | 3.6278 | 0.9093 | 10.4172
20:15 | Rx |  | -1.5 | 0.31185 | 3.6275 | 0.90931 | 10.4172
20:15 | Rx |  | -1.5 | 0.31185 | 3.6272 | 0.90932 | 10.4171
20:15 | Rx |  | -1.5 | 0.31185 | 3.6268 | 0.90933 | 10.4171
20:15 | Rx |  | -1.5 | 0.31185 | 3.6265 | 0.90934 | 10.417
20:15 | Tx |  | -21.25 | 0.31185 | 3.6207 | 0.90948 | 10.4164
20:15 | Tx |  | -21.25 | 0.134 | 3.6148 | 0.90963 | 10.4157
20:15 | Tx |  | -21.25 | 0.134 | 3.609 | 0.90978 | 10.415
20:15 | Tx |  | -21.25 | 0.134 | 3.6031 | 0.90992 | 10.4144
20:15 | Tx |  | -21.25 | 0.134 | 3.5972 | 0.91007 | 10.4137
20:15 | Tx |  | -21.25 | 0.134 | 3.5914 | 0.91022 | 10.413
20:15 | Tx |  | -21.25 | 0.134 | 3.5855 | 0.91036 | 10.4123
20:15 | Tx |  | -21.25 | 0.134 | 3.5796 | 0.91051 | 10.4117
20:15 | Tx |  | -21.25 | 0.134 | 3.5738 | 0.91066 | 10.411
20:15 | Tx |  | -21.25 | 0.134 | 3.5679 | 0.9108 | 10.4103
20:15 | Tx |  | -21.25 | 0.134 | 3.562 | 0.91095 | 10.4096
20:15 | Tx |  | -21.25 | 0.134 | 3.5562 | 0.9111 | 10.409
20:15 | Tx |  | -21.25 | 0.134 | 3.5503 | 0.91124 | 10.4083
20:15 | Tx |  | -21.25 | 0.134 | 3.5444 | 0.91139 | 10.4076
20:15 | Tx |  | -21.25 | 0.134 | 3.5386 | 0.91154 | 10.4069
20:15 | Rx |  | -1.5 | 0.134 | 3.5382 | 0.91154 | 10.4069
20:15 | Rx |  | -1.5 | 0.134 | 3.5378 | 0.91155 | 10.4068
20:15 | Rx |  | -1.5 | 0.134 | 3.5374 | 0.91156 | 10.4068
20:15 | Rx |  | -1.5 | 0.134 | 3.5371 | 0.91157 | 10.4068
20:15 | Rx |  | -1.5 | 0.134 | 3.5367 | 0.91158 | 10.4067
20:15 | Rx |  | -1.5 | 0.134 | 3.5363 | 0.91159 | 10.4067
20:15 | Rx |  | -1.5 | 0.134 | 3.5359 | 0.9116 | 10.4066
20:15 | Rx |  | -1.5 | 0.134 | 3.5355 | 0.91161 | 10.4066
20:15 | Rx |  | -1.5 | 0.134 | 3.5352 | 0.91162 | 10.4065
20:15 | Rx |  | -1.5 | 0.134 | 3.5348 | 0.91163 | 10.4065
20:15 | Rx |  | -1.5 | 0.134 | 3.5344 | 0.91164 | 10.4065
20:15 | Rx |  | -1.5 | 0.134 | 3.534 | 0.91165 | 10.4064
20:15 | Rx |  | -1.5 | 0.134 | 3.5336 | 0.91166 | 10.4064
20:15 | Rx |  | -1.5 | 0.134 | 3.5333 | 0.91167 | 10.4063
20:15 | Rx |  | -1.5 | 0.134 | 3.5329 | 0.91168 | 10.4063
20:15 | Rx |  | -1.5 | 0.134 | 3.5325 | 0.91169 | 10.4062
20:16 | Rx |  | -1.5 | 0.134 | 3.5321 | 0.9117 | 10.4062
20:16 | Rx |  | -1.5 | 0.134 | 3.5318 | 0.91171 | 10.4062
20:16 | Rx |  | -1.5 | 0.134 | 3.5314 | 0.91172 | 10.4061
20:16 | Rx |  | -1.5 | 0.134 | 3.531 | 0.91173 | 10.4061
20:16 | Rx |  | -1.5 | 0.134 | 3.5306 | 0.91173 | 10.406
20:16 | Rx |  | -1.5 | 0.134 | 3.5302 | 0.91174 | 10.406
20:16 | Rx |  | -1.5 | 0.134 | 3.5299 | 0.91175 | 10.4059
20:16 | Rx |  | -1.5 | 0.134 | 3.5295 | 0.91176 | 10.4059
20:16 | Rx |  | -1.5 | 0.134 | 3.5291 | 0.91177 | 10.4058
20:16 | Rx |  | -1.5 | 0.134 | 3.5287 | 0.91178 | 10.4058
20:16 | Rx |  | -1.5 | 0.134 | 3.5283 | 0.91179 | 10.4058
20:16 | Rx |  | -1.5 | 0.134 | 3.528 | 0.9118 | 10.4057
20:16 | Rx |  | -1.5 | 0.134 | 3.5276 | 0.91181 | 10.4057
20:16 | Rx |  | -1.5 | 0.134 | 3.5272 | 0.91182 | 10.4056
20:16 | Rx |  | -1.5 | 0.134 | 3.5268 | 0.91183 | 10.4056
20:16 | Rx |  | -1.5 | 0.134 | 3.5264 | 0.91184 | 10.4055
20:16 | Rx |  | -1.5 | 0.134 | 3.5261 | 0.91185 | 10.4055
20:16 | Rx |  | -1.5 | 0.134 | 3.5257 | 0.91186 | 10.4055
20:16 | Rx |  | -1.5 | 0.134 | 3.5253 | 0.91187 | 10.4054
20:16 | Rx |  | -1.5 | 0.134 | 3.5249 | 0.91188 | 10.4054
20:16 | Rx |  | -1.5 | 0.134 | 3.5245 | 0.91189 | 10.4053
20:16 | Rx |  | -1.5 | 0.134 | 3.5242 | 0.9119 | 10.4053
20:16 | Rx |  | -1.5 | 0.134 | 3.5238 | 0.91191 | 10.4052
20:16 | Rx |  | -1.5 | 0.134 | 3.5234 | 0.91191 | 10.4052
20:16 | Rx |  | -1.5 | 0.134 | 3.523 | 0.91192 | 10.4051
20:16 | Rx |  | -1.5 | 0.134 | 3.5226 | 0.91193 | 10.4051
20:16 | Rx |  | -1.5 | 0.134 | 3.5223 | 0.91194 | 10.4051
20:16 | Rx |  | -1.5 | 0.134 | 3.5219 | 0.91195 | 10.405
20:16 | Rx |  | -1.5 | 0.134 | 3.5215 | 0.91196 | 10.405
20:16 | Tx |  | -21.25 | 0.134 | 3.5156 | 0.91211 | 10.4043
20:16 | Tx |  | -21.25 | 0.134 | 3.5098 | 0.91226 | 10.4036
20:16 | Tx |  | -21.25 | 0.134 | 3.5039 | 0.9124 | 10.4029
20:16 | Tx |  | -21.25 | 0.134 | 3.498 | 0.91255 | 10.4023
20:16 | Tx |  | -21.25 | 0.134 | 3.4922 | 0.9127 | 10.4016
20:16 | Tx |  | -21.25 | 0.134 | 3.4863 | 0.91284 | 10.4009
20:16 | Tx |  | -21.25 | 0.134 | 3.4804 | 0.91299 | 10.4003
20:16 | Tx |  | -21.25 | 0.134 | 3.4746 | 0.91314 | 10.3996
20:16 | Tx |  | -21.25 | 0.134 | 3.4687 | 0.91328 | 10.3989
20:16 | Tx |  | -21.25 | 0.134 | 3.4628 | 0.91343 | 10.3982
20:16 | Tx |  | -21.25 | 0.134 | 3.457 | 0.91358 | 10.3976
20:16 | Tx |  | -21.25 | 0.134 | 3.4511 | 0.91372 | 10.3969
20:16 | Tx |  | -21.25 | 0.134 | 3.4453 | 0.91387 | 10.3962
20:16 | Tx |  | -21.25 | 0.134 | 3.4394 | 0.91402 | 10.3955
20:16 | Tx |  | -21.25 | 0.134 | 3.4335 | 0.91416 | 10.3949
20:16 | Rx |  | -1.5 | 0.134 | 3.4331 | 0.91417 | 10.3948
20:16 | Rx |  | -1.5 | 0.134 | 3.4328 | 0.91418 | 10.3948
20:16 | Rx |  | -1.5 | 0.134 | 3.4324 | 0.91419 | 10.3947
20:16 | Rx |  | -1.5 | 0.134 | 3.432 | 0.9142 | 10.3947
20:16 | Rx |  | -1.5 | 0.134 | 3.4316 | 0.91421 | 10.3946
20:16 | Rx |  | -1.5 | 0.134 | 3.4312 | 0.91422 | 10.3946
20:16 | Rx |  | -1.5 | 0.134 | 3.4309 | 0.91423 | 10.3945
20:16 | Rx |  | -1.5 | 0.134 | 3.4305 | 0.91424 | 10.3945
20:16 | Rx |  | -1.5 | 0.134 | 3.4301 | 0.91425 | 10.3945
20:16 | Rx |  | -1.5 | 0.134 | 3.4297 | 0.91426 | 10.3944
20:16 | Rx |  | -1.5 | 0.134 | 3.4293 | 0.91427 | 10.3944
20:16 | Rx |  | -1.5 | 0.134 | 3.429 | 0.91428 | 10.3943
20:16 | Rx |  | -1.5 | 0.134 | 3.4286 | 0.91429 | 10.3943
20:16 | Rx |  | -1.5 | 0.134 | 3.4282 | 0.91429 | 10.3942
20:16 | Rx |  | -1.5 | 0.134 | 3.4278 | 0.9143 | 10.3942
20:16 | Rx |  | -1.5 | 0.134 | 3.4275 | 0.91431 | 10.3942
20:17 | Rx |  | -1.5 | 0.134 | 3.4271 | 0.91432 | 10.3941
20:17 | Rx |  | -1.5 | 0.134 | 3.4267 | 0.91433 | 10.3941
20:17 | Rx |  | -1.5 | 0.134 | 3.4263 | 0.91434 | 10.394
20:17 | Rx |  | -1.5 | 0.134 | 3.4259 | 0.91435 | 10.394
20:17 | Rx |  | -1.5 | 0.134 | 3.4256 | 0.91436 | 10.3939
20:17 | Rx |  | -1.5 | 0.134 | 3.4252 | 0.91437 | 10.3939
20:17 | Rx |  | -1.5 | 0.134 | 3.4248 | 0.91438 | 10.3939
20:17 | Rx |  | -1.5 | 0.134 | 3.4244 | 0.91439 | 10.3938
20:17 | Rx |  | -1.5 | 0.134 | 3.424 | 0.9144 | 10.3938
20:17 | Rx |  | -1.5 | 0.134 | 3.4237 | 0.91441 | 10.3937
20:17 | Rx |  | -1.5 | 0.134 | 3.4233 | 0.91442 | 10.3937
20:17 | Rx |  | -1.5 | 0.134 | 3.4229 | 0.91443 | 10.3936
20:17 | Rx |  | -1.5 | 0.134 | 3.4225 | 0.91444 | 10.3936
20:17 | Rx |  | -1.5 | 0.134 | 3.4221 | 0.91445 | 10.3935
20:17 | Rx |  | -1.5 | 0.134 | 3.4218 | 0.91446 | 10.3935
20:17 | Rx |  | -1.5 | 0.134 | 3.4214 | 0.91447 | 10.3935
20:17 | Rx |  | -1.5 | 0.134 | 3.421 | 0.91447 | 10.3934
20:17 | Rx |  | -1.5 | 0.134 | 3.4206 | 0.91448 | 10.3934
20:17 | Rx |  | -1.5 | 0.134 | 3.4202 | 0.91449 | 10.3933
20:17 | Rx |  | -1.5 | 0.134 | 3.4199 | 0.9145 | 10.3933
20:17 | Rx |  | -1.5 | 0.134 | 3.4195 | 0.91451 | 10.3932
20:17 | Rx |  | -1.5 | 0.134 | 3.4191 | 0.91452 | 10.3932
20:17 | Rx |  | -1.5 | 0.134 | 3.4187 | 0.91453 | 10.3932
20:17 | Rx |  | -1.5 | 0.134 | 3.4183 | 0.91454 | 10.3931
20:17 | Rx |  | -1.5 | 0.134 | 3.418 | 0.91455 | 10.3931
20:17 | Rx |  | -1.5 | 0.134 | 3.4176 | 0.91456 | 10.393
20:17 | Rx |  | -1.5 | 0.134 | 3.4172 | 0.91457 | 10.393
20:17 | Rx |  | -1.5 | 0.134 | 3.4168 | 0.91458 | 10.3929
20:17 | Rx |  | -1.5 | 0.134 | 3.4164 | 0.91459 | 10.3929
20:17 | Tx |  | -21.25 | 0.134 | 3.4106 | 0.91474 | 10.3922
20:17 | Tx |  | -21.25 | 0.134 | 3.4047 | 0.91488 | 10.3915
20:17 | Tx |  | -21.25 | 0.134 | 3.3989 | 0.91503 | 10.3909
20:17 | Tx |  | -21.25 | 0.134 | 3.393 | 0.91518 | 10.3902
20:17 | Tx |  | -21.25 | 0.134 | 3.3871 | 0.91532 | 10.3895
20:17 | Tx |  | -21.25 | 0.134 | 3.3813 | 0.91547 | 10.3888
20:17 | Tx |  | -21.25 | 0.134 | 3.3754 | 0.91562 | 10.3882
20:17 | Tx |  | -21.25 | 0.134 | 3.3695 | 0.91576 | 10.3875
20:17 | Tx |  | -21.25 | 0.134 | 3.3637 | 0.91591 | 10.3868
20:17 | Tx |  | -21.25 | 0.134 | 3.3578 | 0.91606 | 10.3861
20:17 | Tx |  | -21.25 | 0.134 | 3.3519 | 0.9162 | 10.3855
20:17 | Tx |  | -21.25 | 0.134 | 3.3461 | 0.91635 | 10.3848
20:17 | Tx |  | -21.25 | 0.134 | 3.3402 | 0.9165 | 10.3841
20:17 | Tx |  | -21.25 | 0.134 | 3.3343 | 0.91664 | 10.3834
20:17 | Tx |  | -21.25 | 0.134 | 3.3285 | 0.91679 | 10.3828
20:17 | Rx |  | -1.5 | 0.134 | 3.3281 | 0.9168 | 10.3827
20:17 | Rx |  | -1.5 | 0.134 | 3.3277 | 0.91681 | 10.3827
20:17 | Rx |  | -1.5 | 0.134 | 3.3273 | 0.91682 | 10.3826
20:17 | Rx |  | -1.5 | 0.134 | 3.3269 | 0.91683 | 10.3826
20:17 | Rx |  | -1.5 | 0.134 | 3.3266 | 0.91684 | 10.3826
20:17 | Rx |  | -1.5 | 0.134 | 3.3262 | 0.91685 | 10.3825
20:17 | Rx |  | -1.5 | 0.134 | 3.3258 | 0.91685 | 10.3825
20:17 | Rx |  | -1.5 | 0.134 | 3.3254 | 0.91686 | 10.3824
20:17 | Rx |  | -1.5 | 0.134 | 3.325 | 0.91687 | 10.3824
20:17 | Rx |  | -1.5 | 0.134 | 3.3247 | 0.91688 | 10.3823
20:17 | Rx |  | -1.5 | 0.134 | 3.3243 | 0.91689 | 10.3823
20:17 | Rx |  | -1.5 | 0.134 | 3.3239 | 0.9169 | 10.3822
20:17 | Rx |  | -1.5 | 0.134 | 3.3235 | 0.91691 | 10.3822
20:17 | Rx |  | -1.5 | 0.134 | 3.3232 | 0.91692 | 10.3822
20:17 | Rx |  | -1.5 | 0.134 | 3.3228 | 0.91693 | 10.3821
20:17 | Rx |  | -1.5 | 0.134 | 3.3224 | 0.91694 | 10.3821
20:18 | Rx |  | -1.5 | 0.134 | 3.322 | 0.91695 | 10.382
20:18 | Rx |  | -1.5 | 0.134 | 3.3216 | 0.91696 | 10.382
20:18 | Rx |  | -1.5 | 0.134 | 3.3213 | 0.91697 | 10.3819
20:18 | Rx |  | -1.5 | 0.134 | 3.3209 | 0.91698 | 10.3819
20:18 | Rx |  | -1.5 | 0.134 | 3.3205 | 0.91699 | 10.3819
20:18 | Rx |  | -1.5 | 0.134 | 3.3201 | 0.917 | 10.3818
20:18 | Rx |  | -1.5 | 0.134 | 3.3197 | 0.91701 | 10.3818
20:18 | Rx |  | -1.5 | 0.134 | 3.3194 | 0.91702 | 10.3817
20:18 | Rx |  | -1.5 | 0.134 | 3.319 | 0.91703 | 10.3817
20:18 | Rx |  | -1.5 | 0.134 | 3.3186 | 0.91704 | 10.3816
20:18 | Rx |  | -1.5 | 0.134 | 3.3182 | 0.91704 | 10.3816
20:18 | Rx |  | -1.5 | 0.134 | 3.3178 | 0.91705 | 10.3816
20:18 | Rx |  | -1.5 | 0.134 | 3.3175 | 0.91706 | 10.3815
20:18 | Rx |  | -1.5 | 0.134 | 3.3171 | 0.91707 | 10.3815
20:18 | Rx |  | -1.5 | 0.134 | 3.3167 | 0.91708 | 10.3814
20:18 | Rx |  | -1.5 | 0.134 | 3.3163 | 0.91709 | 10.3814
20:18 | Rx |  | -1.5 | 0.134 | 3.3159 | 0.9171 | 10.3813
20:18 | Rx |  | -1.5 | 0.134 | 3.3156 | 0.91711 | 10.3813
20:18 | Rx |  | -1.5 | 0.134 | 3.3152 | 0.91712 | 10.3812
20:18 | Rx |  | -1.5 | 0.134 | 3.3148 | 0.91713 | 10.3812
20:18 | Rx |  | -1.5 | 0.134 | 3.3144 | 0.91714 | 10.3812
20:18 | Rx |  | -1.5 | 0.134 | 3.314 | 0.91715 | 10.3811
20:18 | Rx |  | -1.5 | 0.134 | 3.3137 | 0.91716 | 10.3811
20:18 | Rx |  | -1.5 | 0.134 | 3.3133 | 0.91717 | 10.381
20:18 | Rx |  | -1.5 | 0.134 | 3.3129 | 0.91718 | 10.381
20:18 | Rx |  | -1.5 | 0.134 | 3.3125 | 0.91719 | 10.3809
20:18 | Rx |  | -1.5 | 0.134 | 3.3121 | 0.9172 | 10.3809
20:18 | Rx |  | -1.5 | 0.134 | 3.3118 | 0.91721 | 10.3809
20:18 | Rx |  | -1.5 | 0.134 | 3.3114 | 0.91722 | 10.3808
20:18 | Tx |  | -21.25 | 0.134 | 3.3055 | 0.91736 | 10.3801
20:18 | Tx |  | -21.25 | 0.134 | 3.2997 | 0.91751 | 10.3795
20:18 | Tx |  | -21.25 | 0.134 | 3.2938 | 0.91766 | 10.3788
20:18 | Tx |  | -21.25 | 0.134 | 3.2879 | 0.9178 | 10.3781
20:18 | Tx |  | -21.25 | 0.134 | 3.2821 | 0.91795 | 10.3774
20:18 | Tx |  | -21.25 | 0.134 | 3.2762 | 0.9181 | 10.3768
20:18 | Tx |  | -21.25 | 0.134 | 3.2703 | 0.91824 | 10.3761
20:18 | Tx |  | -21.25 | 0.134 | 3.2645 | 0.91839 | 10.3754
20:18 | Tx |  | -21.25 | 0.134 | 3.2586 | 0.91854 | 10.3747
20:18 | Tx |  | -21.25 | 0.134 | 3.2527 | 0.91868 | 10.3741
20:18 | Tx |  | -21.25 | 0.134 | 3.2469 | 0.91883 | 10.3734
20:18 | Tx |  | -21.25 | 0.134 | 3.241 | 0.91897 | 10.3727
20:18 | Tx |  | -21.25 | 0.134 | 3.2351 | 0.91912 | 10.372
20:18 | Tx |  | -21.25 | 0.134 | 3.2293 | 0.91927 | 10.3714
20:18 | Tx |  | -21.25 | 0.134 | 3.2234 | 0.91941 | 10.3707
20:18 | Rx |  | -1.5 | 0.134 | 3.223 | 0.91942 | 10.3706
20:18 | Rx |  | -1.5 | 0.134 | 3.2226 | 0.91943 | 10.3706
20:18 | Rx |  | -1.5 | 0.134 | 3.2223 | 0.91944 | 10.3706
20:18 | Rx |  | -1.5 | 0.134 | 3.2219 | 0.91945 | 10.3705
20:18 | Rx |  | -1.5 | 0.134 | 3.2215 | 0.91946 | 10.3705
20:18 | Rx |  | -1.5 | 0.134 | 3.2211 | 0.91947 | 10.3704
20:18 | Rx |  | -1.5 | 0.134 | 3.2207 | 0.91948 | 10.3704
20:18 | Rx |  | -1.5 | 0.134 | 3.2204 | 0.91949 | 10.3703
20:18 | Rx |  | -1.5 | 0.134 | 3.22 | 0.9195 | 10.3703
20:18 | Rx |  | -1.5 | 0.134 | 3.2196 | 0.91951 | 10.3703
20:18 | Rx |  | -1.5 | 0.134 | 3.2192 | 0.91952 | 10.3702
20:18 | Rx |  | -1.5 | 0.134 | 3.2189 | 0.91953 | 10.3702
20:18 | Rx |  | -1.5 | 0.134 | 3.2185 | 0.91954 | 10.3701
20:18 | Rx |  | -1.5 | 0.134 | 3.2181 | 0.91955 | 10.3701
20:18 | Rx |  | -1.5 | 0.134 | 3.2177 | 0.91956 | 10.37
20:18 | Rx |  | -1.5 | 0.134 | 3.2173 | 0.91957 | 10.37
20:19 | Rx |  | -1.5 | 0.134 | 3.217 | 0.91958 | 10.3699
20:19 | Rx |  | -1.5 | 0.134 | 3.2166 | 0.91959 | 10.3699
20:19 | Rx |  | -1.5 | 0.134 | 3.2162 | 0.9196 | 10.3699
20:19 | Rx |  | -1.5 | 0.134 | 3.2158 | 0.9196 | 10.3698
20:19 | Rx |  | -1.5 | 0.134 | 3.2154 | 0.91961 | 10.3698
20:19 | Rx |  | -1.5 | 0.134 | 3.2151 | 0.91962 | 10.3697
20:19 | Rx |  | -1.5 | 0.134 | 3.2147 | 0.91963 | 10.3697
20:19 | Rx |  | -1.5 | 0.134 | 3.2143 | 0.91964 | 10.3696
20:19 | Rx |  | -1.5 | 0.134 | 3.2139 | 0.91965 | 10.3696
20:19 | Rx |  | -1.5 | 0.134 | 3.2135 | 0.91966 | 10.3696
20:19 | Rx |  | -1.5 | 0.134 | 3.2132 | 0.91967 | 10.3695
20:19 | Rx |  | -1.5 | 0.134 | 3.2128 | 0.91968 | 10.3695
20:19 | Rx |  | -1.5 | 0.134 | 3.2124 | 0.91969 | 10.3694
20:19 | Rx |  | -1.5 | 0.134 | 3.212 | 0.9197 | 10.3694
20:19 | Rx |  | -1.5 | 0.134 | 3.2116 | 0.91971 | 10.3693
20:19 | Rx |  | -1.5 | 0.134 | 3.2113 | 0.91972 | 10.3693
20:19 | Rx |  | -1.5 | 0.134 | 3.2109 | 0.91973 | 10.3693
20:19 | Rx |  | -1.5 | 0.134 | 3.2105 | 0.91974 | 10.3692
20:19 | Rx |  | -1.5 | 0.134 | 3.2101 | 0.91975 | 10.3692
20:19 | Rx |  | -1.5 | 0.134 | 3.2097 | 0.91976 | 10.3691
20:19 | Rx |  | -1.5 | 0.134 | 3.2094 | 0.91977 | 10.3691
20:19 | Rx |  | -1.5 | 0.134 | 3.209 | 0.91978 | 10.369
20:19 | Rx |  | -1.5 | 0.134 | 3.2086 | 0.91978 | 10.369
20:19 | Rx |  | -1.5 | 0.134 | 3.2082 | 0.91979 | 10.3689
20:19 | Rx |  | -1.5 | 0.134 | 3.2078 | 0.9198 | 10.3689
20:19 | Rx |  | -1.5 | 0.134 | 3.2075 | 0.91981 | 10.3689
20:19 | Rx |  | -1.5 | 0.134 | 3.2071 | 0.91982 | 10.3688
20:19 | Rx |  | -1.5 | 0.134 | 3.2067 | 0.91983 | 10.3688
20:19 | Rx |  | -1.5 | 0.134 | 3.2063 | 0.91984 | 10.3687
20:19 | Tx |  | -21.25 | 0.134 | 3.2005 | 0.91999 | 10.3681
20:19 | Tx |  | -21.25 | 0.134 | 3.1946 | 0.92014 | 10.3674
20:19 | Tx |  | -21.25 | 0.134 | 3.1887 | 0.92028 | 10.3667
20:19 | Tx |  | -21.25 | 0.134 | 3.1829 | 0.92043 | 10.366
20:19 | Tx |  | -21.25 | 0.134 | 3.177 | 0.92057 | 10.3654
20:19 | Tx |  | -21.25 | 0.134 | 3.1711 | 0.92072 | 10.3647
20:19 | Tx |  | -21.25 | 0.134 | 3.1653 | 0.92087 | 10.364
20:19 | Tx |  | -21.25 | 0.134 | 3.1594 | 0.92101 | 10.3633
20:19 | Tx |  | -21.25 | 0.134 | 3.1535 | 0.92116 | 10.3627
20:19 | Tx |  | -21.25 | 0.134 | 3.1477 | 0.92131 | 10.362
20:19 | Tx |  | -21.25 | 0.134 | 3.1418 | 0.92145 | 10.3613
20:19 | Tx |  | -21.25 | 0.134 | 3.1359 | 0.9216 | 10.3606
20:19 | Tx |  | -21.25 | 0.134 | 3.1301 | 0.92175 | 10.36
20:19 | Tx |  | -21.25 | 0.134 | 3.1242 | 0.92189 | 10.3593
20:19 | Tx |  | -21.25 | 0.134 | 3.1183 | 0.92204 | 10.3586
20:19 | Rx |  | -1.5 | 0.134 | 3.118 | 0.92205 | 10.3586
20:19 | Rx |  | -1.5 | 0.134 | 3.1176 | 0.92206 | 10.3585
20:19 | Rx |  | -1.5 | 0.134 | 3.1172 | 0.92207 | 10.3585
20:19 | Rx |  | -1.5 | 0.134 | 3.1168 | 0.92208 | 10.3584
20:19 | Rx |  | -1.5 | 0.134 | 3.1164 | 0.92209 | 10.3584
20:19 | Rx |  | -1.5 | 0.134 | 3.1161 | 0.9221 | 10.3583
20:19 | Rx |  | -1.5 | 0.134 | 3.1157 | 0.92211 | 10.3583
20:19 | Rx |  | -1.5 | 0.134 | 3.1153 | 0.92212 | 10.3583
20:19 | Rx |  | -1.5 | 0.134 | 3.1149 | 0.92213 | 10.3582
20:19 | Rx |  | -1.5 | 0.134 | 3.1146 | 0.92214 | 10.3582
20:19 | Rx |  | -1.5 | 0.134 | 3.1142 | 0.92215 | 10.3581
20:19 | Rx |  | -1.5 | 0.134 | 3.1138 | 0.92216 | 10.3581
20:19 | Rx |  | -1.5 | 0.134 | 3.1134 | 0.92216 | 10.358
20:19 | Rx |  | -1.5 | 0.134 | 3.113 | 0.92217 | 10.358
20:19 | Rx |  | -1.5 | 0.134 | 3.1127 | 0.92218 | 10.358
20:19 | Rx |  | -1.5 | 0.134 | 3.1123 | 0.92219 | 10.3579
20:20 | Rx |  | -1.5 | 0.134 | 3.1119 | 0.9222 | 10.3579
20:20 | Rx |  | -1.5 | 0.134 | 3.1115 | 0.92221 | 10.3578
20:20 | Rx |  | -1.5 | 0.134 | 3.1111 | 0.92222 | 10.3578
20:20 | Rx |  | -1.5 | 0.134 | 3.1108 | 0.92223 | 10.3577
20:20 | Rx |  | -1.5 | 0.134 | 3.1104 | 0.92224 | 10.3577
20:20 | Rx |  | -1.5 | 0.134 | 3.11 | 0.92225 | 10.3576
20:20 | Rx |  | -1.5 | 0.134 | 3.1096 | 0.92226 | 10.3576
20:20 | Rx |  | -1.5 | 0.134 | 3.1092 | 0.92227 | 10.3576
20:20 | Rx |  | -1.5 | 0.134 | 3.1089 | 0.92228 | 10.3575
20:20 | Rx |  | -1.5 | 0.134 | 3.1085 | 0.92229 | 10.3575
20:20 | Rx |  | -1.5 | 0.134 | 3.1081 | 0.9223 | 10.3574
20:20 | Rx |  | -1.5 | 0.134 | 3.1077 | 0.92231 | 10.3574
20:20 | Rx |  | -1.5 | 0.134 | 3.1073 | 0.92232 | 10.3573
20:20 | Rx |  | -1.5 | 0.134 | 3.107 | 0.92233 | 10.3573
20:20 | Rx |  | -1.5 | 0.134 | 3.1066 | 0.92234 | 10.3573
20:20 | Rx |  | -1.5 | 0.134 | 3.1062 | 0.92234 | 10.3572
20:20 | Rx |  | -1.5 | 0.134 | 3.1058 | 0.92235 | 10.3572
20:20 | Rx |  | -1.5 | 0.134 | 3.1054 | 0.92236 | 10.3571
20:20 | Rx |  | -1.5 | 0.134 | 3.1051 | 0.92237 | 10.3571
20:20 | Rx |  | -1.5 | 0.134 | 3.1047 | 0.92238 | 10.357
20:20 | Rx |  | -1.5 | 0.134 | 3.1043 | 0.92239 | 10.357
20:20 | Rx |  | -1.5 | 0.134 | 3.1039 | 0.9224 | 10.357
20:20 | Rx |  | -1.5 | 0.134 | 3.1035 | 0.92241 | 10.3569
20:20 | Rx |  | -1.5 | 0.134 | 3.1032 | 0.92242 | 10.3569
20:20 | Rx |  | -1.5 | 0.134 | 3.1028 | 0.92243 | 10.3568
20:20 | Rx |  | -1.5 | 0.134 | 3.1024 | 0.92244 | 10.3568
20:20 | Rx |  | -1.5 | 0.134 | 3.102 | 0.92245 | 10.3567
20:20 | Rx |  | -1.5 | 0.134 | 3.1017 | 0.92246 | 10.3567
20:20 | Rx |  | -1.5 | 0.134 | 3.1013 | 0.92247 | 10.3566
20:20 | Tx |  | -21.25 | 0.134 | 3.0954 | 0.92261 | 10.356
20:20 | Tx |  | -21.25 | 0.134 | 3.0895 | 0.92276 | 10.3553
20:20 | Tx |  | -21.25 | 0.134 | 3.0837 | 0.92291 | 10.3546
20:20 | Tx |  | -21.25 | 0.134 | 3.0778 | 0.92305 | 10.3539
20:20 | Tx |  | -21.25 | 0.134 | 3.0719 | 0.9232 | 10.3533
20:20 | Tx |  | -21.25 | 0.134 | 3.0661 | 0.92335 | 10.3526
20:20 | Tx |  | -21.25 | 0.134 | 3.0602 | 0.92349 | 10.3519
20:20 | Tx |  | -21.25 | 0.134 | 3.0543 | 0.92364 | 10.3512
20:20 | Tx |  | -21.25 | 0.134 | 3.0485 | 0.92379 | 10.3506
20:20 | Tx |  | -21.25 | 0.134 | 3.0426 | 0.92393 | 10.3499
20:20 | Tx |  | -21.25 | 0.134 | 3.0368 | 0.92408 | 10.3492
20:20 | Tx |  | -21.25 | 0.134 | 3.0309 | 0.92423 | 10.3486
20:20 | Tx |  | -21.25 | 0.134 | 3.025 | 0.92437 | 10.3479
20:20 | Tx |  | -21.25 | 0.134 | 3.0192 | 0.92452 | 10.3472
20:20 | Tx |  | -21.25 | 0.134 | 3.0133 | 0.92467 | 10.3465
20:20 | Rx |  | -1.5 | 0.134 | 3.0129 | 0.92468 | 10.3465
20:20 | Rx |  | -1.5 | 0.134 | 3.0125 | 0.92469 | 10.3464
20:20 | Rx |  | -1.5 | 0.134 | 3.0122 | 0.9247 | 10.3464
20:20 | Rx |  | -1.5 | 0.134 | 3.0118 | 0.92471 | 10.3464
20:20 | Rx |  | -1.5 | 0.134 | 3.0114 | 0.92472 | 10.3463
20:20 | Rx |  | -1.5 | 0.134 | 3.011 | 0.92472 | 10.3463
20:20 | Rx |  | -1.5 | 0.134 | 3.0106 | 0.92473 | 10.3462
20:20 | Rx |  | -1.5 | 0.134 | 3.0103 | 0.92474 | 10.3462
20:20 | Rx |  | -1.5 | 0.134 | 3.0099 | 0.92475 | 10.3461
20:20 | Rx |  | -1.5 | 0.134 | 3.0095 | 0.92476 | 10.3461
20:20 | Rx |  | -1.5 | 0.134 | 3.0091 | 0.92477 | 10.346
20:20 | Rx |  | -1.5 | 0.134 | 3.0087 | 0.92478 | 10.346
20:20 | Rx |  | -1.5 | 0.134 | 3.0084 | 0.92479 | 10.346
20:20 | Rx |  | -1.5 | 0.134 | 3.008 | 0.9248 | 10.3459
20:20 | Rx |  | -1.5 | 0.134 | 3.0076 | 0.92481 | 10.3459
20:20 | Rx |  | -1.5 | 0.134 | 3.0072 | 0.92482 | 10.3458
20:21 | Rx |  | -1.5 | 0.134 | 3.0068 | 0.92483 | 10.3458
20:21 | Rx |  | -1.5 | 0.134 | 3.0065 | 0.92484 | 10.3457
20:21 | Rx |  | -1.5 | 0.134 | 3.0061 | 0.92485 | 10.3457
20:21 | Rx |  | -1.5 | 0.134 | 3.0057 | 0.92486 | 10.3457
20:21 | Rx |  | -1.5 | 0.134 | 3.0053 | 0.92487 | 10.3456
20:21 | Rx |  | -1.5 | 0.134 | 3.0049 | 0.92488 | 10.3456
20:21 | Rx |  | -1.5 | 0.134 | 3.0046 | 0.92489 | 10.3455
20:21 | Rx |  | -1.5 | 0.134 | 3.0042 | 0.9249 | 10.3455
20:21 | Rx |  | -1.5 | 0.134 | 3.0038 | 0.9249 | 10.3454
20:21 | Rx |  | -1.5 | 0.134 | 3.0034 | 0.92491 | 10.3454
20:21 | Rx |  | -1.5 | 0.134 | 3.003 | 0.92492 | 10.3454
20:21 | Rx |  | -1.5 | 0.134 | 3.0027 | 0.92493 | 10.3453
20:21 | Rx |  | -1.5 | 0.134 | 3.0023 | 0.92494 | 10.3453
20:21 | Rx |  | -1.5 | 0.134 | 3.0019 | 0.92495 | 10.3452
20:21 | Rx |  | -1.5 | 0.134 | 3.0015 | 0.92496 | 10.3452
20:21 | Rx |  | -1.5 | 0.134 | 3.0011 | 0.92497 | 10.3451
20:21 | Rx |  | -1.5 | 0.134 | 3.0008 | 0.92498 | 10.3451
20:21 | Rx |  | -1.5 | 0.134 | 3.0004 | 0.92499 | 10.345
20:21 | Rx |  | -1.5 | 0.134 | 3 | 0.925 | 10.345
20:21 | Rx |  | -1.5 | 0.134 | 2.9996 | 0.92501 | 10.345
20:21 | Rx |  | -1.5 | 0.134 | 2.9992 | 0.92502 | 10.3449
20:21 | Rx |  | -1.5 | 0.134 | 2.9989 | 0.92503 | 10.3449
20:21 | Rx |  | -1.5 | 0.134 | 2.9985 | 0.92504 | 10.3448
20:21 | Rx |  | -1.5 | 0.134 | 2.9981 | 0.92505 | 10.3448
20:21 | Rx |  | -1.5 | 0.134 | 2.9977 | 0.92506 | 10.3447
20:21 | Rx |  | -1.5 | 0.134 | 2.9974 | 0.92507 | 10.3447
20:21 | Rx |  | -1.5 | 0.134 | 2.997 | 0.92508 | 10.3447
20:21 | Rx |  | -1.5 | 0.134 | 2.9966 | 0.92509 | 10.3446
20:21 | Rx |  | -1.5 | 0.134 | 2.9962 | 0.92509 | 10.3446
20:21 | Tx |  | -21.25 | 0.134 | 2.9903 | 0.92524 | 10.3439
20:21 | Tx |  | -21.25 | 0.134 | 2.9845 | 0.92539 | 10.3432
20:21 | Tx |  | -21.25 | 0.134 | 2.9786 | 0.92553 | 10.3425
20:21 | Tx |  | -21.25 | 0.134 | 2.9728 | 0.92568 | 10.3419
20:21 | Tx |  | -21.25 | 0.134 | 2.9669 | 0.92583 | 10.3412
20:21 | Tx |  | -21.25 | 0.134 | 2.961 | 0.92597 | 10.3405
20:21 | Tx |  | -21.25 | 0.134 | 2.9552 | 0.92612 | 10.3398
20:21 | Tx |  | -21.25 | 0.134 | 2.9493 | 0.92627 | 10.3392
20:21 | Tx |  | -21.25 | 0.134 | 2.9434 | 0.92641 | 10.3385
20:21 | Tx |  | -21.25 | 0.134 | 2.9376 | 0.92656 | 10.3378
20:21 | Tx |  | -21.25 | 0.134 | 2.9317 | 0.92671 | 10.3371
20:21 | Tx |  | -21.25 | 0.134 | 2.9258 | 0.92685 | 10.3365
20:21 | Tx |  | -21.25 | 0.134 | 2.92 | 0.927 | 10.3358
20:21 | Tx |  | -21.25 | 0.134 | 2.9141 | 0.92715 | 10.3351
20:21 | Tx |  | -21.25 | 0.134 | 2.9082 | 0.92729 | 10.3344
20:21 | Rx |  | -1.5 | 0.134 | 2.9079 | 0.9273 | 10.3344
20:21 | Rx |  | -1.5 | 0.134 | 2.9075 | 0.92731 | 10.3344
20:21 | Rx |  | -1.5 | 0.134 | 2.9071 | 0.92732 | 10.3343
20:21 | Rx |  | -1.5 | 0.134 | 2.9067 | 0.92733 | 10.3343
20:21 | Rx |  | -1.5 | 0.134 | 2.9063 | 0.92734 | 10.3342
20:21 | Rx |  | -1.5 | 0.134 | 2.906 | 0.92735 | 10.3342
20:21 | Rx |  | -1.5 | 0.134 | 2.9056 | 0.92736 | 10.3341
20:21 | Rx |  | -1.5 | 0.134 | 2.9052 | 0.92737 | 10.3341
20:21 | Rx |  | -1.5 | 0.134 | 2.9048 | 0.92738 | 10.3341
20:21 | Rx |  | -1.5 | 0.134 | 2.9044 | 0.92739 | 10.334
20:21 | Rx |  | -1.5 | 0.134 | 2.9041 | 0.9274 | 10.334
20:21 | Rx |  | -1.5 | 0.134 | 2.9037 | 0.92741 | 10.3339
20:21 | Rx |  | -1.5 | 0.134 | 2.9033 | 0.92742 | 10.3339
20:21 | Rx |  | -1.5 | 0.134 | 2.9029 | 0.92743 | 10.3338
20:21 | Rx |  | -1.5 | 0.134 | 2.9025 | 0.92744 | 10.3338
20:21 | Rx |  | -1.5 | 0.134 | 2.9022 | 0.92745 | 10.3337
20:22 | Rx |  | -1.5 | 0.134 | 2.9018 | 0.92746 | 10.3337
20:22 | Rx |  | -1.5 | 0.134 | 2.9014 | 0.92746 | 10.3337
20:22 | Rx |  | -1.5 | 0.134 | 2.901 | 0.92747 | 10.3336
20:22 | Rx |  | -1.5 | 0.134 | 2.9006 | 0.92748 | 10.3336
20:22 | Rx |  | -1.5 | 0.134 | 2.9003 | 0.92749 | 10.3335
20:22 | Rx |  | -1.5 | 0.134 | 2.8999 | 0.9275 | 10.3335
20:22 | Rx |  | -1.5 | 0.134 | 2.8995 | 0.92751 | 10.3334
20:22 | Rx |  | -1.5 | 0.134 | 2.8991 | 0.92752 | 10.3334
20:22 | Rx |  | -1.5 | 0.134 | 2.8987 | 0.92753 | 10.3334
20:22 | Rx |  | -1.5 | 0.134 | 2.8984 | 0.92754 | 10.3333
20:22 | Rx |  | -1.5 | 0.134 | 2.898 | 0.92755 | 10.3333
20:22 | Rx |  | -1.5 | 0.134 | 2.8976 | 0.92756 | 10.3332
20:22 | Rx |  | -1.5 | 0.134 | 2.8972 | 0.92757 | 10.3332
20:22 | Rx |  | -1.5 | 0.134 | 2.8968 | 0.92758 | 10.3331
20:22 | Rx |  | -1.5 | 0.134 | 2.8965 | 0.92759 | 10.3331
20:22 | Rx |  | -1.5 | 0.134 | 2.8961 | 0.9276 | 10.3331
20:22 | Rx |  | -1.5 | 0.134 | 2.8957 | 0.92761 | 10.333
20:22 | Rx |  | -1.5 | 0.134 | 2.8953 | 0.92762 | 10.333
20:22 | Rx |  | -1.5 | 0.134 | 2.8949 | 0.92763 | 10.3329
20:22 | Rx |  | -1.5 | 0.134 | 2.8946 | 0.92764 | 10.3329
20:22 | Rx |  | -1.5 | 0.134 | 2.8942 | 0.92765 | 10.3328
20:22 | Rx |  | -1.5 | 0.134 | 2.8938 | 0.92765 | 10.3328
20:22 | Rx |  | -1.5 | 0.134 | 2.8934 | 0.92766 | 10.3327
20:22 | Rx |  | -1.5 | 0.134 | 2.8931 | 0.92767 | 10.3327
20:22 | Rx |  | -1.5 | 0.134 | 2.8927 | 0.92768 | 10.3327
20:22 | Rx |  | -1.5 | 0.134 | 2.8923 | 0.92769 | 10.3326
20:22 | Rx |  | -1.5 | 0.134 | 2.8919 | 0.9277 | 10.3326
20:22 | Rx |  | -1.5 | 0.134 | 2.8915 | 0.92771 | 10.3325
20:22 | Rx |  | -1.5 | 0.134 | 2.8912 | 0.92772 | 10.3325
20:22 | Tx |  | -21.25 | 0.134 | 2.8853 | 0.92787 | 10.3318
20:22 | Tx |  | -21.25 | 0.134 | 2.8794 | 0.92801 | 10.3311
20:22 | Tx |  | -21.25 | 0.134 | 2.8736 | 0.92816 | 10.3305
20:22 | Tx |  | -21.25 | 0.134 | 2.8677 | 0.92831 | 10.3298
20:22 | Tx |  | -21.25 | 0.134 | 2.8618 | 0.92845 | 10.3291
20:22 | Tx |  | -21.25 | 0.134 | 2.856 | 0.9286 | 10.3284
20:22 | Tx |  | -21.25 | 0.134 | 2.8501 | 0.92875 | 10.3278
20:22 | Tx |  | -21.25 | 0.134 | 2.8442 | 0.92889 | 10.3271
20:22 | Tx |  | -21.25 | 0.134 | 2.8384 | 0.92904 | 10.3264
20:22 | Tx |  | -21.25 | 0.134 | 2.8325 | 0.92919 | 10.3257
20:22 | Tx |  | -21.25 | 0.134 | 2.8266 | 0.92933 | 10.3251
20:22 | Tx |  | -21.25 | 0.134 | 2.8208 | 0.92948 | 10.3244
20:22 | Tx |  | -21.25 | 0.134 | 2.8149 | 0.92963 | 10.3237
20:22 | Tx |  | -21.25 | 0.134 | 2.809 | 0.92977 | 10.323
20:22 | Tx |  | -21.25 | 0.134 | 2.8032 | 0.92992 | 10.3224
20:22 | Rx |  | -1.5 | 0.134 | 2.8028 | 0.92993 | 10.3223
20:22 | Rx |  | -1.5 | 0.134 | 2.8024 | 0.92994 | 10.3223
20:22 | Rx |  | -1.5 | 0.134 | 2.802 | 0.92995 | 10.3222
20:22 | Rx |  | -1.5 | 0.134 | 2.8017 | 0.92996 | 10.3222
20:22 | Rx |  | -1.5 | 0.134 | 2.8013 | 0.92997 | 10.3221
20:22 | Rx |  | -1.5 | 0.134 | 2.8009 | 0.92998 | 10.3221
20:22 | Rx |  | -1.5 | 0.134 | 2.8005 | 0.92999 | 10.3221
20:22 | Rx |  | -1.5 | 0.134 | 2.8001 | 0.93 | 10.322
20:22 | Rx |  | -1.5 | 0.134 | 2.7998 | 0.93001 | 10.322
20:22 | Rx |  | -1.5 | 0.134 | 2.7994 | 0.93002 | 10.3219
20:22 | Rx |  | -1.5 | 0.134 | 2.799 | 0.93003 | 10.3219
20:22 | Rx |  | -1.5 | 0.134 | 2.7986 | 0.93003 | 10.3218
20:22 | Rx |  | -1.5 | 0.134 | 2.7982 | 0.93004 | 10.3218
20:22 | Rx |  | -1.5 | 0.134 | 2.7979 | 0.93005 | 10.3218
20:22 | Rx |  | -1.5 | 0.134 | 2.7975 | 0.93006 | 10.3217
20:22 | Rx |  | -1.5 | 0.134 | 2.7971 | 0.93007 | 10.3217
20:23 | Rx |  | -1.5 | 0.134 | 2.7967 | 0.93008 | 10.3216
20:23 | Rx |  | -1.5 | 0.134 | 2.7963 | 0.93009 | 10.3216
20:23 | Rx |  | -1.5 | 0.134 | 2.796 | 0.9301 | 10.3215
20:23 | Rx |  | -1.5 | 0.134 | 2.7956 | 0.93011 | 10.3215
20:23 | Rx |  | -1.5 | 0.134 | 2.7952 | 0.93012 | 10.3214
20:23 | Rx |  | -1.5 | 0.134 | 2.7948 | 0.93013 | 10.3214
20:23 | Rx |  | -1.5 | 0.134 | 2.7944 | 0.93014 | 10.3214
20:23 | Rx |  | -1.5 | 0.134 | 2.7941 | 0.93015 | 10.3213
20:23 | Rx |  | -1.5 | 0.134 | 2.7937 | 0.93016 | 10.3213
20:23 | Rx |  | -1.5 | 0.134 | 2.7933 | 0.93017 | 10.3212
20:23 | Rx |  | -1.5 | 0.134 | 2.7929 | 0.93018 | 10.3212
20:23 | Rx |  | -1.5 | 0.134 | 2.7925 | 0.93019 | 10.3211
20:23 | Rx |  | -1.5 | 0.134 | 2.7922 | 0.9302 | 10.3211
20:23 | Rx |  | -1.5 | 0.134 | 2.7918 | 0.93021 | 10.3211
20:23 | Rx |  | -1.5 | 0.134 | 2.7914 | 0.93021 | 10.321
20:23 | Rx |  | -1.5 | 0.134 | 2.791 | 0.93022 | 10.321
20:23 | Rx |  | -1.5 | 0.134 | 2.7907 | 0.93023 | 10.3209
20:23 | Rx |  | -1.5 | 0.134 | 2.7903 | 0.93024 | 10.3209
20:23 | Rx |  | -1.5 | 0.134 | 2.7899 | 0.93025 | 10.3208
20:23 | Rx |  | -1.5 | 0.134 | 2.7895 | 0.93026 | 10.3208
20:23 | Rx |  | -1.5 | 0.134 | 2.7891 | 0.93027 | 10.3208
20:23 | Rx |  | -1.5 | 0.134 | 2.7888 | 0.93028 | 10.3207
20:23 | Rx |  | -1.5 | 0.134 | 2.7884 | 0.93029 | 10.3207
20:23 | Rx |  | -1.5 | 0.134 | 2.788 | 0.9303 | 10.3206
20:23 | Rx |  | -1.5 | 0.134 | 2.7876 | 0.93031 | 10.3206
20:23 | Rx |  | -1.5 | 0.134 | 2.7872 | 0.93032 | 10.3205
20:23 | Rx |  | -1.5 | 0.134 | 2.7869 | 0.93033 | 10.3205
20:23 | Rx |  | -1.5 | 0.134 | 2.7865 | 0.93034 | 10.3204
20:23 | Rx |  | -1.5 | 0.134 | 2.7861 | 0.93035 | 10.3204
20:23 | Tx |  | -21.25 | 0.134 | 2.7802 | 0.93049 | 10.3197
20:23 | Tx |  | -21.25 | 0.134 | 2.7744 | 0.93064 | 10.3191
20:23 | Tx |  | -21.25 | 0.134 | 2.7685 | 0.93079 | 10.3184
20:23 | Tx |  | -21.25 | 0.134 | 2.7626 | 0.93093 | 10.3177
20:23 | Tx |  | -21.25 | 0.134 | 2.7568 | 0.93108 | 10.317
20:23 | Tx |  | -21.25 | 0.134 | 2.7509 | 0.93123 | 10.3164
20:23 | Tx |  | -21.25 | 0.134 | 2.745 | 0.93137 | 10.3157
20:23 | Tx |  | -21.25 | 0.134 | 2.7392 | 0.93152 | 10.315
20:23 | Tx |  | -21.25 | 0.134 | 2.7333 | 0.93167 | 10.3143
20:23 | Tx |  | -21.25 | 0.134 | 2.7274 | 0.93181 | 10.3137
20:23 | Tx |  | -21.25 | 0.134 | 2.7216 | 0.93196 | 10.313
20:23 | Tx |  | -21.25 | 0.134 | 2.7157 | 0.93211 | 10.3123
20:23 | Tx |  | -21.25 | 0.134 | 2.7098 | 0.93225 | 10.3116
20:23 | Tx |  | -21.25 | 0.134 | 2.704 | 0.9324 | 10.311
20:23 | Tx |  | -21.25 | 0.134 | 2.6981 | 0.93255 | 10.3103
20:23 | Rx |  | -1.5 | 0.134 | 2.6977 | 0.93256 | 10.3102
20:23 | Rx |  | -1.5 | 0.134 | 2.6974 | 0.93257 | 10.3102
20:23 | Rx |  | -1.5 | 0.134 | 2.697 | 0.93258 | 10.3102
20:23 | Rx |  | -1.5 | 0.134 | 2.6966 | 0.93259 | 10.3101
20:23 | Rx |  | -1.5 | 0.134 | 2.6962 | 0.93259 | 10.3101
20:23 | Rx |  | -1.5 | 0.134 | 2.6958 | 0.9326 | 10.31
20:23 | Rx |  | -1.5 | 0.134 | 2.6955 | 0.93261 | 10.31
20:23 | Rx |  | -1.5 | 0.134 | 2.6951 | 0.93262 | 10.3099
20:23 | Rx |  | -1.5 | 0.134 | 2.6947 | 0.93263 | 10.3099
20:23 | Rx |  | -1.5 | 0.134 | 2.6943 | 0.93264 | 10.3098
20:23 | Rx |  | -1.5 | 0.134 | 2.6939 | 0.93265 | 10.3098
20:23 | Rx |  | -1.5 | 0.134 | 2.6936 | 0.93266 | 10.3098
20:23 | Rx |  | -1.5 | 0.134 | 2.6932 | 0.93267 | 10.3097
20:23 | Rx |  | -1.5 | 0.134 | 2.6928 | 0.93268 | 10.3097
20:23 | Rx |  | -1.5 | 0.134 | 2.6924 | 0.93269 | 10.3096
20:23 | Rx |  | -1.5 | 0.134 | 2.692 | 0.9327 | 10.3096
20:24 | Rx |  | -1.5 | 0.134 | 2.6917 | 0.93271 | 10.3095
20:24 | Rx |  | -1.5 | 0.134 | 2.6913 | 0.93272 | 10.3095
20:24 | Rx |  | -1.5 | 0.134 | 2.6909 | 0.93273 | 10.3095
20:24 | Rx |  | -1.5 | 0.134 | 2.6905 | 0.93274 | 10.3094
20:24 | Rx |  | -1.5 | 0.134 | 2.6901 | 0.93275 | 10.3094
20:24 | Rx |  | -1.5 | 0.134 | 2.6898 | 0.93276 | 10.3093
20:24 | Rx |  | -1.5 | 0.134 | 2.6894 | 0.93277 | 10.3093
20:24 | Rx |  | -1.5 | 0.134 | 2.689 | 0.93277 | 10.3092
20:24 | Rx |  | -1.5 | 0.134 | 2.6886 | 0.93278 | 10.3092
20:24 | Rx |  | -1.5 | 0.134 | 2.6882 | 0.93279 | 10.3091
20:24 | Rx |  | -1.5 | 0.134 | 2.6879 | 0.9328 | 10.3091
20:24 | Rx |  | -1.5 | 0.134 | 2.6875 | 0.93281 | 10.3091
20:24 | Rx |  | -1.5 | 0.134 | 2.6871 | 0.93282 | 10.309
20:24 | Rx |  | -1.5 | 0.134 | 2.6867 | 0.93283 | 10.309
20:24 | Rx |  | -1.5 | 0.134 | 2.6864 | 0.93284 | 10.3089
20:24 | Rx |  | -1.5 | 0.134 | 2.686 | 0.93285 | 10.3089
20:24 | Rx |  | -1.5 | 0.134 | 2.6856 | 0.93286 | 10.3088
20:24 | Rx |  | -1.5 | 0.134 | 2.6852 | 0.93287 | 10.3088
20:24 | Rx |  | -1.5 | 0.134 | 2.6848 | 0.93288 | 10.3088
20:24 | Rx |  | -1.5 | 0.134 | 2.6845 | 0.93289 | 10.3087
20:24 | Rx |  | -1.5 | 0.134 | 2.6841 | 0.9329 | 10.3087
20:24 | Rx |  | -1.5 | 0.134 | 2.6837 | 0.93291 | 10.3086
20:24 | Rx |  | -1.5 | 0.134 | 2.6833 | 0.93292 | 10.3086
20:24 | Rx |  | -1.5 | 0.134 | 2.6829 | 0.93293 | 10.3085
20:24 | Rx |  | -1.5 | 0.134 | 2.6826 | 0.93294 | 10.3085
20:24 | Rx |  | -1.5 | 0.134 | 2.6822 | 0.93295 | 10.3085
20:24 | Rx |  | -1.5 | 0.134 | 2.6818 | 0.93296 | 10.3084
20:24 | Rx |  | -1.5 | 0.134 | 2.6814 | 0.93296 | 10.3084
20:24 | Rx |  | -1.5 | 0.134 | 2.681 | 0.93297 | 10.3083
20:24 | Tx |  | -21.25 | 0.134 | 2.6752 | 0.93312 | 10.3076
20:24 | Tx |  | -21.25 | 0.134 | 2.6693 | 0.93327 | 10.307
20:24 | Tx |  | -21.25 | 0.134 | 2.6634 | 0.93341 | 10.3063
20:24 | Tx |  | -21.25 | 0.134 | 2.6576 | 0.93356 | 10.3056
20:24 | Tx |  | -21.25 | 0.134 | 2.6517 | 0.93371 | 10.3049
20:24 | Tx |  | -21.25 | 0.134 | 2.6458 | 0.93385 | 10.3043
20:24 | Tx |  | -21.25 | 0.134 | 2.64 | 0.934 | 10.3036
20:24 | Tx |  | -21.25 | 0.134 | 2.6341 | 0.93415 | 10.3029
20:24 | Tx |  | -21.25 | 0.134 | 2.6282 | 0.93429 | 10.3022
20:24 | Tx |  | -21.25 | 0.134 | 2.6224 | 0.93444 | 10.3016
20:24 | Tx |  | -21.25 | 0.134 | 2.6165 | 0.93459 | 10.3009
20:24 | Tx |  | -21.25 | 0.134 | 2.6107 | 0.93473 | 10.3002
20:24 | Tx |  | -21.25 | 0.134 | 2.6048 | 0.93488 | 10.2996
20:24 | Tx |  | -21.25 | 0.134 | 2.5989 | 0.93503 | 10.2989
20:24 | Tx |  | -21.25 | 0.134 | 2.5931 | 0.93517 | 10.2982
20:24 | Rx |  | -1.5 | 0.134 | 2.5927 | 0.93518 | 10.2982
20:24 | Rx |  | -1.5 | 0.134 | 2.5923 | 0.93519 | 10.2981
20:24 | Rx |  | -1.5 | 0.134 | 2.5919 | 0.9352 | 10.2981
20:24 | Rx |  | -1.5 | 0.134 | 2.5915 | 0.93521 | 10.298
20:24 | Rx |  | -1.5 | 0.134 | 2.5912 | 0.93522 | 10.298
20:24 | Rx |  | -1.5 | 0.134 | 2.5908 | 0.93523 | 10.2979
20:24 | Rx |  | -1.5 | 0.134 | 2.5904 | 0.93524 | 10.2979
20:24 | Rx |  | -1.5 | 0.134 | 2.59 | 0.93525 | 10.2979
20:24 | Rx |  | -1.5 | 0.134 | 2.5896 | 0.93526 | 10.2978
20:24 | Rx |  | -1.5 | 0.134 | 2.5893 | 0.93527 | 10.2978
20:24 | Rx |  | -1.5 | 0.134 | 2.5889 | 0.93528 | 10.2977
20:24 | Rx |  | -1.5 | 0.134 | 2.5885 | 0.93529 | 10.2977
20:24 | Rx |  | -1.5 | 0.134 | 2.5881 | 0.9353 | 10.2976
20:24 | Rx |  | -1.5 | 0.134 | 2.5877 | 0.93531 | 10.2976
20:24 | Rx |  | -1.5 | 0.134 | 2.5874 | 0.93532 | 10.2975
20:24 | Rx |  | -1.5 | 0.134 | 2.587 | 0.93533 | 10.2975
20:25 | Rx |  | -1.5 | 0.134 | 2.5866 | 0.93533 | 10.2975
20:25 | Rx |  | -1.5 | 0.134 | 2.5862 | 0.93534 | 10.2974
20:25 | Rx |  | -1.5 | 0.134 | 2.5858 | 0.93535 | 10.2974
20:25 | Rx |  | -1.5 | 0.134 | 2.5855 | 0.93536 | 10.2973
20:25 | Rx |  | -1.5 | 0.134 | 2.5851 | 0.93537 | 10.2973
20:25 | Rx |  | -1.5 | 0.134 | 2.5847 | 0.93538 | 10.2972
20:25 | Rx |  | -1.5 | 0.134 | 2.5843 | 0.93539 | 10.2972
20:25 | Rx |  | -1.5 | 0.134 | 2.5839 | 0.9354 | 10.2972
20:25 | Rx |  | -1.5 | 0.134 | 2.5836 | 0.93541 | 10.2971
20:25 | Rx |  | -1.5 | 0.134 | 2.5832 | 0.93542 | 10.2971
20:25 | Rx |  | -1.5 | 0.134 | 2.5828 | 0.93543 | 10.297
20:25 | Rx |  | -1.5 | 0.134 | 2.5824 | 0.93544 | 10.297
20:25 | Rx |  | -1.5 | 0.134 | 2.5821 | 0.93545 | 10.2969
20:25 | Rx |  | -1.5 | 0.134 | 2.5817 | 0.93546 | 10.2969
20:25 | Rx |  | -1.5 | 0.134 | 2.5813 | 0.93547 | 10.2968
20:25 | Rx |  | -1.5 | 0.134 | 2.5809 | 0.93548 | 10.2968
20:25 | Rx |  | -1.5 | 0.134 | 2.5805 | 0.93549 | 10.2968
20:25 | Rx |  | -1.5 | 0.134 | 2.5802 | 0.9355 | 10.2967
20:25 | Rx |  | -1.5 | 0.134 | 2.5798 | 0.93551 | 10.2967
20:25 | Rx |  | -1.5 | 0.134 | 2.5794 | 0.93552 | 10.2966
20:25 | Rx |  | -1.5 | 0.134 | 2.579 | 0.93552 | 10.2966
20:25 | Rx |  | -1.5 | 0.134 | 2.5786 | 0.93553 | 10.2965
20:25 | Rx |  | -1.5 | 0.134 | 2.5783 | 0.93554 | 10.2965
20:25 | Rx |  | -1.5 | 0.134 | 2.5779 | 0.93555 | 10.2965
20:25 | Rx |  | -1.5 | 0.134 | 2.5775 | 0.93556 | 10.2964
20:25 | Rx |  | -1.5 | 0.134 | 2.5771 | 0.93557 | 10.2964
20:25 | Rx |  | -1.5 | 0.134 | 2.5767 | 0.93558 | 10.2963
20:25 | Rx |  | -1.5 | 0.134 | 2.5764 | 0.93559 | 10.2963
20:25 | Rx |  | -1.5 | 0.134 | 2.576 | 0.9356 | 10.2962
20:25 | Tx |  | -21.25 | 0.134 | 2.5701 | 0.93575 | 10.2956
20:25 | Tx |  | -21.25 | 0.134 | 2.5642 | 0.93589 | 10.2949
20:25 | Tx |  | -21.25 | 0.134 | 2.5584 | 0.93604 | 10.2942
20:25 | Tx |  | -21.25 | 0.134 | 2.5525 | 0.93619 | 10.2935
20:25 | Tx |  | -21.25 | 0.134 | 2.5467 | 0.93633 | 10.2929
20:25 | Tx |  | -21.25 | 0.134 | 2.5408 | 0.93648 | 10.2922
20:25 | Tx |  | -21.25 | 0.134 | 2.5349 | 0.93663 | 10.2915
20:25 | Tx |  | -21.25 | 0.134 | 2.5291 | 0.93677 | 10.2908
20:25 | Tx |  | -21.25 | 0.134 | 2.5232 | 0.93692 | 10.2902
20:25 | Tx |  | -21.25 | 0.134 | 2.5173 | 0.93707 | 10.2895
20:25 | Tx |  | -21.25 | 0.134 | 2.5115 | 0.93721 | 10.2888
20:25 | Tx |  | -21.25 | 0.134 | 2.5056 | 0.93736 | 10.2881
20:25 | Tx |  | -21.25 | 0.134 | 2.4997 | 0.93751 | 10.2875
20:25 | Tx |  | -21.25 | 0.134 | 2.4939 | 0.93765 | 10.2868
20:25 | Tx |  | -21.25 | 0.134 | 2.488 | 0.9378 | 10.2861
20:25 | Rx |  | -1.5 | 0.134 | 2.4876 | 0.93781 | 10.2861
20:25 | Rx |  | -1.5 | 0.134 | 2.4872 | 0.93782 | 10.286
20:25 | Rx |  | -1.5 | 0.134 | 2.4869 | 0.93783 | 10.286
20:25 | Rx |  | -1.5 | 0.134 | 2.4865 | 0.93784 | 10.2859
20:25 | Rx |  | -1.5 | 0.134 | 2.4861 | 0.93785 | 10.2859
20:25 | Rx |  | -1.5 | 0.134 | 2.4857 | 0.93786 | 10.2859
20:25 | Rx |  | -1.5 | 0.134 | 2.4853 | 0.93787 | 10.2858
20:25 | Rx |  | -1.5 | 0.134 | 2.485 | 0.93788 | 10.2858
20:25 | Rx |  | -1.5 | 0.134 | 2.4846 | 0.93789 | 10.2857
20:25 | Rx |  | -1.5 | 0.134 | 2.4842 | 0.93789 | 10.2857
20:25 | Rx |  | -1.5 | 0.134 | 2.4838 | 0.9379 | 10.2856
20:25 | Rx |  | -1.5 | 0.134 | 2.4834 | 0.93791 | 10.2856
20:25 | Rx |  | -1.5 | 0.134 | 2.4831 | 0.93792 | 10.2856
20:25 | Rx |  | -1.5 | 0.134 | 2.4827 | 0.93793 | 10.2855
20:25 | Rx |  | -1.5 | 0.134 | 2.4823 | 0.93794 | 10.2855
20:25 | Rx |  | -1.5 | 0.134 | 2.4819 | 0.93795 | 10.2854
20:26 | Rx |  | -1.5 | 0.134 | 2.4815 | 0.93796 | 10.2854
20:26 | Rx |  | -1.5 | 0.134 | 2.4812 | 0.93797 | 10.2853
20:26 | Rx |  | -1.5 | 0.134 | 2.4808 | 0.93798 | 10.2853
20:26 | Rx |  | -1.5 | 0.134 | 2.4804 | 0.93799 | 10.2852
20:26 | Rx |  | -1.5 | 0.134 | 2.48 | 0.938 | 10.2852
20:26 | Rx |  | -1.5 | 0.134 | 2.4796 | 0.93801 | 10.2852
20:26 | Rx |  | -1.5 | 0.134 | 2.4793 | 0.93802 | 10.2851
20:26 | Rx |  | -1.5 | 0.134 | 2.4789 | 0.93803 | 10.2851
20:26 | Rx |  | -1.5 | 0.134 | 2.4785 | 0.93804 | 10.285
20:26 | Rx |  | -1.5 | 0.134 | 2.4781 | 0.93805 | 10.285
20:26 | Rx |  | -1.5 | 0.134 | 2.4778 | 0.93806 | 10.2849
20:26 | Rx |  | -1.5 | 0.134 | 2.4774 | 0.93807 | 10.2849
20:26 | Rx |  | -1.5 | 0.134 | 2.477 | 0.93808 | 10.2849
20:26 | Rx |  | -1.5 | 0.134 | 2.4766 | 0.93808 | 10.2848
20:26 | Rx |  | -1.5 | 0.134 | 2.4762 | 0.93809 | 10.2848
20:26 | Rx |  | -1.5 | 0.134 | 2.4759 | 0.9381 | 10.2847
20:26 | Rx |  | -1.5 | 0.134 | 2.4755 | 0.93811 | 10.2847
20:26 | Rx |  | -1.5 | 0.134 | 2.4751 | 0.93812 | 10.2846
20:26 | Rx |  | -1.5 | 0.134 | 2.4747 | 0.93813 | 10.2846
20:26 | Rx |  | -1.5 | 0.134 | 2.4743 | 0.93814 | 10.2845
20:26 | Rx |  | -1.5 | 0.134 | 2.474 | 0.93815 | 10.2845
20:26 | Rx |  | -1.5 | 0.134 | 2.4736 | 0.93816 | 10.2845
20:26 | Rx |  | -1.5 | 0.134 | 2.4732 | 0.93817 | 10.2844
20:26 | Rx |  | -1.5 | 0.134 | 2.4728 | 0.93818 | 10.2844
20:26 | Rx |  | -1.5 | 0.134 | 2.4724 | 0.93819 | 10.2843
20:26 | Rx |  | -1.5 | 0.134 | 2.4721 | 0.9382 | 10.2843
20:26 | Rx |  | -1.5 | 0.134 | 2.4717 | 0.93821 | 10.2842
20:26 | Rx |  | -1.5 | 0.134 | 2.4713 | 0.93822 | 10.2842
20:26 | Rx |  | -1.5 | 0.134 | 2.4709 | 0.93823 | 10.2842
20:26 | Tx |  | -21.25 | 0.134 | 2.4651 | 0.93837 | 10.2835
20:26 | Tx |  | -21.25 | 0.134 | 2.4592 | 0.93852 | 10.2828
20:26 | Tx |  | -21.25 | 0.134 | 2.4533 | 0.93867 | 10.2821
20:26 | Tx |  | -21.25 | 0.134 | 2.4475 | 0.93881 | 10.2815
20:26 | Tx |  | -21.25 | 0.134 | 2.4416 | 0.93896 | 10.2808
20:26 | Tx |  | -21.25 | 0.134 | 2.4357 | 0.93911 | 10.2801
20:26 | Tx |  | -21.25 | 0.134 | 2.4299 | 0.93925 | 10.2794
20:26 | Tx |  | -21.25 | 0.134 | 2.424 | 0.9394 | 10.2788
20:26 | Tx |  | -21.25 | 0.134 | 2.4181 | 0.93955 | 10.2781
20:26 | Tx |  | -21.25 | 0.134 | 2.4123 | 0.93969 | 10.2774
20:26 | Tx |  | -21.25 | 0.134 | 2.4064 | 0.93984 | 10.2767
20:26 | Tx |  | -21.25 | 0.134 | 2.4005 | 0.93999 | 10.2761
20:26 | Tx |  | -21.25 | 0.134 | 2.3947 | 0.94013 | 10.2754
20:26 | Tx |  | -21.25 | 0.134 | 2.3888 | 0.94028 | 10.2747
20:26 | Tx |  | -21.25 | 0.134 | 2.3829 | 0.94043 | 10.274
20:26 | Rx |  | -1.5 | 0.134 | 2.3826 | 0.94044 | 10.274
20:26 | Rx |  | -1.5 | 0.134 | 2.3822 | 0.94045 | 10.274
20:26 | Rx |  | -1.5 | 0.134 | 2.3818 | 0.94045 | 10.2739
20:26 | Rx |  | -1.5 | 0.134 | 2.3814 | 0.94046 | 10.2739
20:26 | Rx |  | -1.5 | 0.134 | 2.381 | 0.94047 | 10.2738
20:26 | Rx |  | -1.5 | 0.134 | 2.3807 | 0.94048 | 10.2738
20:26 | Rx |  | -1.5 | 0.134 | 2.3803 | 0.94049 | 10.2737
20:26 | Rx |  | -1.5 | 0.134 | 2.3799 | 0.9405 | 10.2737
20:26 | Rx |  | -1.5 | 0.134 | 2.3795 | 0.94051 | 10.2736
20:26 | Rx |  | -1.5 | 0.134 | 2.3791 | 0.94052 | 10.2736
20:26 | Rx |  | -1.5 | 0.134 | 2.3788 | 0.94053 | 10.2736
20:26 | Rx |  | -1.5 | 0.134 | 2.3784 | 0.94054 | 10.2735
20:26 | Rx |  | -1.5 | 0.134 | 2.378 | 0.94055 | 10.2735
20:26 | Rx |  | -1.5 | 0.134 | 2.3776 | 0.94056 | 10.2734
20:26 | Rx |  | -1.5 | 0.134 | 2.3772 | 0.94057 | 10.2734
20:26 | Rx |  | -1.5 | 0.134 | 2.3769 | 0.94058 | 10.2733
20:27 | Rx |  | -1.5 | 0.134 | 2.3765 | 0.94059 | 10.2733
20:27 | Rx |  | -1.5 | 0.134 | 2.3761 | 0.9406 | 10.2733
20:27 | Rx |  | -1.5 | 0.134 | 2.3757 | 0.94061 | 10.2732
20:27 | Rx |  | -1.5 | 0.134 | 2.3753 | 0.94062 | 10.2732
20:27 | Rx |  | -1.5 | 0.134 | 2.375 | 0.94063 | 10.2731
20:27 | Rx |  | -1.5 | 0.134 | 2.3746 | 0.94064 | 10.2731
20:27 | Rx |  | -1.5 | 0.134 | 2.3742 | 0.94064 | 10.273
20:27 | Rx |  | -1.5 | 0.134 | 2.3738 | 0.94065 | 10.273
20:27 | Rx |  | -1.5 | 0.134 | 2.3735 | 0.94066 | 10.2729
20:27 | Rx |  | -1.5 | 0.134 | 2.3731 | 0.94067 | 10.2729
20:27 | Rx |  | -1.5 | 0.134 | 2.3727 | 0.94068 | 10.2729
20:27 | Rx |  | -1.5 | 0.134 | 2.3723 | 0.94069 | 10.2728
20:27 | Rx |  | -1.5 | 0.134 | 2.3719 | 0.9407 | 10.2728
20:27 | Rx |  | -1.5 | 0.134 | 2.3716 | 0.94071 | 10.2727
20:27 | Rx |  | -1.5 | 0.134 | 2.3712 | 0.94072 | 10.2727
20:27 | Rx |  | -1.5 | 0.134 | 2.3708 | 0.94073 | 10.2726
20:27 | Rx |  | -1.5 | 0.134 | 2.3704 | 0.94074 | 10.2726
20:27 | Rx |  | -1.5 | 0.134 | 2.37 | 0.94075 | 10.2726
20:27 | Rx |  | -1.5 | 0.134 | 2.3697 | 0.94076 | 10.2725
20:27 | Rx |  | -1.5 | 0.134 | 2.3693 | 0.94077 | 10.2725
20:27 | Rx |  | -1.5 | 0.134 | 2.3689 | 0.94078 | 10.2724
20:27 | Rx |  | -1.5 | 0.134 | 2.3685 | 0.94079 | 10.2724
20:27 | Rx |  | -1.5 | 0.134 | 2.3681 | 0.9408 | 10.2723
20:27 | Rx |  | -1.5 | 0.134 | 2.3678 | 0.94081 | 10.2723
20:27 | Rx |  | -1.5 | 0.134 | 2.3674 | 0.94082 | 10.2722
20:27 | Rx |  | -1.5 | 0.134 | 2.367 | 0.94082 | 10.2722
20:27 | Rx |  | -1.5 | 0.134 | 2.3666 | 0.94083 | 10.2722
20:27 | Rx |  | -1.5 | 0.134 | 2.3662 | 0.94084 | 10.2721
20:27 | Rx |  | -1.5 | 0.134 | 2.3659 | 0.94085 | 10.2721
20:27 | Tx |  | -21.25 | 0.134 | 2.36 | 0.941 | 10.2714
20:27 | Tx |  | -21.25 | 0.134 | 2.3541 | 0.94115 | 10.2707
20:27 | Tx |  | -21.25 | 0.134 | 2.3483 | 0.94129 | 10.2701
20:27 | Tx |  | -21.25 | 0.134 | 2.3424 | 0.94144 | 10.2694
20:27 | Tx |  | -21.25 | 0.134 | 2.3365 | 0.94159 | 10.2687
20:27 | Tx |  | -21.25 | 0.134 | 2.3307 | 0.94173 | 10.268
20:27 | Tx |  | -21.25 | 0.134 | 2.3248 | 0.94188 | 10.2674
20:27 | Tx |  | -21.25 | 0.134 | 2.3189 | 0.94203 | 10.2667
20:27 | Tx |  | -21.25 | 0.134 | 2.3131 | 0.94217 | 10.266
20:27 | Tx |  | -21.25 | 0.134 | 2.3072 | 0.94232 | 10.2653
20:27 | Tx |  | -21.25 | 0.134 | 2.3013 | 0.94247 | 10.2647
20:27 | Tx |  | -21.25 | 0.134 | 2.2955 | 0.94261 | 10.264
20:27 | Tx |  | -21.25 | 0.134 | 2.2896 | 0.94276 | 10.2633
20:27 | Tx |  | -21.25 | 0.134 | 2.2837 | 0.94291 | 10.2626
20:27 | Tx |  | -21.25 | 0.134 | 2.2779 | 0.94305 | 10.262
20:27 | Rx |  | -1.5 | 0.134 | 2.2775 | 0.94306 | 10.2619
20:27 | Rx |  | -1.5 | 0.134 | 2.2771 | 0.94307 | 10.2619
20:27 | Rx |  | -1.5 | 0.134 | 2.2767 | 0.94308 | 10.2618
20:27 | Rx |  | -1.5 | 0.134 | 2.2764 | 0.94309 | 10.2618
20:27 | Rx |  | -1.5 | 0.134 | 2.276 | 0.9431 | 10.2617
20:27 | Rx |  | -1.5 | 0.134 | 2.2756 | 0.94311 | 10.2617
20:27 | Rx |  | -1.5 | 0.134 | 2.2752 | 0.94312 | 10.2617
20:27 | Rx |  | -1.5 | 0.134 | 2.2748 | 0.94313 | 10.2616
20:27 | Rx |  | -1.5 | 0.134 | 2.2745 | 0.94314 | 10.2616
20:27 | Rx |  | -1.5 | 0.134 | 2.2741 | 0.94315 | 10.2615
20:27 | Rx |  | -1.5 | 0.134 | 2.2737 | 0.94316 | 10.2615
20:27 | Rx |  | -1.5 | 0.134 | 2.2733 | 0.94317 | 10.2614
20:27 | Rx |  | -1.5 | 0.134 | 2.2729 | 0.94318 | 10.2614
20:27 | Rx |  | -1.5 | 0.134 | 2.2726 | 0.94319 | 10.2613
20:27 | Rx |  | -1.5 | 0.134 | 2.2722 | 0.9432 | 10.2613
20:27 | Rx |  | -1.5 | 0.134 | 2.2718 | 0.9432 | 10.2613
20:28 | Rx |  | -1.5 | 0.134 | 2.2714 | 0.94321 | 10.2612
20:28 | Rx |  | -1.5 | 0.134 | 2.2711 | 0.94322 | 10.2612
20:28 | Rx |  | -1.5 | 0.134 | 2.2707 | 0.94323 | 10.2611
20:28 | Rx |  | -1.5 | 0.134 | 2.2703 | 0.94324 | 10.2611
20:28 | Rx |  | -1.5 | 0.134 | 2.2699 | 0.94325 | 10.261
20:28 | Rx |  | -1.5 | 0.134 | 2.2695 | 0.94326 | 10.261
20:28 | Rx |  | -1.5 | 0.134 | 2.2692 | 0.94327 | 10.261
20:28 | Rx |  | -1.5 | 0.134 | 2.2688 | 0.94328 | 10.2609
20:28 | Rx |  | -1.5 | 0.134 | 2.2684 | 0.94329 | 10.2609
20:28 | Rx |  | -1.5 | 0.134 | 2.268 | 0.9433 | 10.2608
20:28 | Rx |  | -1.5 | 0.134 | 2.2676 | 0.94331 | 10.2608
20:28 | Rx |  | -1.5 | 0.134 | 2.2673 | 0.94332 | 10.2607
20:28 | Rx |  | -1.5 | 0.134 | 2.2669 | 0.94333 | 10.2607
20:28 | Rx |  | -1.5 | 0.134 | 2.2665 | 0.94334 | 10.2606
20:28 | Rx |  | -1.5 | 0.134 | 2.2661 | 0.94335 | 10.2606
20:28 | Rx |  | -1.5 | 0.134 | 2.2657 | 0.94336 | 10.2606
20:28 | Rx |  | -1.5 | 0.134 | 2.2654 | 0.94337 | 10.2605
20:28 | Rx |  | -1.5 | 0.134 | 2.265 | 0.94338 | 10.2605
20:28 | Rx |  | -1.5 | 0.134 | 2.2646 | 0.94339 | 10.2604
20:28 | Rx |  | -1.5 | 0.134 | 2.2642 | 0.94339 | 10.2604
20:28 | Rx |  | -1.5 | 0.134 | 2.2638 | 0.9434 | 10.2603
20:28 | Rx |  | -1.5 | 0.134 | 2.2635 | 0.94341 | 10.2603
20:28 | Rx |  | -1.5 | 0.134 | 2.2631 | 0.94342 | 10.2603
20:28 | Rx |  | -1.5 | 0.134 | 2.2627 | 0.94343 | 10.2602
20:28 | Rx |  | -1.5 | 0.134 | 2.2623 | 0.94344 | 10.2602
20:28 | Rx |  | -1.5 | 0.134 | 2.2619 | 0.94345 | 10.2601
20:28 | Rx |  | -1.5 | 0.134 | 2.2616 | 0.94346 | 10.2601
20:28 | Rx |  | -1.5 | 0.134 | 2.2612 | 0.94347 | 10.26
20:28 | Rx |  | -1.5 | 0.134 | 2.2608 | 0.94348 | 10.26
20:28 | Tx |  | -21.25 | 0.134 | 2.2549 | 0.94363 | 10.2593
20:28 | Tx |  | -21.25 | 0.134 | 2.2491 | 0.94377 | 10.2586
20:28 | Tx |  | -21.25 | 0.134 | 2.2432 | 0.94392 | 10.258
20:28 | Tx |  | -21.25 | 0.134 | 2.2373 | 0.94407 | 10.2573
20:28 | Tx |  | -21.25 | 0.134 | 2.2315 | 0.94421 | 10.2566
20:28 | Tx |  | -21.25 | 0.134 | 2.2256 | 0.94436 | 10.2559
20:28 | Tx |  | -21.25 | 0.134 | 2.2197 | 0.94451 | 10.2553
20:28 | Tx |  | -21.25 | 0.134 | 2.2139 | 0.94465 | 10.2546
20:28 | Tx |  | -21.25 | 0.134 | 2.208 | 0.9448 | 10.2539
20:28 | Tx |  | -21.25 | 0.134 | 2.2021 | 0.94495 | 10.2532
20:28 | Tx |  | -21.25 | 0.134 | 2.1963 | 0.94509 | 10.2526
20:28 | Tx |  | -21.25 | 0.134 | 2.1904 | 0.94524 | 10.2519
20:28 | Tx |  | -21.25 | 0.134 | 2.1846 | 0.94539 | 10.2512
20:28 | Tx |  | -21.25 | 0.134 | 2.1787 | 0.94553 | 10.2505
20:28 | Tx |  | -21.25 | 0.134 | 2.1728 | 0.94568 | 10.2499
20:28 | Rx |  | -1.5 | 0.134 | 2.1724 | 0.94569 | 10.2498
20:28 | Rx |  | -1.5 | 0.134 | 2.1721 | 0.9457 | 10.2498
20:28 | Rx |  | -1.5 | 0.134 | 2.1717 | 0.94571 | 10.2497
20:28 | Rx |  | -1.5 | 0.134 | 2.1713 | 0.94572 | 10.2497
20:28 | Rx |  | -1.5 | 0.134 | 2.1709 | 0.94573 | 10.2497
20:28 | Rx |  | -1.5 | 0.134 | 2.1705 | 0.94574 | 10.2496
20:28 | Rx |  | -1.5 | 0.134 | 2.1702 | 0.94575 | 10.2496
20:28 | Rx |  | -1.5 | 0.134 | 2.1698 | 0.94576 | 10.2495
20:28 | Rx |  | -1.5 | 0.134 | 2.1694 | 0.94576 | 10.2495
20:28 | Rx |  | -1.5 | 0.134 | 2.169 | 0.94577 | 10.2494
20:28 | Rx |  | -1.5 | 0.134 | 2.1686 | 0.94578 | 10.2494
20:28 | Rx |  | -1.5 | 0.134 | 2.1683 | 0.94579 | 10.2494
20:28 | Rx |  | -1.5 | 0.134 | 2.1679 | 0.9458 | 10.2493
20:28 | Rx |  | -1.5 | 0.134 | 2.1675 | 0.94581 | 10.2493
20:28 | Rx |  | -1.5 | 0.134 | 2.1671 | 0.94582 | 10.2492
20:28 | Rx |  | -1.5 | 0.134 | 2.1668 | 0.94583 | 10.2492
20:29 | Rx |  | -1.5 | 0.134 | 2.1664 | 0.94584 | 10.2491
20:29 | Rx |  | -1.5 | 0.134 | 2.166 | 0.94585 | 10.2491
20:29 | Rx |  | -1.5 | 0.134 | 2.1656 | 0.94586 | 10.249
20:29 | Rx |  | -1.5 | 0.134 | 2.1652 | 0.94587 | 10.249
20:29 | Rx |  | -1.5 | 0.134 | 2.1649 | 0.94588 | 10.249
20:29 | Rx |  | -1.5 | 0.134 | 2.1645 | 0.94589 | 10.2489
20:29 | Rx |  | -1.5 | 0.134 | 2.1641 | 0.9459 | 10.2489
20:29 | Rx |  | -1.5 | 0.134 | 2.1637 | 0.94591 | 10.2488
20:29 | Rx |  | -1.5 | 0.134 | 2.1633 | 0.94592 | 10.2488
20:29 | Rx |  | -1.5 | 0.134 | 2.163 | 0.94593 | 10.2487
20:29 | Rx |  | -1.5 | 0.134 | 2.1626 | 0.94594 | 10.2487
20:29 | Rx |  | -1.5 | 0.134 | 2.1622 | 0.94595 | 10.2487
20:29 | Rx |  | -1.5 | 0.134 | 2.1618 | 0.94595 | 10.2486
20:29 | Rx |  | -1.5 | 0.134 | 2.1614 | 0.94596 | 10.2486
20:29 | Rx |  | -1.5 | 0.134 | 2.1611 | 0.94597 | 10.2485
20:29 | Rx |  | -1.5 | 0.134 | 2.1607 | 0.94598 | 10.2485
20:29 | Rx |  | -1.5 | 0.134 | 2.1603 | 0.94599 | 10.2484
20:29 | Rx |  | -1.5 | 0.134 | 2.1599 | 0.946 | 10.2484
20:29 | Rx |  | -1.5 | 0.134 | 2.1595 | 0.94601 | 10.2483
20:29 | Rx |  | -1.5 | 0.134 | 2.1592 | 0.94602 | 10.2483
20:29 | Rx |  | -1.5 | 0.134 | 2.1588 | 0.94603 | 10.2483
20:29 | Rx |  | -1.5 | 0.134 | 2.1584 | 0.94604 | 10.2482
20:29 | Rx |  | -1.5 | 0.134 | 2.158 | 0.94605 | 10.2482
20:29 | Rx |  | -1.5 | 0.134 | 2.1576 | 0.94606 | 10.2481
20:29 | Rx |  | -1.5 | 0.134 | 2.1573 | 0.94607 | 10.2481
20:29 | Rx |  | -1.5 | 0.134 | 2.1569 | 0.94608 | 10.248
20:29 | Rx |  | -1.5 | 0.134 | 2.1565 | 0.94609 | 10.248
20:29 | Rx |  | -1.5 | 0.134 | 2.1561 | 0.9461 | 10.248
20:29 | Rx |  | -1.5 | 0.134 | 2.1557 | 0.94611 | 10.2479
20:29 | Tx |  | -21.25 | 0.134 | 2.1499 | 0.94625 | 10.2472
20:29 | Tx |  | -21.25 | 0.134 | 2.144 | 0.9464 | 10.2466
20:29 | Tx |  | -21.25 | 0.134 | 2.1382 | 0.94655 | 10.2459
20:29 | Tx |  | -21.25 | 0.134 | 2.1323 | 0.94669 | 10.2452
20:29 | Tx |  | -21.25 | 0.134 | 2.1264 | 0.94684 | 10.2445
20:29 | Tx |  | -21.25 | 0.134 | 2.1206 | 0.94699 | 10.2439
20:29 | Tx |  | -21.25 | 0.134 | 2.1147 | 0.94713 | 10.2432
20:29 | Tx |  | -21.25 | 0.134 | 2.1088 | 0.94728 | 10.2425
20:29 | Tx |  | -21.25 | 0.134 | 2.103 | 0.94743 | 10.2418
20:29 | Tx |  | -21.25 | 0.134 | 2.0971 | 0.94757 | 10.2412
20:29 | Tx |  | -21.25 | 0.134 | 2.0912 | 0.94772 | 10.2405
20:29 | Tx |  | -21.25 | 0.134 | 2.0854 | 0.94787 | 10.2398
20:29 | Tx |  | -21.25 | 0.134 | 2.0795 | 0.94801 | 10.2391
20:29 | Tx |  | -21.25 | 0.134 | 2.0736 | 0.94816 | 10.2385
20:29 | Tx |  | -21.25 | 0.134 | 2.0678 | 0.94831 | 10.2378
20:29 | Rx |  | -1.5 | 0.134 | 2.0674 | 0.94832 | 10.2377
20:29 | Rx |  | -1.5 | 0.134 | 2.067 | 0.94832 | 10.2377
20:29 | Rx |  | -1.5 | 0.134 | 2.0666 | 0.94833 | 10.2377
20:29 | Rx |  | -1.5 | 0.134 | 2.0662 | 0.94834 | 10.2376
20:29 | Rx |  | -1.5 | 0.134 | 2.0659 | 0.94835 | 10.2376
20:29 | Rx |  | -1.5 | 0.134 | 2.0655 | 0.94836 | 10.2375
20:29 | Rx |  | -1.5 | 0.134 | 2.0651 | 0.94837 | 10.2375
20:29 | Rx |  | -1.5 | 0.134 | 2.0647 | 0.94838 | 10.2374
20:29 | Rx |  | -1.5 | 0.134 | 2.0643 | 0.94839 | 10.2374
20:29 | Rx |  | -1.5 | 0.134 | 2.064 | 0.9484 | 10.2374
20:29 | Rx |  | -1.5 | 0.134 | 2.0636 | 0.94841 | 10.2373
20:29 | Rx |  | -1.5 | 0.134 | 2.0632 | 0.94842 | 10.2373
20:29 | Rx |  | -1.5 | 0.134 | 2.0628 | 0.94843 | 10.2372
20:29 | Rx |  | -1.5 | 0.134 | 2.0625 | 0.94844 | 10.2372
20:29 | Rx |  | -1.5 | 0.134 | 2.0621 | 0.94845 | 10.2371
20:29 | Rx |  | -1.5 | 0.134 | 2.0617 | 0.94846 | 10.2371
20:30 | Rx |  | -1.5 | 0.134 | 2.0613 | 0.94847 | 10.2371
20:30 | Rx |  | -1.5 | 0.134 | 2.0609 | 0.94848 | 10.237
20:30 | Rx |  | -1.5 | 0.134 | 2.0606 | 0.94849 | 10.237
20:30 | Rx |  | -1.5 | 0.134 | 2.0602 | 0.9485 | 10.2369
20:30 | Rx |  | -1.5 | 0.134 | 2.0598 | 0.94851 | 10.2369
20:30 | Rx |  | -1.5 | 0.134 | 2.0594 | 0.94851 | 10.2368
20:30 | Rx |  | -1.5 | 0.134 | 2.059 | 0.94852 | 10.2368
20:30 | Rx |  | -1.5 | 0.134 | 2.0587 | 0.94853 | 10.2367
20:30 | Rx |  | -1.5 | 0.134 | 2.0583 | 0.94854 | 10.2367
20:30 | Rx |  | -1.5 | 0.134 | 2.0579 | 0.94855 | 10.2367
20:30 | Rx |  | -1.5 | 0.134 | 2.0575 | 0.94856 | 10.2366
20:30 | Rx |  | -1.5 | 0.134 | 2.0571 | 0.94857 | 10.2366
20:30 | Rx |  | -1.5 | 0.134 | 2.0568 | 0.94858 | 10.2365
20:30 | Rx |  | -1.5 | 0.134 | 2.0564 | 0.94859 | 10.2365
20:30 | Rx |  | -1.5 | 0.134 | 2.056 | 0.9486 | 10.2364
20:30 | Rx |  | -1.5 | 0.134 | 2.0556 | 0.94861 | 10.2364
20:30 | Rx |  | -1.5 | 0.134 | 2.0552 | 0.94862 | 10.2364
20:30 | Rx |  | -1.5 | 0.134 | 2.0549 | 0.94863 | 10.2363
20:30 | Rx |  | -1.5 | 0.134 | 2.0545 | 0.94864 | 10.2363
20:30 | Rx |  | -1.5 | 0.134 | 2.0541 | 0.94865 | 10.2362
20:30 | Rx |  | -1.5 | 0.134 | 2.0537 | 0.94866 | 10.2362
20:30 | Rx |  | -1.5 | 0.134 | 2.0533 | 0.94867 | 10.2361
20:30 | Rx |  | -1.5 | 0.134 | 2.053 | 0.94868 | 10.2361
20:30 | Rx |  | -1.5 | 0.134 | 2.0526 | 0.94869 | 10.236
20:30 | Rx |  | -1.5 | 0.134 | 2.0522 | 0.94869 | 10.236
20:30 | Rx |  | -1.5 | 0.134 | 2.0518 | 0.9487 | 10.236
20:30 | Rx |  | -1.5 | 0.134 | 2.0514 | 0.94871 | 10.2359
20:30 | Rx |  | -1.5 | 0.134 | 2.0511 | 0.94872 | 10.2359
20:30 | Rx |  | -1.5 | 0.134 | 2.0507 | 0.94873 | 10.2358
20:30 | Tx |  | -21.25 | 0.134 | 2.0448 | 0.94888 | 10.2352
20:30 | Tx |  | -21.25 | 0.134 | 2.039 | 0.94903 | 10.2345
20:30 | Tx |  | -21.25 | 0.134 | 2.0331 | 0.94917 | 10.2338
20:30 | Tx |  | -21.25 | 0.134 | 2.0272 | 0.94932 | 10.2331
20:30 | Tx |  | -21.25 | 0.134 | 2.0214 | 0.94947 | 10.2325
20:30 | Tx |  | -21.25 | 0.134 | 2.0155 | 0.94961 | 10.2318
20:30 | Tx |  | -21.25 | 0.134 | 2.0096 | 0.94976 | 10.2311
20:30 | Tx |  | -21.25 | 0.134 | 2.0038 | 0.94991 | 10.2304
20:30 | Tx |  | -21.25 | 0.134 | 1.9979 | 0.95005 | 10.2298
20:30 | Tx |  | -21.25 | 0.134 | 1.992 | 0.9502 | 10.2291
20:30 | Tx |  | -21.25 | 0.134 | 1.9862 | 0.95035 | 10.2284
20:30 | Tx |  | -21.25 | 0.134 | 1.9803 | 0.95049 | 10.2277
20:30 | Tx |  | -21.25 | 0.134 | 1.9744 | 0.95064 | 10.2271
20:30 | Tx |  | -21.25 | 0.134 | 1.9686 | 0.95079 | 10.2264
20:30 | Tx |  | -21.25 | 0.134 | 1.9627 | 0.95093 | 10.2257
20:30 | Rx |  | -1.5 | 0.134 | 1.9623 | 0.95094 | 10.2257
20:30 | Rx |  | -1.5 | 0.134 | 1.9619 | 0.95095 | 10.2256
20:30 | Rx |  | -1.5 | 0.134 | 1.9616 | 0.95096 | 10.2256
20:30 | Rx |  | -1.5 | 0.134 | 1.9612 | 0.95097 | 10.2255
20:30 | Rx |  | -1.5 | 0.134 | 1.9608 | 0.95098 | 10.2255
20:30 | Rx |  | -1.5 | 0.134 | 1.9604 | 0.95099 | 10.2254
20:30 | Rx |  | -1.5 | 0.134 | 1.96 | 0.951 | 10.2254
20:30 | Rx |  | -1.5 | 0.134 | 1.9597 | 0.95101 | 10.2254
20:30 | Rx |  | -1.5 | 0.134 | 1.9593 | 0.95102 | 10.2253
20:30 | Rx |  | -1.5 | 0.134 | 1.9589 | 0.95103 | 10.2253
20:30 | Rx |  | -1.5 | 0.134 | 1.9585 | 0.95104 | 10.2252
20:30 | Rx |  | -1.5 | 0.134 | 1.9582 | 0.95105 | 10.2252
20:30 | Rx |  | -1.5 | 0.134 | 1.9578 | 0.95106 | 10.2251
20:30 | Rx |  | -1.5 | 0.134 | 1.9574 | 0.95107 | 10.2251
20:30 | Rx |  | -1.5 | 0.134 | 1.957 | 0.95107 | 10.2251
20:30 | Rx |  | -1.5 | 0.134 | 1.9566 | 0.95108 | 10.225
20:31 | Rx |  | -1.5 | 0.134 | 1.9563 | 0.95109 | 10.225
20:31 | Rx |  | -1.5 | 0.134 | 1.9559 | 0.9511 | 10.2249
20:31 | Rx |  | -1.5 | 0.134 | 1.9555 | 0.95111 | 10.2249
20:31 | Rx |  | -1.5 | 0.134 | 1.9551 | 0.95112 | 10.2248
20:31 | Rx |  | -1.5 | 0.134 | 1.9547 | 0.95113 | 10.2248
20:31 | Rx |  | -1.5 | 0.134 | 1.9544 | 0.95114 | 10.2248
20:31 | Rx |  | -1.5 | 0.134 | 1.954 | 0.95115 | 10.2247
20:31 | Rx |  | -1.5 | 0.134 | 1.9536 | 0.95116 | 10.2247
20:31 | Rx |  | -1.5 | 0.134 | 1.9532 | 0.95117 | 10.2246
20:31 | Rx |  | -1.5 | 0.134 | 1.9528 | 0.95118 | 10.2246
20:31 | Rx |  | -1.5 | 0.134 | 1.9525 | 0.95119 | 10.2245
20:31 | Rx |  | -1.5 | 0.134 | 1.9521 | 0.9512 | 10.2245
20:31 | Rx |  | -1.5 | 0.134 | 1.9517 | 0.95121 | 10.2244
20:31 | Rx |  | -1.5 | 0.134 | 1.9513 | 0.95122 | 10.2244
20:31 | Rx |  | -1.5 | 0.134 | 1.9509 | 0.95123 | 10.2244
20:31 | Rx |  | -1.5 | 0.134 | 1.9506 | 0.95124 | 10.2243
20:31 | Rx |  | -1.5 | 0.134 | 1.9502 | 0.95125 | 10.2243
20:31 | Rx |  | -1.5 | 0.134 | 1.9498 | 0.95125 | 10.2242
20:31 | Rx |  | -1.5 | 0.134 | 1.9494 | 0.95126 | 10.2242
20:31 | Rx |  | -1.5 | 0.134 | 1.949 | 0.95127 | 10.2241
20:31 | Rx |  | -1.5 | 0.134 | 1.9487 | 0.95128 | 10.2241
20:31 | Rx |  | -1.5 | 0.134 | 1.9483 | 0.95129 | 10.2241
20:31 | Rx |  | -1.5 | 0.134 | 1.9479 | 0.9513 | 10.224
20:31 | Rx |  | -1.5 | 0.134 | 1.9475 | 0.95131 | 10.224
20:31 | Rx |  | -1.5 | 0.134 | 1.9471 | 0.95132 | 10.2239
20:31 | Rx |  | -1.5 | 0.134 | 1.9468 | 0.95133 | 10.2239
20:31 | Rx |  | -1.5 | 0.134 | 1.9464 | 0.95134 | 10.2238
20:31 | Rx |  | -1.5 | 0.134 | 1.946 | 0.95135 | 10.2238
20:31 | Rx |  | -1.5 | 0.134 | 1.9456 | 0.95136 | 10.2237
20:31 | Tx |  | -21.25 | 0.134 | 1.9398 | 0.95151 | 10.2231
20:31 | Tx |  | -21.25 | 0.134 | 1.9339 | 0.95165 | 10.2224
20:31 | Tx |  | -21.25 | 0.134 | 1.928 | 0.9518 | 10.2217
20:31 | Tx |  | -21.25 | 0.134 | 1.9222 | 0.95195 | 10.221
20:31 | Tx |  | -21.25 | 0.134 | 1.9163 | 0.95209 | 10.2204
20:31 | Tx |  | -21.25 | 0.134 | 1.9104 | 0.95224 | 10.2197
20:31 | Tx |  | -21.25 | 0.134 | 1.9046 | 0.95239 | 10.219
20:31 | Tx |  | -21.25 | 0.134 | 1.8987 | 0.95253 | 10.2184
20:31 | Tx |  | -21.25 | 0.134 | 1.8928 | 0.95268 | 10.2177
20:31 | Tx |  | -21.25 | 0.134 | 1.887 | 0.95283 | 10.217
20:31 | Tx |  | -21.25 | 0.134 | 1.8811 | 0.95297 | 10.2163
20:31 | Tx |  | -21.25 | 0.134 | 1.8752 | 0.95312 | 10.2157
20:31 | Tx |  | -21.25 | 0.134 | 1.8694 | 0.95327 | 10.215
20:31 | Tx |  | -21.25 | 0.134 | 1.8635 | 0.95341 | 10.2143
20:31 | Tx |  | -21.25 | 0.134 | 1.8576 | 0.95356 | 10.2136
20:31 | Rx |  | -1.5 | 0.134 | 1.8573 | 0.95357 | 10.2136
20:31 | Rx |  | -1.5 | 0.134 | 1.8569 | 0.95358 | 10.2135
20:31 | Rx |  | -1.5 | 0.134 | 1.8565 | 0.95359 | 10.2135
20:31 | Rx |  | -1.5 | 0.134 | 1.8561 | 0.9536 | 10.2135
20:31 | Rx |  | -1.5 | 0.134 | 1.8557 | 0.95361 | 10.2134
20:31 | Rx |  | -1.5 | 0.134 | 1.8554 | 0.95362 | 10.2134
20:31 | Rx |  | -1.5 | 0.134 | 1.855 | 0.95363 | 10.2133
20:31 | Rx |  | -1.5 | 0.134 | 1.8546 | 0.95363 | 10.2133
20:31 | Rx |  | -1.5 | 0.134 | 1.8542 | 0.95364 | 10.2132
20:31 | Rx |  | -1.5 | 0.134 | 1.8539 | 0.95365 | 10.2132
20:31 | Rx |  | -1.5 | 0.134 | 1.8535 | 0.95366 | 10.2131
20:31 | Rx |  | -1.5 | 0.134 | 1.8531 | 0.95367 | 10.2131
20:31 | Rx |  | -1.5 | 0.134 | 1.8527 | 0.95368 | 10.2131
20:31 | Rx |  | -1.5 | 0.134 | 1.8523 | 0.95369 | 10.213
20:31 | Rx |  | -1.5 | 0.134 | 1.852 | 0.9537 | 10.213
20:31 | Rx |  | -1.5 | 0.134 | 1.8516 | 0.95371 | 10.2129
20:32 | Rx |  | -1.5 | 0.134 | 1.8512 | 0.95372 | 10.2129
20:32 | Rx |  | -1.5 | 0.134 | 1.8508 | 0.95373 | 10.2128
20:32 | Rx |  | -1.5 | 0.134 | 1.8504 | 0.95374 | 10.2128
20:32 | Rx |  | -1.5 | 0.134 | 1.8501 | 0.95375 | 10.2128
20:32 | Rx |  | -1.5 | 0.134 | 1.8497 | 0.95376 | 10.2127
20:32 | Rx |  | -1.5 | 0.134 | 1.8493 | 0.95377 | 10.2127
20:32 | Rx |  | -1.5 | 0.134 | 1.8489 | 0.95378 | 10.2126
20:32 | Rx |  | -1.5 | 0.134 | 1.8485 | 0.95379 | 10.2126
20:32 | Rx |  | -1.5 | 0.134 | 1.8482 | 0.9538 | 10.2125
20:32 | Rx |  | -1.5 | 0.134 | 1.8478 | 0.95381 | 10.2125
20:32 | Rx |  | -1.5 | 0.134 | 1.8474 | 0.95381 | 10.2125
20:32 | Rx |  | -1.5 | 0.134 | 1.847 | 0.95382 | 10.2124
20:32 | Rx |  | -1.5 | 0.134 | 1.8466 | 0.95383 | 10.2124
20:32 | Rx |  | -1.5 | 0.134 | 1.8463 | 0.95384 | 10.2123
20:32 | Rx |  | -1.5 | 0.134 | 1.8459 | 0.95385 | 10.2123
20:32 | Rx |  | -1.5 | 0.134 | 1.8455 | 0.95386 | 10.2122
20:32 | Rx |  | -1.5 | 0.134 | 1.8451 | 0.95387 | 10.2122
20:32 | Rx |  | -1.5 | 0.134 | 1.8447 | 0.95388 | 10.2121
20:32 | Rx |  | -1.5 | 0.134 | 1.8444 | 0.95389 | 10.2121
20:32 | Rx |  | -1.5 | 0.134 | 1.844 | 0.9539 | 10.2121
20:32 | Rx |  | -1.5 | 0.134 | 1.8436 | 0.95391 | 10.212
20:32 | Rx |  | -1.5 | 0.134 | 1.8432 | 0.95392 | 10.212
20:32 | Rx |  | -1.5 | 0.134 | 1.8428 | 0.95393 | 10.2119
20:32 | Rx |  | -1.5 | 0.134 | 1.8425 | 0.95394 | 10.2119
20:32 | Rx |  | -1.5 | 0.134 | 1.8421 | 0.95395 | 10.2118
20:32 | Rx |  | -1.5 | 0.134 | 1.8417 | 0.95396 | 10.2118
20:32 | Rx |  | -1.5 | 0.134 | 1.8413 | 0.95397 | 10.2118
20:32 | Rx |  | -1.5 | 0.134 | 1.841 | 0.95398 | 10.2117
20:32 | Rx |  | -1.5 | 0.134 | 1.8406 | 0.95399 | 10.2117
20:32 | Tx |  | -21.25 | 0.134 | 1.8347 | 0.95413 | 10.211
20:32 | Tx |  | -21.25 | 0.134 | 1.8288 | 0.95428 | 10.2103
20:32 | Tx |  | -21.25 | 0.134 | 1.823 | 0.95443 | 10.2096
20:32 | Tx |  | -21.25 | 0.134 | 1.8171 | 0.95457 | 10.209
20:32 | Tx |  | -21.25 | 0.134 | 1.8112 | 0.95472 | 10.2083
20:32 | Tx |  | -21.25 | 0.134 | 1.8054 | 0.95487 | 10.2076
20:32 | Tx |  | -21.25 | 0.134 | 1.7995 | 0.95501 | 10.2069
20:32 | Tx |  | -21.25 | 0.134 | 1.7936 | 0.95516 | 10.2063
20:32 | Tx |  | -21.25 | 0.134 | 1.7878 | 0.95531 | 10.2056
20:32 | Tx |  | -21.25 | 0.134 | 1.7819 | 0.95545 | 10.2049
20:32 | Tx |  | -21.25 | 0.134 | 1.7761 | 0.9556 | 10.2042
20:32 | Tx |  | -21.25 | 0.134 | 1.7702 | 0.95575 | 10.2036
20:32 | Tx |  | -21.25 | 0.134 | 1.7643 | 0.95589 | 10.2029
20:32 | Tx |  | -21.25 | 0.134 | 1.7585 | 0.95604 | 10.2022
20:32 | Tx |  | -21.25 | 0.134 | 1.7526 | 0.95619 | 10.2015
20:32 | Rx |  | -1.5 | 0.134 | 1.7522 | 0.95619 | 10.2015
20:32 | Rx |  | -1.5 | 0.134 | 1.7518 | 0.9562 | 10.2015
20:32 | Rx |  | -1.5 | 0.134 | 1.7515 | 0.95621 | 10.2014
20:32 | Rx |  | -1.5 | 0.134 | 1.7511 | 0.95622 | 10.2014
20:32 | Rx |  | -1.5 | 0.134 | 1.7507 | 0.95623 | 10.2013
20:32 | Rx |  | -1.5 | 0.134 | 1.7503 | 0.95624 | 10.2013
20:32 | Rx |  | -1.5 | 0.134 | 1.7499 | 0.95625 | 10.2012
20:32 | Rx |  | -1.5 | 0.134 | 1.7496 | 0.95626 | 10.2012
20:32 | Rx |  | -1.5 | 0.134 | 1.7492 | 0.95627 | 10.2012
20:32 | Rx |  | -1.5 | 0.134 | 1.7488 | 0.95628 | 10.2011
20:32 | Rx |  | -1.5 | 0.134 | 1.7484 | 0.95629 | 10.2011
20:32 | Rx |  | -1.5 | 0.134 | 1.748 | 0.9563 | 10.201
20:32 | Rx |  | -1.5 | 0.134 | 1.7477 | 0.95631 | 10.201
20:32 | Rx |  | -1.5 | 0.134 | 1.7473 | 0.95632 | 10.2009
20:32 | Rx |  | -1.5 | 0.134 | 1.7469 | 0.95633 | 10.2009
20:32 | Rx |  | -1.5 | 0.134 | 1.7465 | 0.95634 | 10.2008
20:33 | Rx |  | -1.5 | 0.134 | 1.7461 | 0.95635 | 10.2008
20:33 | Rx |  | -1.5 | 0.134 | 1.7458 | 0.95636 | 10.2008
20:33 | Rx |  | -1.5 | 0.134 | 1.7454 | 0.95637 | 10.2007
20:33 | Rx |  | -1.5 | 0.134 | 1.745 | 0.95638 | 10.2007
20:33 | Rx |  | -1.5 | 0.134 | 1.7446 | 0.95638 | 10.2006
20:33 | Rx |  | -1.5 | 0.134 | 1.7442 | 0.95639 | 10.2006
20:33 | Rx |  | -1.5 | 0.134 | 1.7439 | 0.9564 | 10.2005
20:33 | Rx |  | -1.5 | 0.134 | 1.7435 | 0.95641 | 10.2005
20:33 | Rx |  | -1.5 | 0.134 | 1.7431 | 0.95642 | 10.2005
20:33 | Rx |  | -1.5 | 0.134 | 1.7427 | 0.95643 | 10.2004
20:33 | Rx |  | -1.5 | 0.134 | 1.7423 | 0.95644 | 10.2004
20:33 | Rx |  | -1.5 | 0.134 | 1.742 | 0.95645 | 10.2003
20:33 | Rx |  | -1.5 | 0.134 | 1.7416 | 0.95646 | 10.2003
20:33 | Rx |  | -1.5 | 0.134 | 1.7412 | 0.95647 | 10.2002
20:33 | Rx |  | -1.5 | 0.134 | 1.7408 | 0.95648 | 10.2002
20:33 | Rx |  | -1.5 | 0.134 | 1.7404 | 0.95649 | 10.2002
20:33 | Rx |  | -1.5 | 0.134 | 1.7401 | 0.9565 | 10.2001
20:33 | Rx |  | -1.5 | 0.134 | 1.7397 | 0.95651 | 10.2001
20:33 | Rx |  | -1.5 | 0.134 | 1.7393 | 0.95652 | 10.2
20:33 | Rx |  | -1.5 | 0.134 | 1.7389 | 0.95653 | 10.2
20:33 | Rx |  | -1.5 | 0.134 | 1.7385 | 0.95654 | 10.1999
20:33 | Rx |  | -1.5 | 0.134 | 1.7382 | 0.95655 | 10.1999
20:33 | Rx |  | -1.5 | 0.134 | 1.7378 | 0.95656 | 10.1998
20:33 | Rx |  | -1.5 | 0.134 | 1.7374 | 0.95656 | 10.1998
20:33 | Rx |  | -1.5 | 0.134 | 1.737 | 0.95657 | 10.1998
20:33 | Rx |  | -1.5 | 0.134 | 1.7367 | 0.95658 | 10.1997
20:33 | Rx |  | -1.5 | 0.134 | 1.7363 | 0.95659 | 10.1997
20:33 | Rx |  | -1.5 | 0.134 | 1.7359 | 0.9566 | 10.1996
20:33 | Rx |  | -1.5 | 0.134 | 1.7355 | 0.95661 | 10.1996
20:33 | Tx |  | -21.25 | 0.134 | 1.7296 | 0.95676 | 10.1989
20:33 | Tx |  | -21.25 | 0.134 | 1.7238 | 0.95691 | 10.1982
20:33 | Tx |  | -21.25 | 0.134 | 1.7179 | 0.95705 | 10.1976
20:33 | Tx |  | -21.25 | 0.134 | 1.7121 | 0.9572 | 10.1969
20:33 | Tx |  | -21.25 | 0.134 | 1.7062 | 0.95735 | 10.1962
20:33 | Tx |  | -21.25 | 0.134 | 1.7003 | 0.95749 | 10.1955
20:33 | Tx |  | -21.25 | 0.134 | 1.6945 | 0.95764 | 10.1949
20:33 | Tx |  | -21.25 | 0.134 | 1.6886 | 0.95779 | 10.1942
20:33 | Tx |  | -21.25 | 0.134 | 1.6827 | 0.95793 | 10.1935
20:33 | Tx |  | -21.25 | 0.134 | 1.6769 | 0.95808 | 10.1928
20:33 | Tx |  | -21.25 | 0.134 | 1.671 | 0.95823 | 10.1922
20:33 | Tx |  | -21.25 | 0.134 | 1.6651 | 0.95837 | 10.1915
20:33 | Tx |  | -21.25 | 0.134 | 1.6593 | 0.95852 | 10.1908
20:33 | Tx |  | -21.25 | 0.134 | 1.6534 | 0.95867 | 10.1901
20:33 | Tx |  | -21.25 | 0.134 | 1.6475 | 0.95881 | 10.1895
20:33 | Rx |  | -1.5 | 0.134 | 1.6472 | 0.95882 | 10.1894
20:33 | Rx |  | -1.5 | 0.134 | 1.6468 | 0.95883 | 10.1894
20:33 | Rx |  | -1.5 | 0.134 | 1.6464 | 0.95884 | 10.1893
20:33 | Rx |  | -1.5 | 0.134 | 1.646 | 0.95885 | 10.1893
20:33 | Rx |  | -1.5 | 0.134 | 1.6456 | 0.95886 | 10.1892
20:33 | Rx |  | -1.5 | 0.134 | 1.6453 | 0.95887 | 10.1892
20:33 | Rx |  | -1.5 | 0.134 | 1.6449 | 0.95888 | 10.1892
20:33 | Rx |  | -1.5 | 0.134 | 1.6445 | 0.95889 | 10.1891
20:33 | Rx |  | -1.5 | 0.134 | 1.6441 | 0.9589 | 10.1891
20:33 | Rx |  | -1.5 | 0.134 | 1.6437 | 0.95891 | 10.189
20:33 | Rx |  | -1.5 | 0.134 | 1.6434 | 0.95892 | 10.189
20:33 | Rx |  | -1.5 | 0.134 | 1.643 | 0.95893 | 10.1889
20:33 | Rx |  | -1.5 | 0.134 | 1.6426 | 0.95894 | 10.1889
20:33 | Rx |  | -1.5 | 0.134 | 1.6422 | 0.95894 | 10.1889
20:33 | Rx |  | -1.5 | 0.134 | 1.6418 | 0.95895 | 10.1888
20:33 | Rx |  | -1.5 | 0.134 | 1.6415 | 0.95896 | 10.1888
20:34 | Rx |  | -1.5 | 0.134 | 1.6411 | 0.95897 | 10.1887
20:34 | Rx |  | -1.5 | 0.134 | 1.6407 | 0.95898 | 10.1887
20:34 | Rx |  | -1.5 | 0.134 | 1.6403 | 0.95899 | 10.1886
20:34 | Rx |  | -1.5 | 0.134 | 1.6399 | 0.959 | 10.1886
20:34 | Rx |  | -1.5 | 0.134 | 1.6396 | 0.95901 | 10.1885
20:34 | Rx |  | -1.5 | 0.134 | 1.6392 | 0.95902 | 10.1885
20:34 | Rx |  | -1.5 | 0.134 | 1.6388 | 0.95903 | 10.1885
20:34 | Rx |  | -1.5 | 0.134 | 1.6384 | 0.95904 | 10.1884
20:34 | Rx |  | -1.5 | 0.134 | 1.638 | 0.95905 | 10.1884
20:34 | Rx |  | -1.5 | 0.134 | 1.6377 | 0.95906 | 10.1883
20:34 | Rx |  | -1.5 | 0.134 | 1.6373 | 0.95907 | 10.1883
20:34 | Rx |  | -1.5 | 0.134 | 1.6369 | 0.95908 | 10.1882
20:34 | Rx |  | -1.5 | 0.134 | 1.6365 | 0.95909 | 10.1882
20:34 | Rx |  | -1.5 | 0.134 | 1.6361 | 0.9591 | 10.1882
20:34 | Rx |  | -1.5 | 0.134 | 1.6358 | 0.95911 | 10.1881
20:34 | Rx |  | -1.5 | 0.134 | 1.6354 | 0.95912 | 10.1881
20:34 | Rx |  | -1.5 | 0.134 | 1.635 | 0.95912 | 10.188
20:34 | Rx |  | -1.5 | 0.134 | 1.6346 | 0.95913 | 10.188
20:34 | Rx |  | -1.5 | 0.134 | 1.6342 | 0.95914 | 10.1879
20:34 | Rx |  | -1.5 | 0.134 | 1.6339 | 0.95915 | 10.1879
20:34 | Rx |  | -1.5 | 0.134 | 1.6335 | 0.95916 | 10.1879
20:34 | Rx |  | -1.5 | 0.134 | 1.6331 | 0.95917 | 10.1878
20:34 | Rx |  | -1.5 | 0.134 | 1.6327 | 0.95918 | 10.1878
20:34 | Rx |  | -1.5 | 0.134 | 1.6324 | 0.95919 | 10.1877
20:34 | Rx |  | -1.5 | 0.134 | 1.632 | 0.9592 | 10.1877
20:34 | Rx |  | -1.5 | 0.134 | 1.6316 | 0.95921 | 10.1876
20:34 | Rx |  | -1.5 | 0.134 | 1.6312 | 0.95922 | 10.1876
20:34 | Rx |  | -1.5 | 0.134 | 1.6308 | 0.95923 | 10.1875
20:34 | Rx |  | -1.5 | 0.134 | 1.6305 | 0.95924 | 10.1875
20:34 | Tx |  | -21.25 | 0.134 | 1.6246 | 0.95939 | 10.1868
20:34 | Tx |  | -21.25 | 0.134 | 1.6187 | 0.95953 | 10.1862
20:34 | Tx |  | -21.25 | 0.134 | 1.6129 | 0.95968 | 10.1855
20:34 | Tx |  | -21.25 | 0.134 | 1.607 | 0.95983 | 10.1848
20:34 | Tx |  | -21.25 | 0.134 | 1.6011 | 0.95997 | 10.1841
20:34 | Tx |  | -21.25 | 0.134 | 1.5953 | 0.96012 | 10.1835
20:34 | Tx |  | -21.25 | 0.134 | 1.5894 | 0.96027 | 10.1828
20:34 | Tx |  | -21.25 | 0.134 | 1.5835 | 0.96041 | 10.1821
20:34 | Tx |  | -21.25 | 0.134 | 1.5777 | 0.96056 | 10.1814
20:34 | Tx |  | -21.25 | 0.134 | 1.5718 | 0.96071 | 10.1808
20:34 | Tx |  | -21.25 | 0.134 | 1.5659 | 0.96085 | 10.1801
20:34 | Tx |  | -21.25 | 0.134 | 1.5601 | 0.961 | 10.1794
20:34 | Tx |  | -21.25 | 0.134 | 1.5542 | 0.96114 | 10.1787
20:34 | Tx |  | -21.25 | 0.134 | 1.5483 | 0.96129 | 10.1781
20:34 | Tx |  | -21.25 | 0.134 | 1.5425 | 0.96144 | 10.1774
20:34 | Rx |  | -1.5 | 0.134 | 1.5421 | 0.96145 | 10.1773
20:34 | Rx |  | -1.5 | 0.134 | 1.5417 | 0.96146 | 10.1773
20:34 | Rx |  | -1.5 | 0.134 | 1.5413 | 0.96147 | 10.1773
20:34 | Rx |  | -1.5 | 0.134 | 1.541 | 0.96148 | 10.1772
20:34 | Rx |  | -1.5 | 0.134 | 1.5406 | 0.96149 | 10.1772
20:34 | Rx |  | -1.5 | 0.134 | 1.5402 | 0.9615 | 10.1771
20:34 | Rx |  | -1.5 | 0.134 | 1.5398 | 0.9615 | 10.1771
20:34 | Rx |  | -1.5 | 0.134 | 1.5394 | 0.96151 | 10.177
20:34 | Rx |  | -1.5 | 0.134 | 1.5391 | 0.96152 | 10.177
20:34 | Rx |  | -1.5 | 0.134 | 1.5387 | 0.96153 | 10.1769
20:34 | Rx |  | -1.5 | 0.134 | 1.5383 | 0.96154 | 10.1769
20:34 | Rx |  | -1.5 | 0.134 | 1.5379 | 0.96155 | 10.1769
20:34 | Rx |  | -1.5 | 0.134 | 1.5375 | 0.96156 | 10.1768
20:34 | Rx |  | -1.5 | 0.134 | 1.5372 | 0.96157 | 10.1768
20:34 | Rx |  | -1.5 | 0.134 | 1.5368 | 0.96158 | 10.1767
20:34 | Rx |  | -1.5 | 0.134 | 1.5364 | 0.96159 | 10.1767
20:35 | Rx |  | -1.5 | 0.134 | 1.536 | 0.9616 | 10.1766
20:35 | Rx |  | -1.5 | 0.134 | 1.5356 | 0.96161 | 10.1766
20:35 | Rx |  | -1.5 | 0.134 | 1.5353 | 0.96162 | 10.1766
20:35 | Rx |  | -1.5 | 0.134 | 1.5349 | 0.96163 | 10.1765
20:35 | Rx |  | -1.5 | 0.134 | 1.5345 | 0.96164 | 10.1765
20:35 | Rx |  | -1.5 | 0.134 | 1.5341 | 0.96165 | 10.1764
20:35 | Rx |  | -1.5 | 0.134 | 1.5337 | 0.96166 | 10.1764
20:35 | Rx |  | -1.5 | 0.134 | 1.5334 | 0.96167 | 10.1763
20:35 | Rx |  | -1.5 | 0.134 | 1.533 | 0.96168 | 10.1763
20:35 | Rx |  | -1.5 | 0.134 | 1.5326 | 0.96168 | 10.1762
20:35 | Rx |  | -1.5 | 0.134 | 1.5322 | 0.96169 | 10.1762
20:35 | Rx |  | -1.5 | 0.134 | 1.5318 | 0.9617 | 10.1762
20:35 | Rx |  | -1.5 | 0.134 | 1.5315 | 0.96171 | 10.1761
20:35 | Rx |  | -1.5 | 0.134 | 1.5311 | 0.96172 | 10.1761
20:35 | Rx |  | -1.5 | 0.134 | 1.5307 | 0.96173 | 10.176
20:35 | Rx |  | -1.5 | 0.134 | 1.5303 | 0.96174 | 10.176
20:35 | Rx |  | -1.5 | 0.134 | 1.53 | 0.96175 | 10.1759
20:35 | Rx |  | -1.5 | 0.134 | 1.5296 | 0.96176 | 10.1759
20:35 | Rx |  | -1.5 | 0.134 | 1.5292 | 0.96177 | 10.1759
20:35 | Rx |  | -1.5 | 0.134 | 1.5288 | 0.96178 | 10.1758
20:35 | Rx |  | -1.5 | 0.134 | 1.5284 | 0.96179 | 10.1758
20:35 | Rx |  | -1.5 | 0.134 | 1.5281 | 0.9618 | 10.1757
20:35 | Rx |  | -1.5 | 0.134 | 1.5277 | 0.96181 | 10.1757
20:35 | Rx |  | -1.5 | 0.134 | 1.5273 | 0.96182 | 10.1756
20:35 | Rx |  | -1.5 | 0.134 | 1.5269 | 0.96183 | 10.1756
20:35 | Rx |  | -1.5 | 0.134 | 1.5265 | 0.96184 | 10.1756
20:35 | Rx |  | -1.5 | 0.134 | 1.5262 | 0.96185 | 10.1755
20:35 | Rx |  | -1.5 | 0.134 | 1.5258 | 0.96186 | 10.1755
20:35 | Rx |  | -1.5 | 0.134 | 1.5254 | 0.96187 | 10.1754
20:35 | Tx |  | -21.25 | 0.134 | 1.5195 | 0.96201 | 10.1747
20:35 | Tx |  | -21.25 | 0.134 | 1.5137 | 0.96216 | 10.1741
20:35 | Tx |  | -21.25 | 0.134 | 1.5078 | 0.9623 | 10.1734
20:35 | Tx |  | -21.25 | 0.134 | 1.5019 | 0.96245 | 10.1727
20:35 | Tx |  | -21.25 | 0.134 | 1.4961 | 0.9626 | 10.172
20:35 | Tx |  | -21.25 | 0.134 | 1.4902 | 0.96274 | 10.1714
20:35 | Tx |  | -21.25 | 0.134 | 1.4843 | 0.96289 | 10.1707
20:35 | Tx |  | -21.25 | 0.134 | 1.4785 | 0.96304 | 10.17
20:35 | Tx |  | -21.25 | 0.134 | 1.4726 | 0.96318 | 10.1693
20:35 | Tx |  | -21.25 | 0.134 | 1.4667 | 0.96333 | 10.1687
20:35 | Tx |  | -21.25 | 0.134 | 1.4609 | 0.96348 | 10.168
20:35 | Tx |  | -21.25 | 0.134 | 1.455 | 0.96362 | 10.1673
20:35 | Tx |  | -21.25 | 0.134 | 1.4491 | 0.96377 | 10.1667
20:35 | Tx |  | -21.25 | 0.134 | 1.4433 | 0.96392 | 10.166
20:35 | Tx |  | -21.25 | 0.134 | 1.4374 | 0.96406 | 10.1653
20:35 | Rx |  | -1.5 | 0.134 | 1.437 | 0.96407 | 10.1653
20:35 | Rx |  | -1.5 | 0.134 | 1.4367 | 0.96408 | 10.1652
20:35 | Rx |  | -1.5 | 0.134 | 1.4363 | 0.96409 | 10.1652
20:35 | Rx |  | -1.5 | 0.134 | 1.4359 | 0.9641 | 10.1651
20:35 | Rx |  | -1.5 | 0.134 | 1.4355 | 0.96411 | 10.1651
20:35 | Rx |  | -1.5 | 0.134 | 1.4351 | 0.96412 | 10.165
20:35 | Rx |  | -1.5 | 0.134 | 1.4348 | 0.96413 | 10.165
20:35 | Rx |  | -1.5 | 0.134 | 1.4344 | 0.96414 | 10.165
20:35 | Rx |  | -1.5 | 0.134 | 1.434 | 0.96415 | 10.1649
20:35 | Rx |  | -1.5 | 0.134 | 1.4336 | 0.96416 | 10.1649
20:35 | Rx |  | -1.5 | 0.134 | 1.4332 | 0.96417 | 10.1648
20:35 | Rx |  | -1.5 | 0.134 | 1.4329 | 0.96418 | 10.1648
20:35 | Rx |  | -1.5 | 0.134 | 1.4325 | 0.96419 | 10.1647
20:35 | Rx |  | -1.5 | 0.134 | 1.4321 | 0.9642 | 10.1647
20:35 | Rx |  | -1.5 | 0.134 | 1.4317 | 0.96421 | 10.1646
20:35 | Rx |  | -1.5 | 0.134 | 1.4313 | 0.96422 | 10.1646
20:36 | Rx |  | -1.5 | 0.134 | 1.431 | 0.96423 | 10.1646
20:36 | Rx |  | -1.5 | 0.134 | 1.4306 | 0.96424 | 10.1645
20:36 | Rx |  | -1.5 | 0.134 | 1.4302 | 0.96424 | 10.1645
20:36 | Rx |  | -1.5 | 0.134 | 1.4298 | 0.96425 | 10.1644
20:36 | Rx |  | -1.5 | 0.134 | 1.4294 | 0.96426 | 10.1644
20:36 | Rx |  | -1.5 | 0.134 | 1.4291 | 0.96427 | 10.1643
20:36 | Rx |  | -1.5 | 0.134 | 1.4287 | 0.96428 | 10.1643
20:36 | Rx |  | -1.5 | 0.134 | 1.4283 | 0.96429 | 10.1643
20:36 | Rx |  | -1.5 | 0.134 | 1.4279 | 0.9643 | 10.1642
20:36 | Rx |  | -1.5 | 0.134 | 1.4275 | 0.96431 | 10.1642
20:36 | Rx |  | -1.5 | 0.134 | 1.4272 | 0.96432 | 10.1641
20:36 | Rx |  | -1.5 | 0.134 | 1.4268 | 0.96433 | 10.1641
20:36 | Rx |  | -1.5 | 0.134 | 1.4264 | 0.96434 | 10.164
20:36 | Rx |  | -1.5 | 0.134 | 1.426 | 0.96435 | 10.164
20:36 | Rx |  | -1.5 | 0.134 | 1.4257 | 0.96436 | 10.1639
20:36 | Rx |  | -1.5 | 0.134 | 1.4253 | 0.96437 | 10.1639
20:36 | Rx |  | -1.5 | 0.134 | 1.4249 | 0.96438 | 10.1639
20:36 | Rx |  | -1.5 | 0.134 | 1.4245 | 0.96439 | 10.1638
20:36 | Rx |  | -1.5 | 0.134 | 1.4241 | 0.9644 | 10.1638
20:36 | Rx |  | -1.5 | 0.134 | 1.4238 | 0.96441 | 10.1637
20:36 | Rx |  | -1.5 | 0.134 | 1.4234 | 0.96442 | 10.1637
20:36 | Rx |  | -1.5 | 0.134 | 1.423 | 0.96443 | 10.1636
20:36 | Rx |  | -1.5 | 0.134 | 1.4226 | 0.96443 | 10.1636
20:36 | Rx |  | -1.5 | 0.134 | 1.4222 | 0.96444 | 10.1636
20:36 | Rx |  | -1.5 | 0.134 | 1.4219 | 0.96445 | 10.1635
20:36 | Rx |  | -1.5 | 0.134 | 1.4215 | 0.96446 | 10.1635
20:36 | Rx |  | -1.5 | 0.134 | 1.4211 | 0.96447 | 10.1634
20:36 | Rx |  | -1.5 | 0.134 | 1.4207 | 0.96448 | 10.1634
20:36 | Rx |  | -1.5 | 0.134 | 1.4203 | 0.96449 | 10.1633
20:36 | Tx |  | -21.25 | 0.134 | 1.4145 | 0.96464 | 10.1627
20:36 | Tx |  | -21.25 | 0.134 | 1.4086 | 0.96478 | 10.162
20:36 | Tx |  | -21.25 | 0.134 | 1.4027 | 0.96493 | 10.1613
20:36 | Tx |  | -21.25 | 0.134 | 1.3969 | 0.96508 | 10.1606
20:36 | Tx |  | -21.25 | 0.134 | 1.391 | 0.96522 | 10.16
20:36 | Tx |  | -21.25 | 0.134 | 1.3851 | 0.96537 | 10.1593
20:36 | Tx |  | -21.25 | 0.134 | 1.3793 | 0.96552 | 10.1586
20:36 | Tx |  | -21.25 | 0.134 | 1.3734 | 0.96566 | 10.1579
20:36 | Tx |  | -21.25 | 0.134 | 1.3675 | 0.96581 | 10.1573
20:36 | Tx |  | -21.25 | 0.134 | 1.3617 | 0.96596 | 10.1566
20:36 | Tx |  | -21.25 | 0.134 | 1.3558 | 0.9661 | 10.1559
20:36 | Tx |  | -21.25 | 0.134 | 1.35 | 0.96625 | 10.1552
20:36 | Tx |  | -21.25 | 0.134 | 1.3441 | 0.9664 | 10.1546
20:36 | Tx |  | -21.25 | 0.134 | 1.3382 | 0.96654 | 10.1539
20:36 | Tx |  | -21.25 | 0.134 | 1.3324 | 0.96669 | 10.1532
20:36 | Rx |  | -1.5 | 0.134 | 1.332 | 0.9667 | 10.1532
20:36 | Rx |  | -1.5 | 0.134 | 1.3316 | 0.96671 | 10.1531
20:36 | Rx |  | -1.5 | 0.134 | 1.3312 | 0.96672 | 10.1531
20:36 | Rx |  | -1.5 | 0.134 | 1.3308 | 0.96673 | 10.153
20:36 | Rx |  | -1.5 | 0.134 | 1.3305 | 0.96674 | 10.153
20:36 | Rx |  | -1.5 | 0.134 | 1.3301 | 0.96675 | 10.153
20:36 | Rx |  | -1.5 | 0.134 | 1.3297 | 0.96676 | 10.1529
20:36 | Rx |  | -1.5 | 0.134 | 1.3293 | 0.96677 | 10.1529
20:36 | Rx |  | -1.5 | 0.134 | 1.3289 | 0.96678 | 10.1528
20:36 | Rx |  | -1.5 | 0.134 | 1.3286 | 0.96679 | 10.1528
20:36 | Rx |  | -1.5 | 0.134 | 1.3282 | 0.9668 | 10.1527
20:36 | Rx |  | -1.5 | 0.134 | 1.3278 | 0.9668 | 10.1527
20:36 | Rx |  | -1.5 | 0.134 | 1.3274 | 0.96681 | 10.1527
20:36 | Rx |  | -1.5 | 0.134 | 1.327 | 0.96682 | 10.1526
20:36 | Rx |  | -1.5 | 0.134 | 1.3267 | 0.96683 | 10.1526
20:36 | Rx |  | -1.5 | 0.134 | 1.3263 | 0.96684 | 10.1525
20:37 | Rx |  | -1.5 | 0.134 | 1.3259 | 0.96685 | 10.1525
20:37 | Rx |  | -1.5 | 0.134 | 1.3255 | 0.96686 | 10.1524
20:37 | Rx |  | -1.5 | 0.134 | 1.3251 | 0.96687 | 10.1524
20:37 | Rx |  | -1.5 | 0.134 | 1.3248 | 0.96688 | 10.1523
20:37 | Rx |  | -1.5 | 0.134 | 1.3244 | 0.96689 | 10.1523
20:37 | Rx |  | -1.5 | 0.134 | 1.324 | 0.9669 | 10.1523
20:37 | Rx |  | -1.5 | 0.134 | 1.3236 | 0.96691 | 10.1522
20:37 | Rx |  | -1.5 | 0.134 | 1.3232 | 0.96692 | 10.1522
20:37 | Rx |  | -1.5 | 0.134 | 1.3229 | 0.96693 | 10.1521
20:37 | Rx |  | -1.5 | 0.134 | 1.3225 | 0.96694 | 10.1521
20:37 | Rx |  | -1.5 | 0.134 | 1.3221 | 0.96695 | 10.152
20:37 | Rx |  | -1.5 | 0.134 | 1.3217 | 0.96696 | 10.152
20:37 | Rx |  | -1.5 | 0.134 | 1.3214 | 0.96697 | 10.152
20:37 | Rx |  | -1.5 | 0.134 | 1.321 | 0.96698 | 10.1519
20:37 | Rx |  | -1.5 | 0.134 | 1.3206 | 0.96699 | 10.1519
20:37 | Rx |  | -1.5 | 0.134 | 1.3202 | 0.96699 | 10.1518
20:37 | Rx |  | -1.5 | 0.134 | 1.3198 | 0.967 | 10.1518
20:37 | Rx |  | -1.5 | 0.134 | 1.3195 | 0.96701 | 10.1517
20:37 | Rx |  | -1.5 | 0.134 | 1.3191 | 0.96702 | 10.1517
20:37 | Rx |  | -1.5 | 0.134 | 1.3187 | 0.96703 | 10.1516
20:37 | Rx |  | -1.5 | 0.134 | 1.3183 | 0.96704 | 10.1516
20:37 | Rx |  | -1.5 | 0.134 | 1.3179 | 0.96705 | 10.1516
20:37 | Rx |  | -1.5 | 0.134 | 1.3176 | 0.96706 | 10.1515
20:37 | Rx |  | -1.5 | 0.134 | 1.3172 | 0.96707 | 10.1515
20:37 | Rx |  | -1.5 | 0.134 | 1.3168 | 0.96708 | 10.1514
20:37 | Rx |  | -1.5 | 0.134 | 1.3164 | 0.96709 | 10.1514
20:37 | Rx |  | -1.5 | 0.134 | 1.316 | 0.9671 | 10.1513
20:37 | Rx |  | -1.5 | 0.134 | 1.3157 | 0.96711 | 10.1513
20:37 | Rx |  | -1.5 | 0.134 | 1.3153 | 0.96712 | 10.1513
20:37 | Tx |  | -21.25 | 0.134 | 1.3094 | 0.96726 | 10.1506
20:37 | Tx |  | -21.25 | 0.134 | 1.3035 | 0.96741 | 10.1499
20:37 | Tx |  | -21.25 | 0.134 | 1.2977 | 0.96756 | 10.1492
20:37 | Tx |  | -21.25 | 0.134 | 1.2918 | 0.9677 | 10.1486
20:37 | Tx |  | -21.25 | 0.134 | 1.286 | 0.96785 | 10.1479
20:37 | Tx |  | -21.25 | 0.134 | 1.2801 | 0.968 | 10.1472
20:37 | Tx |  | -21.25 | 0.134 | 1.2742 | 0.96814 | 10.1465
20:37 | Tx |  | -21.25 | 0.134 | 1.2684 | 0.96829 | 10.1459
20:37 | Tx |  | -21.25 | 0.134 | 1.2625 | 0.96844 | 10.1452
20:37 | Tx |  | -21.25 | 0.134 | 1.2566 | 0.96858 | 10.1445
20:37 | Tx |  | -21.25 | 0.134 | 1.2508 | 0.96873 | 10.1438
20:37 | Tx |  | -21.25 | 0.134 | 1.2449 | 0.96888 | 10.1432
20:37 | Tx |  | -21.25 | 0.134 | 1.239 | 0.96902 | 10.1425
20:37 | Tx |  | -21.25 | 0.134 | 1.2332 | 0.96917 | 10.1418
20:37 | Tx |  | -21.25 | 0.134 | 1.2273 | 0.96932 | 10.1411
20:37 | Rx |  | -1.5 | 0.134 | 1.2269 | 0.96933 | 10.1411
20:37 | Rx |  | -1.5 | 0.134 | 1.2265 | 0.96934 | 10.1411
20:37 | Rx |  | -1.5 | 0.134 | 1.2262 | 0.96935 | 10.141
20:37 | Rx |  | -1.5 | 0.134 | 1.2258 | 0.96936 | 10.141
20:37 | Rx |  | -1.5 | 0.134 | 1.2254 | 0.96937 | 10.1409
20:37 | Rx |  | -1.5 | 0.134 | 1.225 | 0.96937 | 10.1409
20:37 | Rx |  | -1.5 | 0.134 | 1.2246 | 0.96938 | 10.1408
20:37 | Rx |  | -1.5 | 0.134 | 1.2243 | 0.96939 | 10.1408
20:37 | Rx |  | -1.5 | 0.134 | 1.2239 | 0.9694 | 10.1407
20:37 | Rx |  | -1.5 | 0.134 | 1.2235 | 0.96941 | 10.1407
20:37 | Rx |  | -1.5 | 0.134 | 1.2231 | 0.96942 | 10.1407
20:37 | Rx |  | -1.5 | 0.134 | 1.2227 | 0.96943 | 10.1406
20:37 | Rx |  | -1.5 | 0.134 | 1.2224 | 0.96944 | 10.1406
20:37 | Rx |  | -1.5 | 0.134 | 1.222 | 0.96945 | 10.1405
20:37 | Rx |  | -1.5 | 0.134 | 1.2216 | 0.96946 | 10.1405
20:37 | Rx |  | -1.5 | 0.134 | 1.2212 | 0.96947 | 10.1404
20:38 | Rx |  | -1.5 | 0.134 | 1.2208 | 0.96948 | 10.1404
20:38 | Rx |  | -1.5 | 0.134 | 1.2205 | 0.96949 | 10.1404
20:38 | Rx |  | -1.5 | 0.134 | 1.2201 | 0.9695 | 10.1403
20:38 | Rx |  | -1.5 | 0.134 | 1.2197 | 0.96951 | 10.1403
20:38 | Rx |  | -1.5 | 0.134 | 1.2193 | 0.96952 | 10.1402
20:38 | Rx |  | -1.5 | 0.134 | 1.2189 | 0.96953 | 10.1402
20:38 | Rx |  | -1.5 | 0.134 | 1.2186 | 0.96954 | 10.1401
20:38 | Rx |  | -1.5 | 0.134 | 1.2182 | 0.96955 | 10.1401
20:38 | Rx |  | -1.5 | 0.134 | 1.2178 | 0.96955 | 10.14
20:38 | Rx |  | -1.5 | 0.134 | 1.2174 | 0.96956 | 10.14
20:38 | Rx |  | -1.5 | 0.134 | 1.2171 | 0.96957 | 10.14
20:38 | Rx |  | -1.5 | 0.134 | 1.2167 | 0.96958 | 10.1399
20:38 | Rx |  | -1.5 | 0.134 | 1.2163 | 0.96959 | 10.1399
20:38 | Rx |  | -1.5 | 0.134 | 1.2159 | 0.9696 | 10.1398
20:38 | Rx |  | -1.5 | 0.134 | 1.2155 | 0.96961 | 10.1398
20:38 | Rx |  | -1.5 | 0.134 | 1.2152 | 0.96962 | 10.1397
20:38 | Rx |  | -1.5 | 0.134 | 1.2148 | 0.96963 | 10.1397
20:38 | Rx |  | -1.5 | 0.134 | 1.2144 | 0.96964 | 10.1397
20:38 | Rx |  | -1.5 | 0.134 | 1.214 | 0.96965 | 10.1396
20:38 | Rx |  | -1.5 | 0.134 | 1.2136 | 0.96966 | 10.1396
20:38 | Rx |  | -1.5 | 0.134 | 1.2133 | 0.96967 | 10.1395
20:38 | Rx |  | -1.5 | 0.134 | 1.2129 | 0.96968 | 10.1395
20:38 | Rx |  | -1.5 | 0.134 | 1.2125 | 0.96969 | 10.1394
20:38 | Rx |  | -1.5 | 0.134 | 1.2121 | 0.9697 | 10.1394
20:38 | Rx |  | -1.5 | 0.134 | 1.2117 | 0.96971 | 10.1394
20:38 | Rx |  | -1.5 | 0.134 | 1.2114 | 0.96972 | 10.1393
20:38 | Rx |  | -1.5 | 0.134 | 1.211 | 0.96973 | 10.1393
20:38 | Rx |  | -1.5 | 0.134 | 1.2106 | 0.96973 | 10.1392
20:38 | Rx |  | -1.5 | 0.134 | 1.2102 | 0.96974 | 10.1392
20:38 | Tx |  | -21.25 | 0.134 | 1.2044 | 0.96989 | 10.1385
20:38 | Tx |  | -21.25 | 0.134 | 1.1985 | 0.97004 | 10.1378
20:38 | Tx |  | -21.25 | 0.134 | 1.1926 | 0.97018 | 10.1372
20:38 | Tx |  | -21.25 | 0.134 | 1.1868 | 0.97033 | 10.1365
20:38 | Tx |  | -21.25 | 0.134 | 1.1809 | 0.97048 | 10.1358
20:38 | Tx |  | -21.25 | 0.134 | 1.175 | 0.97062 | 10.1351
20:38 | Tx |  | -21.25 | 0.134 | 1.1692 | 0.97077 | 10.1345
20:38 | Tx |  | -21.25 | 0.134 | 1.1633 | 0.97092 | 10.1338
20:38 | Tx |  | -21.25 | 0.134 | 1.1574 | 0.97106 | 10.1331
20:38 | Tx |  | -21.25 | 0.134 | 1.1516 | 0.97121 | 10.1324
20:38 | Tx |  | -21.25 | 0.134 | 1.1457 | 0.97136 | 10.1318
20:38 | Tx |  | -21.25 | 0.134 | 1.1398 | 0.9715 | 10.1311
20:38 | Tx |  | -21.25 | 0.134 | 1.134 | 0.97165 | 10.1304
20:38 | Tx |  | -21.25 | 0.134 | 1.1281 | 0.9718 | 10.1297
20:38 | Tx |  | -21.25 | 0.134 | 1.1222 | 0.97194 | 10.1291
20:38 | Rx |  | -1.5 | 0.134 | 1.1219 | 0.97195 | 10.129
20:38 | Rx |  | -1.5 | 0.134 | 1.1215 | 0.97196 | 10.129
20:38 | Rx |  | -1.5 | 0.134 | 1.1211 | 0.97197 | 10.1289
20:38 | Rx |  | -1.5 | 0.134 | 1.1207 | 0.97198 | 10.1289
20:38 | Rx |  | -1.5 | 0.134 | 1.1203 | 0.97199 | 10.1288
20:38 | Rx |  | -1.5 | 0.134 | 1.12 | 0.972 | 10.1288
20:38 | Rx |  | -1.5 | 0.134 | 1.1196 | 0.97201 | 10.1288
20:38 | Rx |  | -1.5 | 0.134 | 1.1192 | 0.97202 | 10.1287
20:38 | Rx |  | -1.5 | 0.134 | 1.1188 | 0.97203 | 10.1287
20:38 | Rx |  | -1.5 | 0.134 | 1.1184 | 0.97204 | 10.1286
20:38 | Rx |  | -1.5 | 0.134 | 1.1181 | 0.97205 | 10.1286
20:38 | Rx |  | -1.5 | 0.134 | 1.1177 | 0.97206 | 10.1285
20:38 | Rx |  | -1.5 | 0.134 | 1.1173 | 0.97207 | 10.1285
20:38 | Rx |  | -1.5 | 0.134 | 1.1169 | 0.97208 | 10.1284
20:38 | Rx |  | -1.5 | 0.134 | 1.1165 | 0.97209 | 10.1284
20:38 | Rx |  | -1.5 | 0.134 | 1.1162 | 0.9721 | 10.1284
20:39 | Rx |  | -1.5 | 0.134 | 1.1158 | 0.97211 | 10.1283
20:39 | Rx |  | -1.5 | 0.134 | 1.1154 | 0.97211 | 10.1283
20:39 | Rx |  | -1.5 | 0.134 | 1.115 | 0.97212 | 10.1282
20:39 | Rx |  | -1.5 | 0.134 | 1.1146 | 0.97213 | 10.1282
20:39 | Rx |  | -1.5 | 0.134 | 1.1143 | 0.97214 | 10.1281
20:39 | Rx |  | -1.5 | 0.134 | 1.1139 | 0.97215 | 10.1281
20:39 | Rx |  | -1.5 | 0.134 | 1.1135 | 0.97216 | 10.1281
20:39 | Rx |  | -1.5 | 0.134 | 1.1131 | 0.97217 | 10.128
20:39 | Rx |  | -1.5 | 0.134 | 1.1128 | 0.97218 | 10.128
20:39 | Rx |  | -1.5 | 0.134 | 1.1124 | 0.97219 | 10.1279
20:39 | Rx |  | -1.5 | 0.134 | 1.112 | 0.9722 | 10.1279
20:39 | Rx |  | -1.5 | 0.134 | 1.1116 | 0.97221 | 10.1278
20:39 | Rx |  | -1.5 | 0.134 | 1.1112 | 0.97222 | 10.1278
20:39 | Rx |  | -1.5 | 0.134 | 1.1109 | 0.97223 | 10.1277
20:39 | Rx |  | -1.5 | 0.134 | 1.1105 | 0.97224 | 10.1277
20:39 | Rx |  | -1.5 | 0.134 | 1.1101 | 0.97225 | 10.1277
20:39 | Rx |  | -1.5 | 0.134 | 1.1097 | 0.97226 | 10.1276
20:39 | Rx |  | -1.5 | 0.134 | 1.1093 | 0.97227 | 10.1276
20:39 | Rx |  | -1.5 | 0.134 | 1.109 | 0.97228 | 10.1275
20:39 | Rx |  | -1.5 | 0.134 | 1.1086 | 0.97229 | 10.1275
20:39 | Rx |  | -1.5 | 0.134 | 1.1082 | 0.9723 | 10.1274
20:39 | Rx |  | -1.5 | 0.134 | 1.1078 | 0.9723 | 10.1274
20:39 | Rx |  | -1.5 | 0.134 | 1.1074 | 0.97231 | 10.1274
20:39 | Rx |  | -1.5 | 0.134 | 1.1071 | 0.97232 | 10.1273
20:39 | Rx |  | -1.5 | 0.134 | 1.1067 | 0.97233 | 10.1273
20:39 | Rx |  | -1.5 | 0.134 | 1.1063 | 0.97234 | 10.1272
20:39 | Rx |  | -1.5 | 0.134 | 1.1059 | 0.97235 | 10.1272
20:39 | Rx |  | -1.5 | 0.134 | 1.1055 | 0.97236 | 10.1271
20:39 | Rx |  | -1.5 | 0.134 | 1.1052 | 0.97237 | 10.1271
20:39 | Tx |  | -21.25 | 0.134 | 1.0993 | 0.97252 | 10.1264
20:39 | Tx |  | -21.25 | 0.134 | 1.0934 | 0.97266 | 10.1257
20:39 | Tx |  | -21.25 | 0.134 | 1.0876 | 0.97281 | 10.1251
20:39 | Tx |  | -21.25 | 0.134 | 1.0817 | 0.97296 | 10.1244
20:39 | Tx |  | -21.25 | 0.134 | 1.0758 | 0.9731 | 10.1237
20:39 | Tx |  | -21.25 | 0.134 | 1.07 | 0.97325 | 10.123
20:39 | Tx |  | -21.25 | 0.134 | 1.0641 | 0.9734 | 10.1224
20:39 | Tx |  | -21.25 | 0.134 | 1.0582 | 0.97354 | 10.1217
20:39 | Tx |  | -21.25 | 0.134 | 1.0524 | 0.97369 | 10.121
20:39 | Tx |  | -21.25 | 0.134 | 1.0465 | 0.97384 | 10.1203
20:39 | Tx |  | -21.25 | 0.134 | 1.0406 | 0.97398 | 10.1197
20:39 | Tx |  | -21.25 | 0.134 | 1.0348 | 0.97413 | 10.119
20:39 | Tx |  | -21.25 | 0.134 | 1.0289 | 0.97428 | 10.1183
20:39 | Tx |  | -21.25 | 0.134 | 1.023 | 0.97442 | 10.1177
20:39 | Tx |  | -21.25 | 0.134 | 1.0172 | 0.97457 | 10.117
20:39 | Rx |  | -1.5 | 0.134 | 1.0168 | 0.97458 | 10.1169
20:39 | Rx |  | -1.5 | 0.134 | 1.0164 | 0.97459 | 10.1169
20:39 | Rx |  | -1.5 | 0.134 | 1.016 | 0.9746 | 10.1168
20:39 | Rx |  | -1.5 | 0.134 | 1.0157 | 0.97461 | 10.1168
20:39 | Rx |  | -1.5 | 0.134 | 1.0153 | 0.97462 | 10.1168
20:39 | Rx |  | -1.5 | 0.134 | 1.0149 | 0.97463 | 10.1167
20:39 | Rx |  | -1.5 | 0.134 | 1.0145 | 0.97464 | 10.1167
20:39 | Rx |  | -1.5 | 0.134 | 1.0141 | 0.97465 | 10.1166
20:39 | Rx |  | -1.5 | 0.134 | 1.0138 | 0.97466 | 10.1166
20:39 | Rx |  | -1.5 | 0.134 | 1.0134 | 0.97467 | 10.1165
20:39 | Rx |  | -1.5 | 0.134 | 1.013 | 0.97467 | 10.1165
20:39 | Rx |  | -1.5 | 0.134 | 1.0126 | 0.97468 | 10.1165
20:39 | Rx |  | -1.5 | 0.134 | 1.0122 | 0.97469 | 10.1164
20:39 | Rx |  | -1.5 | 0.134 | 1.0119 | 0.9747 | 10.1164
20:39 | Rx |  | -1.5 | 0.134 | 1.0115 | 0.97471 | 10.1163
20:39 | Rx |  | -1.5 | 0.134 | 1.0111 | 0.97472 | 10.1163
20:40 | Rx |  | -1.5 | 0.134 | 1.0107 | 0.97473 | 10.1162
20:40 | Rx |  | -1.5 | 0.134 | 1.0104 | 0.97474 | 10.1162
20:40 | Rx |  | -1.5 | 0.134 | 1.01 | 0.97475 | 10.1161
20:40 | Rx |  | -1.5 | 0.134 | 1.0096 | 0.97476 | 10.1161
20:40 | Rx |  | -1.5 | 0.134 | 1.0092 | 0.97477 | 10.1161
20:40 | Rx |  | -1.5 | 0.134 | 1.0088 | 0.97478 | 10.116
20:40 | Rx |  | -1.5 | 0.134 | 1.0085 | 0.97479 | 10.116
20:40 | Rx |  | -1.5 | 0.134 | 1.0081 | 0.9748 | 10.1159
20:40 | Rx |  | -1.5 | 0.134 | 1.0077 | 0.97481 | 10.1159
20:40 | Rx |  | -1.5 | 0.134 | 1.0073 | 0.97482 | 10.1158
20:40 | Rx |  | -1.5 | 0.134 | 1.0069 | 0.97483 | 10.1158
20:40 | Rx |  | -1.5 | 0.134 | 1.0066 | 0.97484 | 10.1158
20:40 | Rx |  | -1.5 | 0.134 | 1.0062 | 0.97485 | 10.1157
20:40 | Rx |  | -1.5 | 0.134 | 1.0058 | 0.97486 | 10.1157
20:40 | Rx |  | -1.5 | 0.134 | 1.0054 | 0.97486 | 10.1156
20:40 | Rx |  | -1.5 | 0.134 | 1.005 | 0.97487 | 10.1156
20:40 | Rx |  | -1.5 | 0.134 | 1.0047 | 0.97488 | 10.1155
20:40 | Rx |  | -1.5 | 0.134 | 1.0043 | 0.97489 | 10.1155
20:40 | Rx |  | -1.5 | 0.134 | 1.0039 | 0.9749 | 10.1154
20:40 | Rx |  | -1.5 | 0.134 | 1.0035 | 0.97491 | 10.1154
20:40 | Rx |  | -1.5 | 0.134 | 1.0031 | 0.97492 | 10.1154
20:40 | Rx |  | -1.5 | 0.134 | 1.0028 | 0.97493 | 10.1153
20:40 | Rx |  | -1.5 | 0.134 | 1.0024 | 0.97494 | 10.1153
20:40 | Rx |  | -1.5 | 0.134 | 1.002 | 0.97495 | 10.1152
20:40 | Rx |  | -1.5 | 0.134 | 1.0016 | 0.97496 | 10.1152
20:40 | Rx |  | -1.5 | 0.134 | 1.0012 | 0.97497 | 10.1151
20:40 | Rx |  | -1.5 | 0.134 | 1.0009 | 0.97498 | 10.1151
20:40 | Rx |  | -1.5 | 0.134 | 1.0005 | 0.97499 | 10.1151
20:40 | Rx |  | -1.5 | 0.134 | 1.0001 | 0.975 | 10.115
20:40 | Tx |  | -21.25 | 0.134 | 0.99424 | 0.97514 | 10.1143
20:40 | Tx |  | -21.25 | 0.134 | 0 | 1 | 10
20:40 | Tx |  | -21.25 | 0.134 | 0 | 1 | 10
20:40 | Tx |  | -21.25 | 0.134 | 0 | 1 | 10
20:40 | Tx |  | -21.25 | 0.134 | 0 | 1 | 10
20:40 | Tx |  | -21.25 | 0.134 | 0 | 1 | 10
20:40 | Tx |  | -21.25 | 0.134 | 0 | 1 | 10
20:40 | Tx |  | -21.25 | 0.134 | 0 | 1 | 10
20:40 | Tx |  | -21.25 | 0.134 | 0 | 1 | 10
20:40 | Tx |  | -21.25 | 0.134 | 0 | 1 | 10
20:40 | Tx |  | -21.25 | 0.134 | 0 | 1 | 10
20:40 | Tx |  | -21.25 | 0.134 | 0 | 1 | 10
20:40 | Tx |  | -21.25 | 0.134 | 0 | 1 | 10
20:40 | Tx |  | -21.25 | 0.134 | 0 | 1 | 10
20:40 | Tx |  | -21.25 | 0.134 | 0 | 1 | 10
20:40 | Rx |  | -1.5 | 0.134 | 0 | 1 | 10
20:40 | Rx |  | -1.5 | 0.134 | 0 | 1 | 10
20:40 | Rx |  | -1.5 | 0.134 | 0 | 1 | 10
20:40 | Rx |  | -1.5 | 0.134 | 0 | 1 | 10
20:40 | Rx |  | -1.5 | 0.134 | 0 | 1 | 10
20:40 | Rx |  | -1.5 | 0.134 | 0 | 1 | 10
20:40 | Rx |  | -1.5 | 0.134 | 0 | 1 | 10
20:40 | Rx |  | -1.5 | 0.134 | 0 | 1 | 10
20:40 | Rx |  | -1.5 | 0.134 | 0 | 1 | 10
20:40 | Rx |  | -1.5 | 0.134 | 0 | 1 | 10
20:40 | Rx |  | -1.5 | 0.134 | 0 | 1 | 10
20:40 | Rx |  | -1.5 | 0.134 | 0 | 1 | 10
20:40 | Rx |  | -1.5 | 0.134 | 0 | 1 | 10
20:40 | Rx |  | -1.5 | 0.134 | 0 | 1 | 10
20:40 | Rx |  | -1.5 | 0.134 | 0 | 1 | 10
20:40 | Rx |  | -1.5 | 0.134 | 0 | 1 | 10
20:41 | Rx |  | -1.5 | 0.134 | 0 | 1 | 10
20:41 | Rx |  | -1.5 | 0.134 | 0 | 1 | 10
20:41 | Rx |  | -1.5 | 0.134 | 0 | 1 | 10
20:41 | Rx |  | -1.5 | 0.134 | 0 | 1 | 10
20:41 | Rx |  | -1.5 | 0.134 | 0 | 1 | 10
20:41 | Rx |  | -1.5 | 0.134 | 0 | 1 | 10
20:41 | Rx |  | -1.5 | 0.134 | 0 | 1 | 10
20:41 | Rx |  | -1.5 | 0.134 | 0 | 1 | 10
20:41 | Rx |  | -1.5 | 0.134 | 0 | 1 | 10
20:41 | Rx |  | -1.5 | 0.134 | 0 | 1 | 10
20:41 | Rx |  | -1.5 | 0.134 | 0 | 1 | 10
20:41 | Rx |  | -1.5 | 0.134 | 0 | 1 | 10
20:41 | Rx |  | -1.5 | 0.134 | 0 | 1 | 10
20:41 | Rx |  | -1.5 | 0.134 | 0 | 1 | 10
20:41 | Rx |  | -1.5 | 0.134 | 0 | 1 | 10
20:41 | Rx |  | -1.5 | 0.134 | 0 | 1 | 10
20:41 | Rx |  | -1.5 | 0.134 | 0 | 1 | 10
20:41 | Rx |  | -1.5 | 0.134 | 0 | 1 | 10
20:41 | Rx |  | -1.5 | 0.134 | 0 | 1 | 10
20:41 | Rx |  | -1.5 | 0.134 | 0 | 1 | 10
20:41 | Rx |  | -1.5 | 0.134 | 0 | 1 | 10
20:41 | Rx |  | -1.5 | 0.134 | 0 | 1 | 10
20:41 | Rx |  | -1.5 | 0.134 | 0 | 1 | 10
20:41 | Rx |  | -1.5 | 0.134 | 0 | 1 | 10
20:41 | Rx |  | -1.5 | 0.134 | 0 | 1 | 10
20:41 | Rx |  | -1.5 | 0.134 | 0 | 1 | 10
20:41 | Rx |  | -1.5 | 0.134 | 0 | 1 | 10
20:41 | Rx |  | -1.5 | 0.134 | 0 | 1 | 10
20:41 | Rx |  | -1.5 | 0.134 | 0 | 1 | 10
20:41 | Tx |  | -21.25 | 0.134 | 0 | 1 | 10
20:41 | Tx |  | -21.25 | 0.134 | 0 | 1 | 10
20:41 | Tx |  | -21.25 | 0.134 | 0 | 1 | 10
20:41 | Tx |  | -21.25 | 0.134 | 0 | 1 | 10
20:41 | Tx |  | -21.25 | 0.134 | 0 | 1 | 10
20:41 | Tx |  | -21.25 | 0.134 | 0 | 1 | 10
20:41 | Tx |  | -21.25 | 0.134 | 0 | 1 | 10
20:41 | Tx |  | -21.25 | 0.134 | 0 | 1 | 10
20:41 | Tx |  | -21.25 | 0.134 | 0 | 1 | 10
20:41 | Tx |  | -21.25 | 0.134 | 0 | 1 | 10
20:41 | Tx |  | -21.25 | 0.134 | 0 | 1 | 10
20:41 | Tx |  | -21.25 | 0.134 | 0 | 1 | 10
20:41 | Tx |  | -21.25 | 0.134 | 0 | 1 | 10
20:41 | Tx |  | -21.25 | 0.134 | 0 | 1 | 10
20:41 | Tx |  | -21.25 | 0.134 | 0 | 1 | 10
20:41 | Rx |  | -1.5 | 0.134 | 0 | 1 | 10
20:41 | Rx |  | -1.5 | 0.134 | 0 | 1 | 10
20:41 | Rx |  | -1.5 | 0.134 | 0 | 1 | 10
20:41 | Rx |  | -1.5 | 0.134 | 0 | 1 | 10
20:41 | Rx |  | -1.5 | 0.134 | 0 | 1 | 10
20:41 | Rx |  | -1.5 | 0.134 | 0 | 1 | 10
20:41 | Rx |  | -1.5 | 0.134 | 0 | 1 | 10
20:41 | Rx |  | -1.5 | 0.134 | 0 | 1 | 10
20:41 | Rx |  | -1.5 | 0.134 | 0 | 1 | 10
20:41 | Rx |  | -1.5 | 0.134 | 0 | 1 | 10
20:41 | Rx |  | -1.5 | 0.134 | 0 | 1 | 10
20:41 | Rx |  | -1.5 | 0.134 | 0 | 1 | 10
20:41 | Rx |  | -1.5 | 0.134 | 0 | 1 | 10
20:41 | Rx |  | -1.5 | 0.134 | 0 | 1 | 10
20:41 | Rx |  | -1.5 | 0.134 | 0 | 1 | 10
20:41 | Rx |  | -1.5 | 0.134 | 0 | 1 | 10
20:42 | Rx |  | -1.5 | 0.134 | 0 | 1 | 10
20:42 | Rx |  | -1.5 | 0.134 | 0 | 1 | 10
20:42 | Rx |  | -1.5 | 0.134 | 0 | 1 | 10
20:42 | Rx |  | -1.5 | 0.134 | 0 | 1 | 10
20:42 | Rx |  | -1.5 | 0.134 | 0 | 1 | 10
20:42 | Rx |  | -1.5 | 0.134 | 0 | 1 | 10
20:42 | Rx |  | -1.5 | 0.134 | 0 | 1 | 10
20:42 | Rx |  | -1.5 | 0.134 | 0 | 1 | 10
20:42 | Rx |  | -1.5 | 0.134 | 0 | 1 | 10
20:42 | Rx |  | -1.5 | 0.134 | 0 | 1 | 10
20:42 | Rx |  | -1.5 | 0.134 | 0 | 1 | 10
20:42 | Rx |  | -1.5 | 0.134 | 0 | 1 | 10
20:42 | Rx |  | -1.5 | 0.134 | 0 | 1 | 10
20:42 | Rx |  | -1.5 | 0.134 | 0 | 1 | 10
20:42 | Rx |  | -1.5 | 0.134 | 0 | 1 | 10
20:42 | Rx |  | -1.5 | 0.134 | 0 | 1 | 10
20:42 | Rx |  | -1.5 | 0.134 | 0 | 1 | 10
20:42 | Rx |  | -1.5 | 0.134 | 0 | 1 | 10
20:42 | Rx |  | -1.5 | 0.134 | 0 | 1 | 10
20:42 | Rx |  | -1.5 | 0.134 | 0 | 1 | 10
20:42 | Rx |  | -1.5 | 0.134 | 0 | 1 | 10
20:42 | Rx |  | -1.5 | 0.134 | 0 | 1 | 10
20:42 | Rx |  | -1.5 | 0.134 | 0 | 1 | 10
20:42 | Rx |  | -1.5 | 0.134 | 0 | 1 | 10
20:42 | Rx |  | -1.5 | 0.134 | 0 | 1 | 10
20:42 | Rx |  | -1.5 | 0.134 | 0 | 1 | 10
20:42 | Rx |  | -1.5 | 0.134 | 0 | 1 | 10
20:42 | Rx |  | -1.5 | 0.134 | 0 | 1 | 10
20:42 | Rx |  | -1.5 | 0.134 | 0 | 1 | 10
20:42 | Tx |  | -21.25 | 0.134 | 0 | 1 | 10
20:42 | Tx |  | -21.25 | 0.134 | 0 | 1 | 10
20:42 | Tx |  | -21.25 | 0.134 | 0 | 1 | 10
20:42 | Tx |  | -21.25 | 0.134 | 0 | 1 | 10
20:42 | Tx |  | -21.25 | 0.134 | 0 | 1 | 10
20:42 | Tx |  | -21.25 | 0.134 | 0 | 1 | 10
20:42 | Tx |  | -21.25 | 0.134 | 0 | 1 | 10
20:42 | Tx |  | -21.25 | 0.134 | 0 | 1 | 10
20:42 | Tx |  | -21.25 | 0.134 | 0 | 1 | 10
20:42 | Tx |  | -21.25 | 0.134 | 0 | 1 | 10
20:42 | Tx |  | -21.25 | 0.134 | 0 | 1 | 10
20:42 | Tx |  | -21.25 | 0.134 | 0 | 1 | 10
20:42 | Tx |  | -21.25 | 0.134 | 0 | 1 | 10
20:42 | Tx |  | -21.25 | 0.134 | 0 | 1 | 10
20:42 | Tx |  | -21.25 | 0.134 | 0 | 1 | 10
20:42 | Rx |  | -1.5 | 0.134 | 0 | 1 | 10
20:42 | Rx |  | -1.5 | 0.134 | 0 | 1 | 10
20:42 | Rx |  | -1.5 | 0.134 | 0 | 1 | 10
20:42 | Rx |  | -1.5 | 0.134 | 0 | 1 | 10
20:42 | Rx |  | -1.5 | 0.134 | 0 | 1 | 10
20:42 | Rx |  | -1.5 | 0.134 | 0 | 1 | 10
20:42 | Rx |  | -1.5 | 0.134 | 0 | 1 | 10
20:42 | Rx |  | -1.5 | 0.134 | 0 | 1 | 10
20:42 | Rx |  | -1.5 | 0.134 | 0 | 1 | 10
20:42 | Rx |  | -1.5 | 0.134 | 0 | 1 | 10
20:42 | Rx |  | -1.5 | 0.134 | 0 | 1 | 10
20:42 | Rx |  | -1.5 | 0.134 | 0 | 1 | 10
20:42 | Rx |  | -1.5 | 0.134 | 0 | 1 | 10
20:42 | Rx |  | -1.5 | 0.134 | 0 | 1 | 10
20:42 | Rx |  | -1.5 | 0.134 | 0 | 1 | 10
20:42 | Rx |  | -1.5 | 0.134 | 0 | 1 | 10
20:43 | Rx |  | -1.5 | 0.134 | 0 | 1 | 10
20:43 | Rx |  | -1.5 | 0.134 | 0 | 1 | 10
20:43 | Rx |  | -1.5 | 0.134 | 0 | 1 | 10
20:43 | Rx |  | -1.5 | 0.134 | 0 | 1 | 10
20:43 | Rx |  | -1.5 | 0.134 | 0 | 1 | 10
20:43 | Rx |  | -1.5 | 0.134 | 0 | 1 | 10
20:43 | Rx |  | -1.5 | 0.134 | 0 | 1 | 10
20:43 | Rx |  | -1.5 | 0.134 | 0 | 1 | 10
20:43 | Rx |  | -1.5 | 0.134 | 0 | 1 | 10
20:43 | Rx |  | -1.5 | 0.134 | 0 | 1 | 10
20:43 | Rx |  | -1.5 | 0.134 | 0 | 1 | 10
20:43 | Rx |  | -1.5 | 0.134 | 0 | 1 | 10
20:43 | Rx |  | -1.5 | 0.134 | 0 | 1 | 10
20:43 | Rx |  | -1.5 | 0.134 | 0 | 1 | 10
20:43 | Rx |  | -1.5 | 0.134 | 0 | 1 | 10
20:43 | Rx |  | -1.5 | 0.134 | 0 | 1 | 10
20:43 | Rx |  | -1.5 | 0.134 | 0 | 1 | 10
20:43 | Rx |  | -1.5 | 0.134 | 0 | 1 | 10
20:43 | Rx |  | -1.5 | 0.134 | 0 | 1 | 10
20:43 | Rx |  | -1.5 | 0.134 | 0 | 1 | 10
20:43 | Rx |  | -1.5 | 0.134 | 0 | 1 | 10
20:43 | Rx |  | -1.5 | 0.134 | 0 | 1 | 10
20:43 | Rx |  | -1.5 | 0.134 | 0 | 1 | 10
20:43 | Rx |  | -1.5 | 0.134 | 0 | 1 | 10
20:43 | Rx |  | -1.5 | 0.134 | 0 | 1 | 10
20:43 | Rx |  | -1.5 | 0.134 | 0 | 1 | 10
20:43 | Rx |  | -1.5 | 0.134 | 0 | 1 | 10
20:43 | Rx |  | -1.5 | 0.134 | 0 | 1 | 10
20:43 | Rx |  | -1.5 | 0.134 | 0 | 1 | 10
20:43 | Tx |  | -21.25 | 0.134 | 0 | 1 | 10
20:43 | Tx |  | -21.25 | 0.134 | 0 | 1 | 10
20:43 | Tx |  | -21.25 | 0.134 | 0 | 1 | 10
20:43 | Tx |  | -21.25 | 0.134 | 0 | 1 | 10
20:43 | Tx |  | -21.25 | 0.134 | 0 | 1 | 10
20:43 | Tx |  | -21.25 | 0.134 | 0 | 1 | 10
20:43 | Tx |  | -21.25 | 0.134 | 0 | 1 | 10
20:43 | Tx |  | -21.25 | 0.134 | 0 | 1 | 10
20:43 | Tx |  | -21.25 | 0.134 | 0 | 1 | 10
20:43 | Tx |  | -21.25 | 0.134 | 0 | 1 | 10
20:43 | Tx |  | -21.25 | 0.134 | 0 | 1 | 10
20:43 | Tx |  | -21.25 | 0.134 | 0 | 1 | 10
20:43 | Tx |  | -21.25 | 0.134 | 0 | 1 | 10
20:43 | Tx |  | -21.25 | 0.134 | 0 | 1 | 10
20:43 | Tx |  | -21.25 | 0.134 | 0 | 1 | 10
20:43 | Rx |  | -1.5 | 0.134 | 0 | 1 | 10
20:43 | Rx |  | -1.5 | 0.134 | 0 | 1 | 10
20:43 | Rx |  | -1.5 | 0.134 | 0 | 1 | 10
20:43 | Rx |  | -1.5 | 0.134 | 0 | 1 | 10
20:43 | Rx |  | -1.5 | 0.134 | 0 | 1 | 10
20:43 | Rx |  | -1.5 | 0.134 | 0 | 1 | 10
20:43 | Rx |  | -1.5 | 0.134 | 0 | 1 | 10
20:43 | Rx |  | -1.5 | 0.134 | 0 | 1 | 10
20:43 | Rx |  | -1.5 | 0.134 | 0 | 1 | 10
20:43 | Rx |  | -1.5 | 0.134 | 0 | 1 | 10
20:43 | Rx |  | -1.5 | 0.134 | 0 | 1 | 10
20:43 | Rx |  | -1.5 | 0.134 | 0 | 1 | 10
20:43 | Rx |  | -1.5 | 0.134 | 0 | 1 | 10
20:43 | Rx |  | -1.5 | 0.134 | 0 | 1 | 10
20:43 | Rx |  | -1.5 | 0.134 | 0 | 1 | 10
20:43 | Rx |  | -1.5 | 0.134 | 0 | 1 | 10
20:44 | Rx |  | -1.5 | 0.134 | 0 | 1 | 10
20:44 | Rx |  | -1.5 | 0.134 | 0 | 1 | 10
20:44 | Rx |  | -1.5 | 0.134 | 0 | 1 | 10
20:44 | Rx |  | -1.5 | 0.134 | 0 | 1 | 10
20:44 | Rx |  | -1.5 | 0.134 | 0 | 1 | 10
20:44 | Rx |  | -1.5 | 0.134 | 0 | 1 | 10
20:44 | Rx |  | -1.5 | 0.134 | 0 | 1 | 10
20:44 | Rx |  | -1.5 | 0.134 | 0 | 1 | 10
20:44 | Rx |  | -1.5 | 0.134 | 0 | 1 | 10
20:44 | Rx |  | -1.5 | 0.134 | 0 | 1 | 10
20:44 | Rx |  | -1.5 | 0.134 | 0 | 1 | 10
20:44 | Rx |  | -1.5 | 0.134 | 0 | 1 | 10
20:44 | Rx |  | -1.5 | 0.134 | 0 | 1 | 10
20:44 | Rx |  | -1.5 | 0.134 | 0 | 1 | 10
20:44 | Rx |  | -1.5 | 0.134 | 0 | 1 | 10
20:44 | Rx |  | -1.5 | 0.134 | 0 | 1 | 10
20:44 | Rx |  | -1.5 | 0.134 | 0 | 1 | 10
20:44 | Rx |  | -1.5 | 0.134 | 0 | 1 | 10
20:44 | Rx |  | -1.5 | 0.134 | 0 | 1 | 10
20:44 | Rx |  | -1.5 | 0.134 | 0 | 1 | 10
20:44 | Rx |  | -1.5 | 0.134 | 0 | 1 | 10
20:44 | Rx |  | -1.5 | 0.134 | 0 | 1 | 10
20:44 | Rx |  | -1.5 | 0.134 | 0 | 1 | 10
20:44 | Rx |  | -1.5 | 0.134 | 0 | 1 | 10
20:44 | Rx |  | -1.5 | 0.134 | 0 | 1 | 10
20:44 | Rx |  | -1.5 | 0.134 | 0 | 1 | 10
20:44 | Rx |  | -1.5 | 0.134 | 0 | 1 | 10
20:44 | Rx |  | -1.5 | 0.134 | 0 | 1 | 10
20:44 | Rx |  | -1.5 | 0.134 | 0 | 1 | 10
20:44 | Tx |  | -21.25 | 0.134 | 0 | 1 | 10
20:44 | Tx |  | -21.25 | 0.134 | 0 | 1 | 10
20:44 | Tx |  | -21.25 | 0.134 | 0 | 1 | 10
20:44 | Tx |  | -21.25 | 0.134 | 0 | 1 | 10
20:44 | Tx |  | -21.25 | 0.134 | 0 | 1 | 10
20:44 | Tx |  | -21.25 | 0.134 | 0 | 1 | 10
20:44 | Tx |  | -21.25 | 0.134 | 0 | 1 | 10
20:44 | Tx |  | -21.25 | 0.134 | 0 | 1 | 10
20:44 | Tx |  | -21.25 | 0.134 | 0 | 1 | 10
20:44 | Tx |  | -21.25 | 0.134 | 0 | 1 | 10
20:44 | Tx |  | -21.25 | 0.134 | 0 | 1 | 10
20:44 | Tx |  | -21.25 | 0.134 | 0 | 1 | 10
20:44 | Tx |  | -21.25 | 0.134 | 0 | 1 | 10
20:44 | Tx |  | -21.25 | 0.134 | 0 | 1 | 10
20:44 | Tx |  | -21.25 | 0.134 | 0 | 1 | 10
20:44 | Rx |  | -1.5 | 0.134 | 0 | 1 | 10
20:44 | Rx |  | -1.5 | 0.134 | 0 | 1 | 10
20:44 | Rx |  | -1.5 | 0.134 | 0 | 1 | 10
20:44 | Rx |  | -1.5 | 0.134 | 0 | 1 | 10
20:44 | Rx |  | -1.5 | 0.134 | 0 | 1 | 10
20:44 | Rx |  | -1.5 | 0.134 | 0 | 1 | 10
20:44 | Rx |  | -1.5 | 0.134 | 0 | 1 | 10
20:44 | Rx |  | -1.5 | 0.134 | 0 | 1 | 10
20:44 | Rx |  | -1.5 | 0.134 | 0 | 1 | 10
20:44 | Rx |  | -1.5 | 0.134 | 0 | 1 | 10
20:44 | Rx |  | -1.5 | 0.134 | 0 | 1 | 10
20:44 | Rx |  | -1.5 | 0.134 | 0 | 1 | 10
20:44 | Rx |  | -1.5 | 0.134 | 0 | 1 | 10
20:44 | Rx |  | -1.5 | 0.134 | 0 | 1 | 10
20:44 | Rx |  | -1.5 | 0.134 | 0 | 1 | 10
20:44 | Rx |  | -1.5 | 0.134 | 0 | 1 | 10
20:45 | Rx |  | -1.5 | 0.134 | 0 | 1 | 10
20:45 | Rx |  | -1.5 | 0.134 | 0 | 1 | 10
20:45 | Rx |  | -1.5 | 0.134 | 0 | 1 | 10
20:45 | Rx |  | -1.5 | 0.134 | 0 | 1 | 10
20:45 | Rx |  | -1.5 | 0.134 | 0 | 1 | 10
20:45 | Rx |  | -1.5 | 0.134 | 0 | 1 | 10
20:45 | Rx |  | -1.5 | 0.134 | 0 | 1 | 10
20:45 | Rx |  | -1.5 | 0.134 | 0 | 1 | 10
20:45 | Rx |  | -1.5 | 0.134 | 0 | 1 | 10
20:45 | Rx |  | -1.5 | 0.134 | 0 | 1 | 10
20:45 | Rx |  | -1.5 | 0.134 | 0 | 1 | 10
20:45 | Rx |  | -1.5 | 0.134 | 0 | 1 | 10
20:45 | Rx |  | -1.5 | 0.134 | 0 | 1 | 10
20:45 | Rx |  | -1.5 | 0.134 | 0 | 1 | 10
20:45 | Rx |  | -1.5 | 0.134 | 0 | 1 | 10
20:45 | Rx |  | -1.5 | 0.134 | 0 | 1 | 10
20:45 | Rx |  | -1.5 | 0.134 | 0 | 1 | 10
20:45 | Rx |  | -1.5 | 0.134 | 0 | 1 | 10
20:45 | Rx |  | -1.5 | 0.134 | 0 | 1 | 10
20:45 | Rx |  | -1.5 | 0.134 | 0 | 1 | 10
20:45 | Rx |  | -1.5 | 0.134 | 0 | 1 | 10
20:45 | Rx |  | -1.5 | 0.134 | 0 | 1 | 10
20:45 | Rx |  | -1.5 | 0.134 | 0 | 1 | 10
20:45 | Rx |  | -1.5 | 0.134 | 0 | 1 | 10
20:45 | Rx |  | -1.5 | 0.134 | 0 | 1 | 10
20:45 | Rx |  | -1.5 | 0.134 | 0 | 1 | 10
20:45 | Rx |  | -1.5 | 0.134 | 0 | 1 | 10
20:45 | Rx |  | -1.5 | 0.134 | 0 | 1 | 10
20:45 | Rx |  | -1.5 | 0.134 | 0 | 1 | 10
20:45 | Tx |  | -21.25 | 0.134 | 0 | 1 | 10
20:45 | Tx |  | -21.25 | 0.134 | 0 | 1 | 10
20:45 | Tx |  | -21.25 | 0.134 | 0 | 1 | 10
20:45 | Tx |  | -21.25 | 0.134 | 0 | 1 | 10
20:45 | Tx |  | -21.25 | 0.134 | 0 | 1 | 10
20:45 | Tx |  | -21.25 | 0.134 | 0 | 1 | 10
20:45 | Tx |  | -21.25 | 0.134 | 0 | 1 | 10
20:45 | Tx |  | -21.25 | 0.134 | 0 | 1 | 10
20:45 | Tx |  | -21.25 | 0.134 | 0 | 1 | 10
20:45 | Tx |  | -21.25 | 0.134 | 0 | 1 | 10
20:45 | Tx |  | -21.25 | 0.134 | 0 | 1 | 10
20:45 | Tx |  | -21.25 | 0.134 | 0 | 1 | 10
20:45 | Tx |  | -21.25 | 0.134 | 0 | 1 | 10
20:45 | Tx |  | -21.25 | 0.134 | 0 | 1 | 10
20:45 | Tx |  | -21.25 | 0.134 | 0 | 1 | 10
20:45 | Rx |  | -1.5 | 0.134 | 0 | 1 | 10
20:45 | Rx |  | -1.5 | 0.134 | 0 | 1 | 10
20:45 | Rx |  | -1.5 | 0.134 | 0 | 1 | 10
20:45 | Rx |  | -1.5 | 0.134 | 0 | 1 | 10
20:45 | Rx |  | -1.5 | 0.134 | 0 | 1 | 10
20:45 | Rx |  | -1.5 | 0.134 | 0 | 1 | 10
20:45 | Rx |  | -1.5 | 0.134 | 0 | 1 | 10
20:45 | Rx |  | -1.5 | 0.134 | 0 | 1 | 10
20:45 | Rx |  | -1.5 | 0.134 | 0 | 1 | 10
20:45 | Rx |  | -1.5 | 0.134 | 0 | 1 | 10
20:45 | Rx |  | -1.5 | 0.134 | 0 | 1 | 10
20:45 | Rx |  | -1.5 | 0.134 | 0 | 1 | 10
20:45 | Rx |  | -1.5 | 0.134 | 0 | 1 | 10
20:45 | Rx |  | -1.5 | 0.134 | 0 | 1 | 10
20:45 | Rx |  | -1.5 | 0.134 | 0 | 1 | 10
20:45 | Rx |  | -1.5 | 0.134 | 0 | 1 | 10
20:46 | Rx |  | -1.5 | 0.134 | 0 | 1 | 10
20:46 | Rx |  | -1.5 | 0.134 | 0 | 1 | 10
20:46 | Rx |  | -1.5 | 0.134 | 0 | 1 | 10
20:46 | Rx |  | -1.5 | 0.134 | 0 | 1 | 10
20:46 | Rx |  | -1.5 | 0.134 | 0 | 1 | 10
20:46 | Rx |  | -1.5 | 0.134 | 0 | 1 | 10
20:46 | Rx |  | -1.5 | 0.134 | 0 | 1 | 10
20:46 | Rx |  | -1.5 | 0.134 | 0 | 1 | 10
20:46 | Rx |  | -1.5 | 0.134 | 0 | 1 | 10
20:46 | Rx |  | -1.5 | 0.134 | 0 | 1 | 10
20:46 | Rx |  | -1.5 | 0.134 | 0 | 1 | 10
20:46 | Rx |  | -1.5 | 0.134 | 0 | 1 | 10
20:46 | Rx |  | -1.5 | 0.134 | 0 | 1 | 10
20:46 | Rx |  | -1.5 | 0.134 | 0 | 1 | 10
20:46 | Rx |  | -1.5 | 0.134 | 0 | 1 | 10
20:46 | Rx |  | -1.5 | 0.134 | 0 | 1 | 10
20:46 | Rx |  | -1.5 | 0.134 | 0 | 1 | 10
20:46 | Rx |  | -1.5 | 0.134 | 0 | 1 | 10
20:46 | Rx |  | -1.5 | 0.134 | 0 | 1 | 10
20:46 | Rx |  | -1.5 | 0.134 | 0 | 1 | 10
20:46 | Rx |  | -1.5 | 0.134 | 0 | 1 | 10
20:46 | Rx |  | -1.5 | 0.134 | 0 | 1 | 10
20:46 | Rx |  | -1.5 | 0.134 | 0 | 1 | 10
20:46 | Rx |  | -1.5 | 0.134 | 0 | 1 | 10
20:46 | Rx |  | -1.5 | 0.134 | 0 | 1 | 10
20:46 | Rx |  | -1.5 | 0.134 | 0 | 1 | 10
20:46 | Rx |  | -1.5 | 0.134 | 0 | 1 | 10
20:46 | Rx |  | -1.5 | 0.134 | 0 | 1 | 10
20:46 | Rx |  | -1.5 | 0.134 | 0 | 1 | 10
20:46 | Tx |  | -21.25 | 0.134 | 0 | 1 | 10
20:46 | Tx |  | -21.25 | 0.134 | 0 | 1 | 10
20:46 | Tx |  | -21.25 | 0.134 | 0 | 1 | 10
20:46 | Tx |  | -21.25 | 0.134 | 0 | 1 | 10
20:46 | Tx |  | -21.25 | 0.134 | 0 | 1 | 10
20:46 | Tx |  | -21.25 | 0.134 | 0 | 1 | 10
20:46 | Tx |  | -21.25 | 0.134 | 0 | 1 | 10
20:46 | Tx |  | -21.25 | 0.134 | 0 | 1 | 10
20:46 | Tx |  | -21.25 | 0.134 | 0 | 1 | 10
20:46 | Tx |  | -21.25 | 0.134 | 0 | 1 | 10
20:46 | Tx |  | -21.25 | 0.134 | 0 | 1 | 10
20:46 | Tx |  | -21.25 | 0.134 | 0 | 1 | 10
20:46 | Tx |  | -21.25 | 0.134 | 0 | 1 | 10
20:46 | Tx |  | -21.25 | 0.134 | 0 | 1 | 10
20:46 | Tx |  | -21.25 | 0.134 | 0 | 1 | 10
20:46 | Rx |  | -1.5 | 0.134 | 0 | 1 | 10
20:46 | Rx |  | -1.5 | 0.134 | 0 | 1 | 10
20:46 | Rx |  | -1.5 | 0.134 | 0 | 1 | 10
20:46 | Rx |  | -1.5 | 0.134 | 0 | 1 | 10
20:46 | Rx |  | -1.5 | 0.134 | 0 | 1 | 10
20:46 | Rx |  | -1.5 | 0.134 | 0 | 1 | 10
20:46 | Rx |  | -1.5 | 0.134 | 0 | 1 | 10
20:46 | Rx |  | -1.5 | 0.134 | 0 | 1 | 10
20:46 | Rx |  | -1.5 | 0.134 | 0 | 1 | 10
20:46 | Rx |  | -1.5 | 0.134 | 0 | 1 | 10
20:46 | Rx |  | -1.5 | 0.134 | 0 | 1 | 10
20:46 | Rx |  | -1.5 | 0.134 | 0 | 1 | 10
20:46 | Rx |  | -1.5 | 0.134 | 0 | 1 | 10
20:46 | Rx |  | -1.5 | 0.134 | 0 | 1 | 10
20:46 | Rx |  | -1.5 | 0.134 | 0 | 1 | 10
20:46 | Rx |  | -1.5 | 0.134 | 0 | 1 | 10
20:47 | Rx |  | -1.5 | 0.134 | 0 | 1 | 10
20:47 | Rx |  | -1.5 | 0.134 | 0 | 1 | 10
20:47 | Rx |  | -1.5 | 0.134 | 0 | 1 | 10
20:47 | Rx |  | -1.5 | 0.134 | 0 | 1 | 10
20:47 | Rx |  | -1.5 | 0.134 | 0 | 1 | 10
20:47 | Rx |  | -1.5 | 0.134 | 0 | 1 | 10
20:47 | Rx |  | -1.5 | 0.134 | 0 | 1 | 10
20:47 | Rx |  | -1.5 | 0.134 | 0 | 1 | 10
20:47 | Rx |  | -1.5 | 0.134 | 0 | 1 | 10
20:47 | Rx |  | -1.5 | 0.134 | 0 | 1 | 10
20:47 | Rx |  | -1.5 | 0.134 | 0 | 1 | 10
20:47 | Rx |  | -1.5 | 0.134 | 0 | 1 | 10
20:47 | Rx |  | -1.5 | 0.134 | 0 | 1 | 10
20:47 | Rx |  | -1.5 | 0.134 | 0 | 1 | 10
20:47 | Rx |  | -1.5 | 0.134 | 0 | 1 | 10
20:47 | Rx |  | -1.5 | 0.134 | 0 | 1 | 10
20:47 | Rx |  | -1.5 | 0.134 | 0 | 1 | 10
20:47 | Rx |  | -1.5 | 0.134 | 0 | 1 | 10
20:47 | Rx |  | -1.5 | 0.134 | 0 | 1 | 10
20:47 | Rx |  | -1.5 | 0.134 | 0 | 1 | 10
20:47 | Rx |  | -1.5 | 0.134 | 0 | 1 | 10
20:47 | Rx |  | -1.5 | 0.134 | 0 | 1 | 10
20:47 | Rx |  | -1.5 | 0.134 | 0 | 1 | 10
20:47 | Rx |  | -1.5 | 0.134 | 0 | 1 | 10
20:47 | Rx |  | -1.5 | 0.134 | 0 | 1 | 10
20:47 | Rx |  | -1.5 | 0.134 | 0 | 1 | 10
20:47 | Rx |  | -1.5 | 0.134 | 0 | 1 | 10
20:47 | Rx |  | -1.5 | 0.134 | 0 | 1 | 10
20:47 | Rx |  | -1.5 | 0.134 | 0 | 1 | 10
20:47 | Tx |  | -21.25 | 0.134 | 0 | 1 | 10
20:47 | Tx |  | -21.25 | 0.134 | 0 | 1 | 10
20:47 | Tx |  | -21.25 | 0.134 | 0 | 1 | 10
20:47 | Tx |  | -21.25 | 0.134 | 0 | 1 | 10
20:47 | Tx |  | -21.25 | 0.134 | 0 | 1 | 10
20:47 | Tx |  | -21.25 | 0.134 | 0 | 1 | 10
20:47 | Tx |  | -21.25 | 0.134 | 0 | 1 | 10
20:47 | Tx |  | -21.25 | 0.134 | 0 | 1 | 10
20:47 | Tx |  | -21.25 | 0.134 | 0 | 1 | 10
20:47 | Tx |  | -21.25 | 0.134 | 0 | 1 | 10
20:47 | Tx |  | -21.25 | 0.134 | 0 | 1 | 10
20:47 | Tx |  | -21.25 | 0.134 | 0 | 1 | 10
20:47 | Tx |  | -21.25 | 0.134 | 0 | 1 | 10
20:47 | Tx |  | -21.25 | 0.134 | 0 | 1 | 10
20:47 | Tx |  | -21.25 | 0.134 | 0 | 1 | 10
20:47 | Rx |  | -1.5 | 0.134 | 0 | 1 | 10
20:47 | Rx |  | -1.5 | 0.134 | 0 | 1 | 10
20:47 | Rx |  | -1.5 | 0.134 | 0 | 1 | 10
20:47 | Rx |  | -1.5 | 0.134 | 0 | 1 | 10
20:47 | Rx |  | -1.5 | 0.134 | 0 | 1 | 10
20:47 | Rx |  | -1.5 | 0.134 | 0 | 1 | 10
20:47 | Rx |  | -1.5 | 0.134 | 0 | 1 | 10
20:47 | Rx |  | -1.5 | 0.134 | 0 | 1 | 10
20:47 | Rx |  | -1.5 | 0.134 | 0 | 1 | 10
20:47 | Rx |  | -1.5 | 0.134 | 0 | 1 | 10
20:47 | Rx |  | -1.5 | 0.134 | 0 | 1 | 10
20:47 | Rx |  | -1.5 | 0.134 | 0 | 1 | 10
20:47 | Rx |  | -1.5 | 0.134 | 0 | 1 | 10
20:47 | Rx |  | -1.5 | 0.134 | 0 | 1 | 10
20:47 | Rx |  | -1.5 | 0.134 | 0 | 1 | 10
20:47 | Rx |  | -1.5 | 0.134 | 0 | 1 | 10
20:48 | Rx |  | -1.5 | 0.134 | 0 | 1 | 10
20:48 | Rx |  | -1.5 | 0.134 | 0 | 1 | 10
20:48 | Rx |  | -1.5 | 0.134 | 0 | 1 | 10
20:48 | Rx |  | -1.5 | 0.134 | 0 | 1 | 10
20:48 | Rx |  | -1.5 | 0.134 | 0 | 1 | 10
20:48 | Rx |  | -1.5 | 0.134 | 0 | 1 | 10
20:48 | Rx |  | -1.5 | 0.134 | 0 | 1 | 10
20:48 | Rx |  | -1.5 | 0.134 | 0 | 1 | 10
20:48 | Rx |  | -1.5 | 0.134 | 0 | 1 | 10
20:48 | Rx |  | -1.5 | 0.134 | 0 | 1 | 10
20:48 | Rx |  | -1.5 | 0.134 | 0 | 1 | 10
20:48 | Rx |  | -1.5 | 0.134 | 0 | 1 | 10
20:48 | Rx |  | -1.5 | 0.134 | 0 | 1 | 10
20:48 | Rx |  | -1.5 | 0.134 | 0 | 1 | 10
20:48 | Rx |  | -1.5 | 0.134 | 0 | 1 | 10
20:48 | Rx |  | -1.5 | 0.134 | 0 | 1 | 10
20:48 | Rx |  | -1.5 | 0.134 | 0 | 1 | 10
20:48 | Rx |  | -1.5 | 0.134 | 0 | 1 | 10
20:48 | Rx |  | -1.5 | 0.134 | 0 | 1 | 10
20:48 | Rx |  | -1.5 | 0.134 | 0 | 1 | 10
20:48 | Rx |  | -1.5 | 0.134 | 0 | 1 | 10
20:48 | Rx |  | -1.5 | 0.134 | 0 | 1 | 10
20:48 | Rx |  | -1.5 | 0.134 | 0 | 1 | 10
20:48 | Rx |  | -1.5 | 0.134 | 0 | 1 | 10
20:48 | Rx |  | -1.5 | 0.134 | 0 | 1 | 10
20:48 | Rx |  | -1.5 | 0.134 | 0 | 1 | 10
20:48 | Rx |  | -1.5 | 0.134 | 0 | 1 | 10
20:48 | Rx |  | -1.5 | 0.134 | 0 | 1 | 10
20:48 | Rx |  | -1.5 | 0.134 | 0 | 1 | 10
20:48 | Tx |  | -21.25 | 0.134 | 0 | 1 | 10
20:48 | Tx |  | -21.25 | 0.134 | 0 | 1 | 10
20:48 | Tx |  | -21.25 | 0.134 | 0 | 1 | 10
20:48 | Tx |  | -21.25 | 0.134 | 0 | 1 | 10
20:48 | Tx |  | -21.25 | 0.134 | 0 | 1 | 10
20:48 | Tx |  | -21.25 | 0.134 | 0 | 1 | 10
20:48 | Tx |  | -21.25 | 0.134 | 0 | 1 | 10
20:48 | Tx |  | -21.25 | 0.134 | 0 | 1 | 10
20:48 | Tx |  | -21.25 | 0.134 | 0 | 1 | 10
20:48 | Tx |  | -21.25 | 0.134 | 0 | 1 | 10
20:48 | Tx |  | -21.25 | 0.134 | 0 | 1 | 10
20:48 | Tx |  | -21.25 | 0.134 | 0 | 1 | 10
20:48 | Tx |  | -21.25 | 0.134 | 0 | 1 | 10
20:48 | Tx |  | -21.25 | 0.134 | 0 | 1 | 10
20:48 | Tx |  | -21.25 | 0.134 | 0 | 1 | 10
20:48 | Rx |  | -1.5 | 0.134 | 0 | 1 | 10
20:48 | Rx |  | -1.5 | 0.134 | 0 | 1 | 10
20:48 | Rx |  | -1.5 | 0.134 | 0 | 1 | 10
20:48 | Rx |  | -1.5 | 0.134 | 0 | 1 | 10
20:48 | Rx |  | -1.5 | 0.134 | 0 | 1 | 10
20:48 | Rx |  | -1.5 | 0.134 | 0 | 1 | 10
20:48 | Rx |  | -1.5 | 0.134 | 0 | 1 | 10
20:48 | Rx |  | -1.5 | 0.134 | 0 | 1 | 10
20:48 | Rx |  | -1.5 | 0.134 | 0 | 1 | 10
20:48 | Rx |  | -1.5 | 0.134 | 0 | 1 | 10
20:48 | Rx |  | -1.5 | 0.134 | 0 | 1 | 10
20:48 | Rx |  | -1.5 | 0.134 | 0 | 1 | 10
20:48 | Rx |  | -1.5 | 0.134 | 0 | 1 | 10
20:48 | Rx |  | -1.5 | 0.134 | 0 | 1 | 10
20:48 | Rx |  | -1.5 | 0.134 | 0 | 1 | 10
20:48 | Rx |  | -1.5 | 0.134 | 0 | 1 | 10
20:49 | Rx |  | -1.5 | 0.134 | 0 | 1 | 10
20:49 | Rx |  | -1.5 | 0.134 | 0 | 1 | 10
20:49 | Rx |  | -1.5 | 0.134 | 0 | 1 | 10
20:49 | Rx |  | -1.5 | 0.134 | 0 | 1 | 10
20:49 | Rx |  | -1.5 | 0.134 | 0 | 1 | 10
20:49 | Rx |  | -1.5 | 0.134 | 0 | 1 | 10
20:49 | Rx |  | -1.5 | 0.134 | 0 | 1 | 10
20:49 | Rx |  | -1.5 | 0.134 | 0 | 1 | 10
20:49 | Rx |  | -1.5 | 0.134 | 0 | 1 | 10
20:49 | Rx |  | -1.5 | 0.134 | 0 | 1 | 10
20:49 | Rx |  | -1.5 | 0.134 | 0 | 1 | 10
20:49 | Rx |  | -1.5 | 0.134 | 0 | 1 | 10
20:49 | Rx |  | -1.5 | 0.134 | 0 | 1 | 10
20:49 | Rx |  | -1.5 | 0.134 | 0 | 1 | 10
20:49 | Rx |  | -1.5 | 0.134 | 0 | 1 | 10
20:49 | Rx |  | -1.5 | 0.134 | 0 | 1 | 10
20:49 | Rx |  | -1.5 | 0.134 | 0 | 1 | 10
20:49 | Rx |  | -1.5 | 0.134 | 0 | 1 | 10
20:49 | Rx |  | -1.5 | 0.134 | 0 | 1 | 10
20:49 | Rx |  | -1.5 | 0.134 | 0 | 1 | 10
20:49 | Rx |  | -1.5 | 0.134 | 0 | 1 | 10
20:49 | Rx |  | -1.5 | 0.134 | 0 | 1 | 10
20:49 | Rx |  | -1.5 | 0.134 | 0 | 1 | 10
20:49 | Rx |  | -1.5 | 0.134 | 0 | 1 | 10
20:49 | Rx |  | -1.5 | 0.134 | 0 | 1 | 10
20:49 | Rx |  | -1.5 | 0.134 | 0 | 1 | 10
20:49 | Rx |  | -1.5 | 0.134 | 0 | 1 | 10
20:49 | Rx |  | -1.5 | 0.134 | 0 | 1 | 10
20:49 | Rx |  | -1.5 | 0.134 | 0 | 1 | 10
20:49 | Tx |  | -21.25 | 0.134 | 0 | 1 | 10
20:49 | Tx |  | -21.25 | 0.134 | 0 | 1 | 10
20:49 | Tx |  | -21.25 | 0.134 | 0 | 1 | 10
20:49 | Tx |  | -21.25 | 0.134 | 0 | 1 | 10
20:49 | Tx |  | -21.25 | 0.134 | 0 | 1 | 10
20:49 | Tx |  | -21.25 | 0.134 | 0 | 1 | 10
20:49 | Tx |  | -21.25 | 0.134 | 0 | 1 | 10
20:49 | Tx |  | -21.25 | 0.134 | 0 | 1 | 10
20:49 | Tx |  | -21.25 | 0.134 | 0 | 1 | 10
20:49 | Tx |  | -21.25 | 0.134 | 0 | 1 | 10
20:49 | Tx |  | -21.25 | 0.134 | 0 | 1 | 10
20:49 | Tx |  | -21.25 | 0.134 | 0 | 1 | 10
20:49 | Tx |  | -21.25 | 0.134 | 0 | 1 | 10
20:49 | Tx |  | -21.25 | 0.134 | 0 | 1 | 10
20:49 | Tx |  | -21.25 | 0.134 | 0 | 1 | 10
20:49 | Rx |  | -1.5 | 0.134 | 0 | 1 | 10
20:49 | Rx |  | -1.5 | 0.134 | 0 | 1 | 10
20:49 | Rx |  | -1.5 | 0.134 | 0 | 1 | 10
20:49 | Rx |  | -1.5 | 0.134 | 0 | 1 | 10
20:49 | Rx |  | -1.5 | 0.134 | 0 | 1 | 10
20:49 | Rx |  | -1.5 | 0.134 | 0 | 1 | 10
20:49 | Rx |  | -1.5 | 0.134 | 0 | 1 | 10
20:49 | Rx |  | -1.5 | 0.134 | 0 | 1 | 10
20:49 | Rx |  | -1.5 | 0.134 | 0 | 1 | 10
20:49 | Rx |  | -1.5 | 0.134 | 0 | 1 | 10
20:49 | Rx |  | -1.5 | 0.134 | 0 | 1 | 10
20:49 | Rx |  | -1.5 | 0.134 | 0 | 1 | 10
20:49 | Rx |  | -1.5 | 0.134 | 0 | 1 | 10
20:49 | Rx |  | -1.5 | 0.134 | 0 | 1 | 10
20:49 | Rx |  | -1.5 | 0.134 | 0 | 1 | 10
20:49 | Rx |  | -1.5 | 0.134 | 0 | 1 | 10
20:50 | Rx |  | -1.5 | 0.134 | 0 | 1 | 10
20:50 | Rx |  | -1.5 | 0.134 | 0 | 1 | 10
20:50 | Rx |  | -1.5 | 0.134 | 0 | 1 | 10
20:50 | Rx |  | -1.5 | 0.134 | 0 | 1 | 10
20:50 | Rx |  | -1.5 | 0.134 | 0 | 1 | 10
20:50 | Rx |  | -1.5 | 0.134 | 0 | 1 | 10
20:50 | Rx |  | -1.5 | 0.134 | 0 | 1 | 10
20:50 | Rx |  | -1.5 | 0.134 | 0 | 1 | 10
20:50 | Rx |  | -1.5 | 0.134 | 0 | 1 | 10
20:50 | Rx |  | -1.5 | 0.134 | 0 | 1 | 10
20:50 | Rx |  | -1.5 | 0.134 | 0 | 1 | 10
20:50 | Rx |  | -1.5 | 0.134 | 0 | 1 | 10
20:50 | Rx |  | -1.5 | 0.134 | 0 | 1 | 10
20:50 | Rx |  | -1.5 | 0.134 | 0 | 1 | 10
20:50 | Rx |  | -1.5 | 0.134 | 0 | 1 | 10
20:50 | Rx |  | -1.5 | 0.134 | 0 | 1 | 10
20:50 | Rx |  | -1.5 | 0.134 | 0 | 1 | 10
20:50 | Rx |  | -1.5 | 0.134 | 0 | 1 | 10
20:50 | Rx |  | -1.5 | 0.134 | 0 | 1 | 10
20:50 | Rx |  | -1.5 | 0.134 | 0 | 1 | 10
20:50 | Rx |  | -1.5 | 0.134 | 0 | 1 | 10
20:50 | Rx |  | -1.5 | 0.134 | 0 | 1 | 10
20:50 | Rx |  | -1.5 | 0.134 | 0 | 1 | 10
20:50 | Rx |  | -1.5 | 0.134 | 0 | 1 | 10
20:50 | Rx |  | -1.5 | 0.134 | 0 | 1 | 10
20:50 | Rx |  | -1.5 | 0.134 | 0 | 1 | 10
20:50 | Rx |  | -1.5 | 0.134 | 0 | 1 | 10
20:50 | Rx |  | -1.5 | 0.134 | 0 | 1 | 10
20:50 | Rx |  | -1.5 | 0.134 | 0 | 1 | 10
20:50 | Tx |  | -21.25 | 0.134 | 0 | 1 | 10
20:50 | Tx |  | -21.25 | 0.134 | 0 | 1 | 10
20:50 | Tx |  | -21.25 | 0.134 | 0 | 1 | 10
20:50 | Tx |  | -21.25 | 0.134 | 0 | 1 | 10
20:50 | Tx |  | -21.25 | 0.134 | 0 | 1 | 10
20:50 | Tx |  | -21.25 | 0.134 | 0 | 1 | 10
20:50 | Tx |  | -21.25 | 0.134 | 0 | 1 | 10
20:50 | Tx |  | -21.25 | 0.134 | 0 | 1 | 10
20:50 | Tx |  | -21.25 | 0.134 | 0 | 1 | 10
20:50 | Tx |  | -21.25 | 0.134 | 0 | 1 | 10
20:50 | Tx |  | -21.25 | 0.134 | 0 | 1 | 10
20:50 | Tx |  | -21.25 | 0.134 | 0 | 1 | 10
20:50 | Tx |  | -21.25 | 0.134 | 0 | 1 | 10
20:50 | Tx |  | -21.25 | 0.134 | 0 | 1 | 10
20:50 | Tx |  | -21.25 | 0.134 | 0 | 1 | 10
20:50 | Rx |  | -1.5 | 0.134 | 0 | 1 | 10
20:50 | Rx |  | -1.5 | 0.134 | 0 | 1 | 10
20:50 | Rx |  | -1.5 | 0.134 | 0 | 1 | 10
20:50 | Rx |  | -1.5 | 0.134 | 0 | 1 | 10
20:50 | Rx |  | -1.5 | 0.134 | 0 | 1 | 10
20:50 | Rx |  | -1.5 | 0.134 | 0 | 1 | 10
20:50 | Rx |  | -1.5 | 0.134 | 0 | 1 | 10
20:50 | Rx |  | -1.5 | 0.134 | 0 | 1 | 10
20:50 | Rx |  | -1.5 | 0.134 | 0 | 1 | 10
20:50 | Rx |  | -1.5 | 0.134 | 0 | 1 | 10
20:50 | Rx |  | -1.5 | 0.134 | 0 | 1 | 10
20:50 | Rx |  | -1.5 | 0.134 | 0 | 1 | 10
20:50 | Rx |  | -1.5 | 0.134 | 0 | 1 | 10
20:50 | Rx |  | -1.5 | 0.134 | 0 | 1 | 10
20:50 | Rx |  | -1.5 | 0.134 | 0 | 1 | 10
20:50 | Rx |  | -1.5 | 0.134 | 0 | 1 | 10
20:51 | Rx |  | -1.5 | 0.134 | 0 | 1 | 10
20:51 | Rx |  | -1.5 | 0.134 | 0 | 1 | 10
20:51 | Rx |  | -1.5 | 0.134 | 0 | 1 | 10
20:51 | Rx |  | -1.5 | 0.134 | 0 | 1 | 10
20:51 | Rx |  | -1.5 | 0.134 | 0 | 1 | 10
20:51 | Rx |  | -1.5 | 0.134 | 0 | 1 | 10
20:51 | Rx |  | -1.5 | 0.134 | 0 | 1 | 10
20:51 | Rx |  | -1.5 | 0.134 | 0 | 1 | 10
20:51 | Rx |  | -1.5 | 0.134 | 0 | 1 | 10
20:51 | Rx |  | -1.5 | 0.134 | 0 | 1 | 10
20:51 | Rx |  | -1.5 | 0.134 | 0 | 1 | 10
20:51 | Rx |  | -1.5 | 0.134 | 0 | 1 | 10
20:51 | Rx |  | -1.5 | 0.134 | 0 | 1 | 10
20:51 | Rx |  | -1.5 | 0.134 | 0 | 1 | 10
20:51 | Rx |  | -1.5 | 0.134 | 0 | 1 | 10
20:51 | Rx |  | -1.5 | 0.134 | 0 | 1 | 10
20:51 | Rx |  | -1.5 | 0.134 | 0 | 1 | 10
20:51 | Rx |  | -1.5 | 0.134 | 0 | 1 | 10
20:51 | Rx |  | -1.5 | 0.134 | 0 | 1 | 10
20:51 | Rx |  | -1.5 | 0.134 | 0 | 1 | 10
20:51 | Rx |  | -1.5 | 0.134 | 0 | 1 | 10
20:51 | Rx |  | -1.5 | 0.134 | 0 | 1 | 10
20:51 | Rx |  | -1.5 | 0.134 | 0 | 1 | 10
20:51 | Rx |  | -1.5 | 0.134 | 0 | 1 | 10
20:51 | Rx |  | -1.5 | 0.134 | 0 | 1 | 10
20:51 | Rx |  | -1.5 | 0.134 | 0 | 1 | 10
20:51 | Rx |  | -1.5 | 0.134 | 0 | 1 | 10
20:51 | Rx |  | -1.5 | 0.134 | 0 | 1 | 10
20:51 | Rx |  | -1.5 | 0.134 | 0 | 1 | 10
20:51 | Tx |  | -21.25 | 0.134 | 0 | 1 | 10
20:51 | Tx |  | -21.25 | 0.134 | 0 | 1 | 10
20:51 | Tx |  | -21.25 | 0.134 | 0 | 1 | 10
20:51 | Tx |  | -21.25 | 0.134 | 0 | 1 | 10
20:51 | Tx |  | -21.25 | 0.134 | 0 | 1 | 10
20:51 | Tx |  | -21.25 | 0.134 | 0 | 1 | 10
20:51 | Tx |  | -21.25 | 0.134 | 0 | 1 | 10
20:51 | Tx |  | -21.25 | 0.134 | 0 | 1 | 10
20:51 | Tx |  | -21.25 | 0.134 | 0 | 1 | 10
20:51 | Tx |  | -21.25 | 0.134 | 0 | 1 | 10
20:51 | Tx |  | -21.25 | 0.134 | 0 | 1 | 10
20:51 | Tx |  | -21.25 | 0.134 | 0 | 1 | 10
20:51 | Tx |  | -21.25 | 0.134 | 0 | 1 | 10
20:51 | Tx |  | -21.25 | 0.134 | 0 | 1 | 10
20:51 | Tx |  | -21.25 | 0.134 | 0 | 1 | 10
20:51 | Rx |  | -1.5 | 0.134 | 0 | 1 | 10
20:51 | Rx |  | -1.5 | 0.134 | 0 | 1 | 10
20:51 | Rx |  | -1.5 | 0.134 | 0 | 1 | 10
20:51 | Rx |  | -1.5 | 0.134 | 0 | 1 | 10
20:51 | Rx |  | -1.5 | 0.134 | 0 | 1 | 10
20:51 | Rx |  | -1.5 | 0.134 | 0 | 1 | 10
20:51 | Rx |  | -1.5 | 0.134 | 0 | 1 | 10
20:51 | Rx |  | -1.5 | 0.134 | 0 | 1 | 10
20:51 | Rx |  | -1.5 | 0.134 | 0 | 1 | 10
20:51 | Rx |  | -1.5 | 0.134 | 0 | 1 | 10
20:51 | Rx |  | -1.5 | 0.134 | 0 | 1 | 10
20:51 | Rx |  | -1.5 | 0.134 | 0 | 1 | 10
20:51 | Rx |  | -1.5 | 0.134 | 0 | 1 | 10
20:51 | Rx |  | -1.5 | 0.134 | 0 | 1 | 10
20:51 | Rx |  | -1.5 | 0.134 | 0 | 1 | 10
20:51 | Rx |  | -1.5 | 0.134 | 0 | 1 | 10
20:52 | Rx |  | -1.5 | 0.134 | 0 | 1 | 10
20:52 | Rx |  | -1.5 | 0.134 | 0 | 1 | 10
20:52 | Rx |  | -1.5 | 0.134 | 0 | 1 | 10
20:52 | Rx |  | -1.5 | 0.134 | 0 | 1 | 10
20:52 | Rx |  | -1.5 | 0.134 | 0 | 1 | 10
20:52 | Rx |  | -1.5 | 0.134 | 0 | 1 | 10
20:52 | Rx |  | -1.5 | 0.134 | 0 | 1 | 10
20:52 | Rx |  | -1.5 | 0.134 | 0 | 1 | 10
20:52 | Rx |  | -1.5 | 0.134 | 0 | 1 | 10
20:52 | Rx |  | -1.5 | 0.134 | 0 | 1 | 10
20:52 | Rx |  | -1.5 | 0.134 | 0 | 1 | 10
20:52 | Rx |  | -1.5 | 0.134 | 0 | 1 | 10
20:52 | Rx |  | -1.5 | 0.134 | 0 | 1 | 10
20:52 | Rx |  | -1.5 | 0.134 | 0 | 1 | 10
20:52 | Rx |  | -1.5 | 0.134 | 0 | 1 | 10
20:52 | Rx |  | -1.5 | 0.134 | 0 | 1 | 10
20:52 | Rx |  | -1.5 | 0.134 | 0 | 1 | 10
20:52 | Rx |  | -1.5 | 0.134 | 0 | 1 | 10
20:52 | Rx |  | -1.5 | 0.134 | 0 | 1 | 10
20:52 | Rx |  | -1.5 | 0.134 | 0 | 1 | 10
20:52 | Rx |  | -1.5 | 0.134 | 0 | 1 | 10
20:52 | Rx |  | -1.5 | 0.134 | 0 | 1 | 10
20:52 | Rx |  | -1.5 | 0.134 | 0 | 1 | 10
20:52 | Rx |  | -1.5 | 0.134 | 0 | 1 | 10
20:52 | Rx |  | -1.5 | 0.134 | 0 | 1 | 10
20:52 | Rx |  | -1.5 | 0.134 | 0 | 1 | 10
20:52 | Rx |  | -1.5 | 0.134 | 0 | 1 | 10
20:52 | Rx |  | -1.5 | 0.134 | 0 | 1 | 10
20:52 | Rx |  | -1.5 | 0.134 | 0 | 1 | 10
20:52 | Tx |  | -21.25 | 0.134 | 0 | 1 | 10
20:52 | Tx |  | -21.25 | 0.134 | 0 | 1 | 10
20:52 | Tx |  | -21.25 | 0.134 | 0 | 1 | 10
20:52 | Tx |  | -21.25 | 0.134 | 0 | 1 | 10
20:52 | Tx |  | -21.25 | 0.134 | 0 | 1 | 10
20:52 | Tx |  | -21.25 | 0.134 | 0 | 1 | 10
20:52 | Tx |  | -21.25 | 0.134 | 0 | 1 | 10
20:52 | Tx |  | -21.25 | 0.134 | 0 | 1 | 10
20:52 | Tx |  | -21.25 | 0.134 | 0 | 1 | 10
20:52 | Tx |  | -21.25 | 0.134 | 0 | 1 | 10
20:52 | Tx |  | -21.25 | 0.134 | 0 | 1 | 10
20:52 | Tx |  | -21.25 | 0.134 | 0 | 1 | 10
20:52 | Tx |  | -21.25 | 0.134 | 0 | 1 | 10
20:52 | Tx |  | -21.25 | 0.134 | 0 | 1 | 10
20:52 | Tx |  | -21.25 | 0.134 | 0 | 1 | 10
20:52 | Rx |  | -1.5 | 0.134 | 0 | 1 | 10
20:52 | Rx |  | -1.5 | 0.134 | 0 | 1 | 10
20:52 | Rx |  | -1.5 | 0.134 | 0 | 1 | 10
20:52 | Rx |  | -1.5 | 0.134 | 0 | 1 | 10
20:52 | Rx |  | -1.5 | 0.134 | 0 | 1 | 10
20:52 | Rx |  | -1.5 | 0.134 | 0 | 1 | 10
20:52 | Rx |  | -1.5 | 0.134 | 0 | 1 | 10
20:52 | Rx |  | -1.5 | 0.134 | 0 | 1 | 10
20:52 | Rx |  | -1.5 | 0.134 | 0 | 1 | 10
20:52 | Rx |  | -1.5 | 0.134 | 0 | 1 | 10
20:52 | Rx |  | -1.5 | 0.134 | 0 | 1 | 10
20:52 | Rx |  | -1.5 | 0.134 | 0 | 1 | 10
20:52 | Rx |  | -1.5 | 0.134 | 0 | 1 | 10
20:52 | Rx |  | -1.5 | 0.134 | 0 | 1 | 10
20:52 | Rx |  | -1.5 | 0.134 | 0 | 1 | 10
20:52 | Rx |  | -1.5 | 0.134 | 0 | 1 | 10
20:53 | Rx |  | -1.5 | 0.134 | 0 | 1 | 10
20:53 | Rx |  | -1.5 | 0.134 | 0 | 1 | 10
20:53 | Rx |  | -1.5 | 0.134 | 0 | 1 | 10
20:53 | Rx |  | -1.5 | 0.134 | 0 | 1 | 10
20:53 | Rx |  | -1.5 | 0.134 | 0 | 1 | 10
20:53 | Rx |  | -1.5 | 0.134 | 0 | 1 | 10
20:53 | Rx |  | -1.5 | 0.134 | 0 | 1 | 10
20:53 | Rx |  | -1.5 | 0.134 | 0 | 1 | 10
20:53 | Rx |  | -1.5 | 0.134 | 0 | 1 | 10
20:53 | Rx |  | -1.5 | 0.134 | 0 | 1 | 10
20:53 | Rx |  | -1.5 | 0.134 | 0 | 1 | 10
20:53 | Rx |  | -1.5 | 0.134 | 0 | 1 | 10
20:53 | Rx |  | -1.5 | 0.134 | 0 | 1 | 10
20:53 | Rx |  | -1.5 | 0.134 | 0 | 1 | 10
20:53 | Rx |  | -1.5 | 0.134 | 0 | 1 | 10
20:53 | Rx |  | -1.5 | 0.134 | 0 | 1 | 10
20:53 | Rx |  | -1.5 | 0.134 | 0 | 1 | 10
20:53 | Rx |  | -1.5 | 0.134 | 0 | 1 | 10
20:53 | Rx |  | -1.5 | 0.134 | 0 | 1 | 10
20:53 | Rx |  | -1.5 | 0.134 | 0 | 1 | 10
20:53 | Rx |  | -1.5 | 0.134 | 0 | 1 | 10
20:53 | Rx |  | -1.5 | 0.134 | 0 | 1 | 10
20:53 | Rx |  | -1.5 | 0.134 | 0 | 1 | 10
20:53 | Rx |  | -1.5 | 0.134 | 0 | 1 | 10
20:53 | Rx |  | -1.5 | 0.134 | 0 | 1 | 10
20:53 | Rx |  | -1.5 | 0.134 | 0 | 1 | 10
20:53 | Rx |  | -1.5 | 0.134 | 0 | 1 | 10
20:53 | Rx |  | -1.5 | 0.134 | 0 | 1 | 10
20:53 | Rx |  | -1.5 | 0.134 | 0 | 1 | 10
20:53 | Tx |  | -21.25 | 0.134 | 0 | 1 | 10
20:53 | Tx |  | -21.25 | 0.134 | 0 | 1 | 10
20:53 | Tx |  | -21.25 | 0.134 | 0 | 1 | 10
20:53 | Tx |  | -21.25 | 0.134 | 0 | 1 | 10
20:53 | Tx |  | -21.25 | 0.134 | 0 | 1 | 10
20:53 | Tx |  | -21.25 | 0.134 | 0 | 1 | 10
20:53 | Tx |  | -21.25 | 0.134 | 0 | 1 | 10
20:53 | Tx |  | -21.25 | 0.134 | 0 | 1 | 10
20:53 | Tx |  | -21.25 | 0.134 | 0 | 1 | 10
20:53 | Tx |  | -21.25 | 0.134 | 0 | 1 | 10
20:53 | Tx |  | -21.25 | 0.134 | 0 | 1 | 10
20:53 | Tx |  | -21.25 | 0.134 | 0 | 1 | 10
20:53 | Tx |  | -21.25 | 0.134 | 0 | 1 | 10
20:53 | Tx |  | -21.25 | 0.134 | 0 | 1 | 10
20:53 | Tx |  | -21.25 | 0.134 | 0 | 1 | 10
20:53 | Rx |  | -1.5 | 0.134 | 0 | 1 | 10
20:53 | Rx |  | -1.5 | 0.134 | 0 | 1 | 10
20:53 | Rx |  | -1.5 | 0.134 | 0 | 1 | 10
20:53 | Rx |  | -1.5 | 0.134 | 0 | 1 | 10
20:53 | Rx |  | -1.5 | 0.134 | 0 | 1 | 10
20:53 | Rx |  | -1.5 | 0.134 | 0 | 1 | 10
20:53 | Rx |  | -1.5 | 0.134 | 0 | 1 | 10
20:53 | Rx |  | -1.5 | 0.134 | 0 | 1 | 10
20:53 | Rx |  | -1.5 | 0.134 | 0 | 1 | 10
20:53 | Rx |  | -1.5 | 0.134 | 0 | 1 | 10
20:53 | Rx |  | -1.5 | 0.134 | 0 | 1 | 10
20:53 | Rx |  | -1.5 | 0.134 | 0 | 1 | 10
20:53 | Rx |  | -1.5 | 0.134 | 0 | 1 | 10
20:53 | Rx |  | -1.5 | 0.134 | 0 | 1 | 10
20:53 | Rx |  | -1.5 | 0.134 | 0 | 1 | 10
20:53 | Rx |  | -1.5 | 0.134 | 0 | 1 | 10
20:54 | Rx |  | -1.5 | 0.134 | 0 | 1 | 10
20:54 | Rx |  | -1.5 | 0.134 | 0 | 1 | 10
20:54 | Rx |  | -1.5 | 0.134 | 0 | 1 | 10
20:54 | Rx |  | -1.5 | 0.134 | 0 | 1 | 10
20:54 | Rx |  | -1.5 | 0.134 | 0 | 1 | 10
20:54 | Rx |  | -1.5 | 0.134 | 0 | 1 | 10
20:54 | Rx |  | -1.5 | 0.134 | 0 | 1 | 10
20:54 | Rx |  | -1.5 | 0.134 | 0 | 1 | 10
20:54 | Rx |  | -1.5 | 0.134 | 0 | 1 | 10
20:54 | Rx |  | -1.5 | 0.134 | 0 | 1 | 10
20:54 | Rx |  | -1.5 | 0.134 | 0 | 1 | 10
20:54 | Rx |  | -1.5 | 0.134 | 0 | 1 | 10
20:54 | Rx |  | -1.5 | 0.134 | 0 | 1 | 10
20:54 | Rx |  | -1.5 | 0.134 | 0 | 1 | 10
20:54 | Rx |  | -1.5 | 0.134 | 0 | 1 | 10
20:54 | Rx |  | -1.5 | 0.134 | 0 | 1 | 10
20:54 | Rx |  | -1.5 | 0.134 | 0 | 1 | 10
20:54 | Rx |  | -1.5 | 0.134 | 0 | 1 | 10
20:54 | Rx |  | -1.5 | 0.134 | 0 | 1 | 10
20:54 | Rx |  | -1.5 | 0.134 | 0 | 1 | 10
20:54 | Rx |  | -1.5 | 0.134 | 0 | 1 | 10
20:54 | Rx |  | -1.5 | 0.134 | 0 | 1 | 10
20:54 | Rx |  | -1.5 | 0.134 | 0 | 1 | 10
20:54 | Rx |  | -1.5 | 0.134 | 0 | 1 | 10
20:54 | Rx |  | -1.5 | 0.134 | 0 | 1 | 10
20:54 | Rx |  | -1.5 | 0.134 | 0 | 1 | 10
20:54 | Rx |  | -1.5 | 0.134 | 0 | 1 | 10
20:54 | Rx |  | -1.5 | 0.134 | 0 | 1 | 10
20:54 | Rx |  | -1.5 | 0.134 | 0 | 1 | 10
20:54 | Tx |  | -21.25 | 0.134 | 0 | 1 | 10
20:54 | Tx |  | -21.25 | 0.134 | 0 | 1 | 10
20:54 | Tx |  | -21.25 | 0.134 | 0 | 1 | 10
20:54 | Tx |  | -21.25 | 0.134 | 0 | 1 | 10
20:54 | Tx |  | -21.25 | 0.134 | 0 | 1 | 10
20:54 | Tx |  | -21.25 | 0.134 | 0 | 1 | 10
20:54 | Tx |  | -21.25 | 0.134 | 0 | 1 | 10
20:54 | Tx |  | -21.25 | 0.134 | 0 | 1 | 10
20:54 | Tx |  | -21.25 | 0.134 | 0 | 1 | 10
20:54 | Tx |  | -21.25 | 0.134 | 0 | 1 | 10
20:54 | Tx |  | -21.25 | 0.134 | 0 | 1 | 10
20:54 | Tx |  | -21.25 | 0.134 | 0 | 1 | 10
20:54 | Tx |  | -21.25 | 0.134 | 0 | 1 | 10
20:54 | Tx |  | -21.25 | 0.134 | 0 | 1 | 10
20:54 | Tx |  | -21.25 | 0.134 | 0 | 1 | 10
20:54 | Rx |  | -1.5 | 0.134 | 0 | 1 | 10
20:54 | Rx |  | -1.5 | 0.134 | 0 | 1 | 10
20:54 | Rx |  | -1.5 | 0.134 | 0 | 1 | 10
20:54 | Rx |  | -1.5 | 0.134 | 0 | 1 | 10
20:54 | Rx |  | -1.5 | 0.134 | 0 | 1 | 10
20:54 | Rx |  | -1.5 | 0.134 | 0 | 1 | 10
20:54 | Rx |  | -1.5 | 0.134 | 0 | 1 | 10
20:54 | Rx |  | -1.5 | 0.134 | 0 | 1 | 10
20:54 | Rx |  | -1.5 | 0.134 | 0 | 1 | 10
20:54 | Rx |  | -1.5 | 0.134 | 0 | 1 | 10
20:54 | Rx |  | -1.5 | 0.134 | 0 | 1 | 10
20:54 | Rx |  | -1.5 | 0.134 | 0 | 1 | 10
20:54 | Rx |  | -1.5 | 0.134 | 0 | 1 | 10
20:54 | Rx |  | -1.5 | 0.134 | 0 | 1 | 10
20:54 | Rx |  | -1.5 | 0.134 | 0 | 1 | 10
20:54 | Rx |  | -1.5 | 0.134 | 0 | 1 | 10
20:55 | Rx |  | -1.5 | 0.134 | 0 | 1 | 10
20:55 | Rx |  | -1.5 | 0.134 | 0 | 1 | 10
20:55 | Rx |  | -1.5 | 0.134 | 0 | 1 | 10
20:55 | Rx |  | -1.5 | 0.134 | 0 | 1 | 10
20:55 | Rx |  | -1.5 | 0.134 | 0 | 1 | 10
20:55 | Rx |  | -1.5 | 0.134 | 0 | 1 | 10
20:55 | Rx |  | -1.5 | 0.134 | 0 | 1 | 10
20:55 | Rx |  | -1.5 | 0.134 | 0 | 1 | 10
20:55 | Rx |  | -1.5 | 0.134 | 0 | 1 | 10
20:55 | Rx |  | -1.5 | 0.134 | 0 | 1 | 10
20:55 | Rx |  | -1.5 | 0.134 | 0 | 1 | 10
20:55 | Rx |  | -1.5 | 0.134 | 0 | 1 | 10
20:55 | Rx |  | -1.5 | 0.134 | 0 | 1 | 10
20:55 | Rx |  | -1.5 | 0.134 | 0 | 1 | 10
20:55 | Rx |  | -1.5 | 0.134 | 0 | 1 | 10
20:55 | Rx |  | -1.5 | 0.134 | 0 | 1 | 10
20:55 | Rx |  | -1.5 | 0.134 | 0 | 1 | 10
20:55 | Rx |  | -1.5 | 0.134 | 0 | 1 | 10
20:55 | Rx |  | -1.5 | 0.134 | 0 | 1 | 10
20:55 | Rx |  | -1.5 | 0.134 | 0 | 1 | 10
20:55 | Rx |  | -1.5 | 0.134 | 0 | 1 | 10
20:55 | Rx |  | -1.5 | 0.134 | 0 | 1 | 10
20:55 | Rx |  | -1.5 | 0.134 | 0 | 1 | 10
20:55 | Rx |  | -1.5 | 0.134 | 0 | 1 | 10
20:55 | Rx |  | -1.5 | 0.134 | 0 | 1 | 10
20:55 | Rx |  | -1.5 | 0.134 | 0 | 1 | 10
20:55 | Rx |  | -1.5 | 0.134 | 0 | 1 | 10
20:55 | Rx |  | -1.5 | 0.134 | 0 | 1 | 10
20:55 | Rx |  | -1.5 | 0.134 | 0 | 1 | 10
20:55 | Tx |  | -21.25 | 0.134 | 0 | 1 | 10
20:55 | Tx |  | -21.25 | 0.134 | 0 | 1 | 10
20:55 | Tx |  | -21.25 | 0.134 | 0 | 1 | 10
20:55 | Tx |  | -21.25 | 0.134 | 0 | 1 | 10
20:55 | Tx |  | -21.25 | 0.134 | 0 | 1 | 10
20:55 | Tx |  | -21.25 | 0.134 | 0 | 1 | 10
20:55 | Tx |  | -21.25 | 0.134 | 0 | 1 | 10
20:55 | Tx |  | -21.25 | 0.134 | 0 | 1 | 10
20:55 | Tx |  | -21.25 | 0.134 | 0 | 1 | 10
20:55 | Tx |  | -21.25 | 0.134 | 0 | 1 | 10
20:55 | Tx |  | -21.25 | 0.134 | 0 | 1 | 10
20:55 | Tx |  | -21.25 | 0.134 | 0 | 1 | 10
20:55 | Tx |  | -21.25 | 0.134 | 0 | 1 | 10
20:55 | Tx |  | -21.25 | 0.134 | 0 | 1 | 10
20:55 | Tx |  | -21.25 | 0.134 | 0 | 1 | 10
20:55 | Rx |  | -1.5 | 0.134 | 0 | 1 | 10
20:55 | Rx |  | -1.5 | 0.134 | 0 | 1 | 10
20:55 | Rx |  | -1.5 | 0.134 | 0 | 1 | 10
20:55 | Rx |  | -1.5 | 0.134 | 0 | 1 | 10
20:55 | Rx |  | -1.5 | 0.134 | 0 | 1 | 10
20:55 | Rx |  | -1.5 | 0.134 | 0 | 1 | 10
20:55 | Rx |  | -1.5 | 0.134 | 0 | 1 | 10
20:55 | Rx |  | -1.5 | 0.134 | 0 | 1 | 10
20:55 | Rx |  | -1.5 | 0.134 | 0 | 1 | 10
20:55 | Rx |  | -1.5 | 0.134 | 0 | 1 | 10
20:55 | Rx |  | -1.5 | 0.134 | 0 | 1 | 10
20:55 | Rx |  | -1.5 | 0.134 | 0 | 1 | 10
20:55 | Rx |  | -1.5 | 0.134 | 0 | 1 | 10
20:55 | Rx |  | -1.5 | 0.134 | 0 | 1 | 10
20:55 | Rx |  | -1.5 | 0.134 | 0 | 1 | 10
20:55 | Rx |  | -1.5 | 0.134 | 0 | 1 | 10
20:56 | Rx |  | -1.5 | 0.134 | 0 | 1 | 10
20:56 | Rx |  | -1.5 | 0.134 | 0 | 1 | 10
20:56 | Rx |  | -1.5 | 0.134 | 0 | 1 | 10
20:56 | Rx |  | -1.5 | 0.134 | 0 | 1 | 10
20:56 | Rx |  | -1.5 | 0.134 | 0 | 1 | 10
20:56 | Rx |  | -1.5 | 0.134 | 0 | 1 | 10
20:56 | Rx |  | -1.5 | 0.134 | 0 | 1 | 10
20:56 | Rx |  | -1.5 | 0.134 | 0 | 1 | 10
20:56 | Rx |  | -1.5 | 0.134 | 0 | 1 | 10
20:56 | Rx |  | -1.5 | 0.134 | 0 | 1 | 10
20:56 | Rx |  | -1.5 | 0.134 | 0 | 1 | 10
20:56 | Rx |  | -1.5 | 0.134 | 0 | 1 | 10
20:56 | Rx |  | -1.5 | 0.134 | 0 | 1 | 10
20:56 | Rx |  | -1.5 | 0.134 | 0 | 1 | 10
20:56 | Rx |  | -1.5 | 0.134 | 0 | 1 | 10
20:56 | Rx |  | -1.5 | 0.134 | 0 | 1 | 10
20:56 | Rx |  | -1.5 | 0.134 | 0 | 1 | 10
20:56 | Rx |  | -1.5 | 0.134 | 0 | 1 | 10
20:56 | Rx |  | -1.5 | 0.134 | 0 | 1 | 10
20:56 | Rx |  | -1.5 | 0.134 | 0 | 1 | 10
20:56 | Rx |  | -1.5 | 0.134 | 0 | 1 | 10
20:56 | Rx |  | -1.5 | 0.134 | 0 | 1 | 10
20:56 | Rx |  | -1.5 | 0.134 | 0 | 1 | 10
20:56 | Rx |  | -1.5 | 0.134 | 0 | 1 | 10
20:56 | Rx |  | -1.5 | 0.134 | 0 | 1 | 10
20:56 | Rx |  | -1.5 | 0.134 | 0 | 1 | 10
20:56 | Rx |  | -1.5 | 0.134 | 0 | 1 | 10
20:56 | Rx |  | -1.5 | 0.134 | 0 | 1 | 10
20:56 | Rx |  | -1.5 | 0.134 | 0 | 1 | 10
20:56 | Tx |  | -21.25 | 0.134 | 0 | 1 | 10
20:56 | Tx |  | -21.25 | 0.134 | 0 | 1 | 10
20:56 | Tx |  | -21.25 | 0.134 | 0 | 1 | 10
20:56 | Tx |  | -21.25 | 0.134 | 0 | 1 | 10
20:56 | Tx |  | -21.25 | 0.134 | 0 | 1 | 10
20:56 | Tx |  | -21.25 | 0.134 | 0 | 1 | 10
20:56 | Tx |  | -21.25 | 0.134 | 0 | 1 | 10
20:56 | Tx |  | -21.25 | 0.134 | 0 | 1 | 10
20:56 | Tx |  | -21.25 | 0.134 | 0 | 1 | 10
20:56 | Tx |  | -21.25 | 0.134 | 0 | 1 | 10
20:56 | Tx |  | -21.25 | 0.134 | 0 | 1 | 10
20:56 | Tx |  | -21.25 | 0.134 | 0 | 1 | 10
20:56 | Tx |  | -21.25 | 0.134 | 0 | 1 | 10
20:56 | Tx |  | -21.25 | 0.134 | 0 | 1 | 10
20:56 | Tx |  | -21.25 | 0.134 | 0 | 1 | 10
20:56 | Rx |  | -1.5 | 0.134 | 0 | 1 | 10
20:56 | Rx |  | -1.5 | 0.134 | 0 | 1 | 10
20:56 | Rx |  | -1.5 | 0.134 | 0 | 1 | 10
20:56 | Rx |  | -1.5 | 0.134 | 0 | 1 | 10
20:56 | Rx |  | -1.5 | 0.134 | 0 | 1 | 10
20:56 | Rx |  | -1.5 | 0.134 | 0 | 1 | 10
20:56 | Rx |  | -1.5 | 0.134 | 0 | 1 | 10
20:56 | Rx |  | -1.5 | 0.134 | 0 | 1 | 10
20:56 | Rx |  | -1.5 | 0.134 | 0 | 1 | 10
20:56 | Rx |  | -1.5 | 0.134 | 0 | 1 | 10
20:56 | Rx |  | -1.5 | 0.134 | 0 | 1 | 10
20:56 | Rx |  | -1.5 | 0.134 | 0 | 1 | 10
20:56 | Rx |  | -1.5 | 0.134 | 0 | 1 | 10
20:56 | Rx |  | -1.5 | 0.134 | 0 | 1 | 10
20:56 | Rx |  | -1.5 | 0.134 | 0 | 1 | 10
20:56 | Rx |  | -1.5 | 0.134 | 0 | 1 | 10
20:57 | Rx |  | -1.5 | 0.134 | 0 | 1 | 10
20:57 | Rx |  | -1.5 | 0.134 | 0 | 1 | 10
20:57 | Rx |  | -1.5 | 0.134 | 0 | 1 | 10
20:57 | Rx |  | -1.5 | 0.134 | 0 | 1 | 10
20:57 | Rx |  | -1.5 | 0.134 | 0 | 1 | 10
20:57 | Rx |  | -1.5 | 0.134 | 0 | 1 | 10
20:57 | Rx |  | -1.5 | 0.134 | 0 | 1 | 10
20:57 | Rx |  | -1.5 | 0.134 | 0 | 1 | 10
20:57 | Rx |  | -1.5 | 0.134 | 0 | 1 | 10
20:57 | Rx |  | -1.5 | 0.134 | 0 | 1 | 10
20:57 | Rx |  | -1.5 | 0.134 | 0 | 1 | 10
20:57 | Rx |  | -1.5 | 0.134 | 0 | 1 | 10
20:57 | Rx |  | -1.5 | 0.134 | 0 | 1 | 10
20:57 | Rx |  | -1.5 | 0.134 | 0 | 1 | 10
20:57 | Rx |  | -1.5 | 0.134 | 0 | 1 | 10
20:57 | Rx |  | -1.5 | 0.134 | 0 | 1 | 10
20:57 | Rx |  | -1.5 | 0.134 | 0 | 1 | 10
20:57 | Rx |  | -1.5 | 0.134 | 0 | 1 | 10
20:57 | Rx |  | -1.5 | 0.134 | 0 | 1 | 10
20:57 | Rx |  | -1.5 | 0.134 | 0 | 1 | 10
20:57 | Rx |  | -1.5 | 0.134 | 0 | 1 | 10
20:57 | Rx |  | -1.5 | 0.134 | 0 | 1 | 10
20:57 | Rx |  | -1.5 | 0.134 | 0 | 1 | 10
20:57 | Rx |  | -1.5 | 0.134 | 0 | 1 | 10
20:57 | Rx |  | -1.5 | 0.134 | 0 | 1 | 10
20:57 | Rx |  | -1.5 | 0.134 | 0 | 1 | 10
20:57 | Rx |  | -1.5 | 0.134 | 0 | 1 | 10
20:57 | Rx |  | -1.5 | 0.134 | 0 | 1 | 10
20:57 | Rx |  | -1.5 | 0.134 | 0 | 1 | 10
20:57 | Tx |  | -21.25 | 0.134 | 0 | 1 | 10
20:57 | Tx |  | -21.25 | 0.134 | 0 | 1 | 10
20:57 | Tx |  | -21.25 | 0.134 | 0 | 1 | 10
20:57 | Tx |  | -21.25 | 0.134 | 0 | 1 | 10
20:57 | Tx |  | -21.25 | 0.134 | 0 | 1 | 10
20:57 | Tx |  | -21.25 | 0.134 | 0 | 1 | 10
20:57 | Tx |  | -21.25 | 0.134 | 0 | 1 | 10
20:57 | Tx |  | -21.25 | 0.134 | 0 | 1 | 10
20:57 | Tx |  | -21.25 | 0.134 | 0 | 1 | 10
20:57 | Tx |  | -21.25 | 0.134 | 0 | 1 | 10
20:57 | Tx |  | -21.25 | 0.134 | 0 | 1 | 10
20:57 | Tx |  | -21.25 | 0.134 | 0 | 1 | 10
20:57 | Tx |  | -21.25 | 0.134 | 0 | 1 | 10
20:57 | Tx |  | -21.25 | 0.134 | 0 | 1 | 10
20:57 | Tx |  | -21.25 | 0.134 | 0 | 1 | 10
20:57 | Rx |  | -1.5 | 0.134 | 0 | 1 | 10
20:57 | Rx |  | -1.5 | 0.134 | 0 | 1 | 10
20:57 | Rx |  | -1.5 | 0.134 | 0 | 1 | 10
20:57 | Rx |  | -1.5 | 0.134 | 0 | 1 | 10
20:57 | Rx |  | -1.5 | 0.134 | 0 | 1 | 10
20:57 | Rx |  | -1.5 | 0.134 | 0 | 1 | 10
20:57 | Rx |  | -1.5 | 0.134 | 0 | 1 | 10
20:57 | Rx |  | -1.5 | 0.134 | 0 | 1 | 10
20:57 | Rx |  | -1.5 | 0.134 | 0 | 1 | 10
20:57 | Rx |  | -1.5 | 0.134 | 0 | 1 | 10
20:57 | Rx |  | -1.5 | 0.134 | 0 | 1 | 10
20:57 | Rx |  | -1.5 | 0.134 | 0 | 1 | 10
20:57 | Rx |  | -1.5 | 0.134 | 0 | 1 | 10
20:57 | Rx |  | -1.5 | 0.134 | 0 | 1 | 10
20:57 | Rx |  | -1.5 | 0.134 | 0 | 1 | 10
20:57 | Rx |  | -1.5 | 0.134 | 0 | 1 | 10
20:58 | Rx |  | -1.5 | 0.134 | 0 | 1 | 10
20:58 | Rx |  | -1.5 | 0.134 | 0 | 1 | 10
20:58 | Rx |  | -1.5 | 0.134 | 0 | 1 | 10
20:58 | Rx |  | -1.5 | 0.134 | 0 | 1 | 10
20:58 | Rx |  | -1.5 | 0.134 | 0 | 1 | 10
20:58 | Rx |  | -1.5 | 0.134 | 0 | 1 | 10
20:58 | Rx |  | -1.5 | 0.134 | 0 | 1 | 10
20:58 | Rx |  | -1.5 | 0.134 | 0 | 1 | 10
20:58 | Rx |  | -1.5 | 0.134 | 0 | 1 | 10
20:58 | Rx |  | -1.5 | 0.134 | 0 | 1 | 10
20:58 | Rx |  | -1.5 | 0.134 | 0 | 1 | 10
20:58 | Rx |  | -1.5 | 0.134 | 0 | 1 | 10
20:58 | Rx |  | -1.5 | 0.134 | 0 | 1 | 10
20:58 | Rx |  | -1.5 | 0.134 | 0 | 1 | 10
20:58 | Rx |  | -1.5 | 0.134 | 0 | 1 | 10
20:58 | Rx |  | -1.5 | 0.134 | 0 | 1 | 10
20:58 | Rx |  | -1.5 | 0.134 | 0 | 1 | 10
20:58 | Rx |  | -1.5 | 0.134 | 0 | 1 | 10
20:58 | Rx |  | -1.5 | 0.134 | 0 | 1 | 10
20:58 | Rx |  | -1.5 | 0.134 | 0 | 1 | 10
20:58 | Rx |  | -1.5 | 0.134 | 0 | 1 | 10
20:58 | Rx |  | -1.5 | 0.134 | 0 | 1 | 10
20:58 | Rx |  | -1.5 | 0.134 | 0 | 1 | 10
20:58 | Rx |  | -1.5 | 0.134 | 0 | 1 | 10
20:58 | Rx |  | -1.5 | 0.134 | 0 | 1 | 10
20:58 | Rx |  | -1.5 | 0.134 | 0 | 1 | 10
20:58 | Rx |  | -1.5 | 0.134 | 0 | 1 | 10
20:58 | Rx |  | -1.5 | 0.134 | 0 | 1 | 10
20:58 | Rx |  | -1.5 | 0.134 | 0 | 1 | 10
20:58 | Tx |  | -21.25 | 0.134 | 0 | 1 | 10
20:58 | Tx |  | -21.25 | 0.134 | 0 | 1 | 10
20:58 | Tx |  | -21.25 | 0.134 | 0 | 1 | 10
20:58 | Tx |  | -21.25 | 0.134 | 0 | 1 | 10
20:58 | Tx |  | -21.25 | 0.134 | 0 | 1 | 10
20:58 | Tx |  | -21.25 | 0.134 | 0 | 1 | 10
20:58 | Tx |  | -21.25 | 0.134 | 0 | 1 | 10
20:58 | Tx |  | -21.25 | 0.134 | 0 | 1 | 10
20:58 | Tx |  | -21.25 | 0.134 | 0 | 1 | 10
20:58 | Tx |  | -21.25 | 0.134 | 0 | 1 | 10
20:58 | Tx |  | -21.25 | 0.134 | 0 | 1 | 10
20:58 | Tx |  | -21.25 | 0.134 | 0 | 1 | 10
20:58 | Tx |  | -21.25 | 0.134 | 0 | 1 | 10
20:58 | Tx |  | -21.25 | 0.134 | 0 | 1 | 10
20:58 | Tx |  | -21.25 | 0.134 | 0 | 1 | 10
20:58 | Rx |  | -1.5 | 0.134 | 0 | 1 | 10
20:58 | Rx |  | -1.5 | 0.134 | 0 | 1 | 10
20:58 | Rx |  | -1.5 | 0.134 | 0 | 1 | 10
20:58 | Rx |  | -1.5 | 0.134 | 0 | 1 | 10
20:58 | Rx |  | -1.5 | 0.134 | 0 | 1 | 10
20:58 | Rx |  | -1.5 | 0.134 | 0 | 1 | 10
20:58 | Rx |  | -1.5 | 0.134 | 0 | 1 | 10
20:58 | Rx |  | -1.5 | 0.134 | 0 | 1 | 10
20:58 | Rx |  | -1.5 | 0.134 | 0 | 1 | 10
20:58 | Rx |  | -1.5 | 0.134 | 0 | 1 | 10
20:58 | Rx |  | -1.5 | 0.134 | 0 | 1 | 10
20:58 | Rx |  | -1.5 | 0.134 | 0 | 1 | 10
20:58 | Rx |  | -1.5 | 0.134 | 0 | 1 | 10
20:58 | Rx |  | -1.5 | 0.134 | 0 | 1 | 10
20:58 | Rx |  | -1.5 | 0.134 | 0 | 1 | 10
20:58 | Rx |  | -1.5 | 0.134 | 0 | 1 | 10
20:59 | Rx |  | -1.5 | 0.134 | 0 | 1 | 10
20:59 | Rx |  | -1.5 | 0.134 | 0 | 1 | 10
20:59 | Rx |  | -1.5 | 0.134 | 0 | 1 | 10
20:59 | Rx |  | -1.5 | 0.134 | 0 | 1 | 10
20:59 | Rx |  | -1.5 | 0.134 | 0 | 1 | 10
20:59 | Rx |  | -1.5 | 0.134 | 0 | 1 | 10
20:59 | Rx |  | -1.5 | 0.134 | 0 | 1 | 10
20:59 | Rx |  | -1.5 | 0.134 | 0 | 1 | 10
20:59 | Rx |  | -1.5 | 0.134 | 0 | 1 | 10
20:59 | Rx |  | -1.5 | 0.134 | 0 | 1 | 10
20:59 | Rx |  | -1.5 | 0.134 | 0 | 1 | 10
20:59 | Rx |  | -1.5 | 0.134 | 0 | 1 | 10
20:59 | Rx |  | -1.5 | 0.134 | 0 | 1 | 10
20:59 | Rx |  | -1.5 | 0.134 | 0 | 1 | 10
20:59 | Rx |  | -1.5 | 0.134 | 0 | 1 | 10
20:59 | Rx |  | -1.5 | 0.134 | 0 | 1 | 10
20:59 | Rx |  | -1.5 | 0.134 | 0 | 1 | 10
20:59 | Rx |  | -1.5 | 0.134 | 0 | 1 | 10
20:59 | Rx |  | -1.5 | 0.134 | 0 | 1 | 10
20:59 | Rx |  | -1.5 | 0.134 | 0 | 1 | 10
20:59 | Rx |  | -1.5 | 0.134 | 0 | 1 | 10
20:59 | Rx |  | -1.5 | 0.134 | 0 | 1 | 10
20:59 | Rx |  | -1.5 | 0.134 | 0 | 1 | 10
20:59 | Rx |  | -1.5 | 0.134 | 0 | 1 | 10
20:59 | Rx |  | -1.5 | 0.134 | 0 | 1 | 10
20:59 | Rx |  | -1.5 | 0.134 | 0 | 1 | 10
20:59 | Rx |  | -1.5 | 0.134 | 0 | 1 | 10
20:59 | Rx |  | -1.5 | 0.134 | 0 | 1 | 10
20:59 | Rx |  | -1.5 | 0.134 | 0 | 1 | 10
20:59 | Tx |  | -21.25 | 0.134 | 0 | 1 | 10
20:59 | Tx |  | -21.25 | 0.134 | 0 | 1 | 10
20:59 | Tx |  | -21.25 | 0.134 | 0 | 1 | 10
20:59 | Tx |  | -21.25 | 0.134 | 0 | 1 | 10
20:59 | Tx |  | -21.25 | 0.134 | 0 | 1 | 10
20:59 | Tx |  | -21.25 | 0.134 | 0 | 1 | 10
20:59 | Tx |  | -21.25 | 0.134 | 0 | 1 | 10
20:59 | Tx |  | -21.25 | 0.134 | 0 | 1 | 10
20:59 | Tx |  | -21.25 | 0.134 | 0 | 1 | 10
20:59 | Tx |  | -21.25 | 0.134 | 0 | 1 | 10
20:59 | Tx |  | -21.25 | 0.134 | 0 | 1 | 10
20:59 | Tx |  | -21.25 | 0.134 | 0 | 1 | 10
20:59 | Tx |  | -21.25 | 0.134 | 0 | 1 | 10
20:59 | Tx |  | -21.25 | 0.134 | 0 | 1 | 10
20:59 | Tx |  | -21.25 | 0.134 | 0 | 1 | 10
20:59 | Rx |  | -1.5 | 0.134 | 0 | 1 | 10
20:59 | Rx |  | -1.5 | 0.134 | 0 | 1 | 10
20:59 | Rx |  | -1.5 | 0.134 | 0 | 1 | 10
20:59 | Rx |  | -1.5 | 0.134 | 0 | 1 | 10
20:59 | Rx |  | -1.5 | 0.134 | 0 | 1 | 10
20:59 | Rx |  | -1.5 | 0.134 | 0 | 1 | 10
20:59 | Rx |  | -1.5 | 0.134 | 0 | 1 | 10
20:59 | Rx |  | -1.5 | 0.134 | 0 | 1 | 10
20:59 | Rx |  | -1.5 | 0.134 | 0 | 1 | 10
20:59 | Rx |  | -1.5 | 0.134 | 0 | 1 | 10
20:59 | Rx |  | -1.5 | 0.134 | 0 | 1 | 10
20:59 | Rx |  | -1.5 | 0.134 | 0 | 1 | 10
20:59 | Rx |  | -1.5 | 0.134 | 0 | 1 | 10
20:59 | Rx |  | -1.5 | 0.134 | 0 | 1 | 10
20:59 | Rx |  | -1.5 | 0.134 | 0 | 1 | 10
20:59 | Rx |  | -1.5 | 0.134 | 0 | 1 | 10
21:00 | Rx |  | -1.5 | 0.134 | 0 | 1 | 10
21:00 | Rx |  | -1.5 | 0.134 | 0 | 1 | 10
21:00 | Rx |  | -1.5 | 0.134 | 0 | 1 | 10
21:00 | Rx |  | -1.5 | 0.134 | 0 | 1 | 10
21:00 | Rx |  | -1.5 | 0.134 | 0 | 1 | 10
21:00 | Rx |  | -1.5 | 0.134 | 0 | 1 | 10
21:00 | Rx |  | -1.5 | 0.134 | 0 | 1 | 10
21:00 | Rx |  | -1.5 | 0.134 | 0 | 1 | 10
21:00 | Rx |  | -1.5 | 0.134 | 0 | 1 | 10
21:00 | Rx |  | -1.5 | 0.134 | 0 | 1 | 10
21:00 | Rx |  | -1.5 | 0.134 | 0 | 1 | 10
21:00 | Rx |  | -1.5 | 0.134 | 0 | 1 | 10
21:00 | Rx |  | -1.5 | 0.134 | 0 | 1 | 10
21:00 | Rx |  | -1.5 | 0.134 | 0 | 1 | 10
21:00 | Rx |  | -1.5 | 0.134 | 0 | 1 | 10
21:00 | Rx |  | -1.5 | 0.134 | 0 | 1 | 10
21:00 | Rx |  | -1.5 | 0.134 | 0 | 1 | 10
21:00 | Rx |  | -1.5 | 0.134 | 0 | 1 | 10
21:00 | Rx |  | -1.5 | 0.134 | 0 | 1 | 10
21:00 | Rx |  | -1.5 | 0.134 | 0 | 1 | 10
21:00 | Rx |  | -1.5 | 0.134 | 0 | 1 | 10
21:00 | Rx |  | -1.5 | 0.134 | 0 | 1 | 10
21:00 | Rx |  | -1.5 | 0.134 | 0 | 1 | 10
21:00 | Rx |  | -1.5 | 0.134 | 0 | 1 | 10
21:00 | Rx |  | -1.5 | 0.134 | 0 | 1 | 10
21:00 | Rx |  | -1.5 | 0.134 | 0 | 1 | 10
21:00 | Rx |  | -1.5 | 0.134 | 0 | 1 | 10
21:00 | Rx |  | -1.5 | 0.134 | 0 | 1 | 10
21:00 | Rx |  | -1.5 | 0.134 | 0 | 1 | 10
21:00 | Tx |  | -21.25 | 0.134 | 0 | 1 | 10
21:00 | Tx |  | -21.25 | 0.134 | 0 | 1 | 10
21:00 | Tx |  | -21.25 | 0.134 | 0 | 1 | 10
21:00 | Tx |  | -21.25 | 0.134 | 0 | 1 | 10
21:00 | Tx |  | -21.25 | 0.134 | 0 | 1 | 10
21:00 | Tx |  | -21.25 | 0.134 | 0 | 1 | 10
21:00 | Tx |  | -21.25 | 0.134 | 0 | 1 | 10
21:00 | Tx |  | -21.25 | 0.134 | 0 | 1 | 10
21:00 | Tx |  | -21.25 | 0.134 | 0 | 1 | 10
21:00 | Tx |  | -21.25 | 0.134 | 0 | 1 | 10
21:00 | Tx |  | -21.25 | 0.134 | 0 | 1 | 10
21:00 | Tx |  | -21.25 | 0.134 | 0 | 1 | 10
21:00 | Tx |  | -21.25 | 0.134 | 0 | 1 | 10
21:00 | Tx |  | -21.25 | 0.134 | 0 | 1 | 10
21:00 | Tx |  | -21.25 | 0.134 | 0 | 1 | 10
21:00 | Rx |  | -1.5 | 0.134 | 0 | 1 | 10
21:00 | Rx |  | -1.5 | 0.134 | 0 | 1 | 10
21:00 | Rx |  | -1.5 | 0.134 | 0 | 1 | 10
21:00 | Rx |  | -1.5 | 0.134 | 0 | 1 | 10
21:00 | Rx |  | -1.5 | 0.134 | 0 | 1 | 10
21:00 | Rx |  | -1.5 | 0.134 | 0 | 1 | 10
21:00 | Rx |  | -1.5 | 0.134 | 0 | 1 | 10
21:00 | Rx |  | -1.5 | 0.134 | 0 | 1 | 10
21:00 | Rx |  | -1.5 | 0.134 | 0 | 1 | 10
21:00 | Rx |  | -1.5 | 0.134 | 0 | 1 | 10
21:00 | Rx |  | -1.5 | 0.134 | 0 | 1 | 10
21:00 | Rx |  | -1.5 | 0.134 | 0 | 1 | 10
21:00 | Rx |  | -1.5 | 0.134 | 0 | 1 | 10
21:00 | Rx |  | -1.5 | 0.134 | 0 | 1 | 10
21:00 | Rx |  | -1.5 | 0.134 | 0 | 1 | 10
21:00 | Rx |  | -1.5 | 0.134 | 0 | 1 | 10
21:01 | Rx |  | -1.5 | 0.134 | 0 | 1 | 10
21:01 | Rx |  | -1.5 | 0.134 | 0 | 1 | 10
21:01 | Rx |  | -1.5 | 0.134 | 0 | 1 | 10
21:01 | Rx |  | -1.5 | 0.134 | 0 | 1 | 10
21:01 | Rx |  | -1.5 | 0.134 | 0 | 1 | 10
21:01 | Rx |  | -1.5 | 0.134 | 0 | 1 | 10
21:01 | Rx |  | -1.5 | 0.134 | 0 | 1 | 10
21:01 | Rx |  | -1.5 | 0.134 | 0 | 1 | 10
21:01 | Rx |  | -1.5 | 0.134 | 0 | 1 | 10
21:01 | Rx |  | -1.5 | 0.134 | 0 | 1 | 10
21:01 | Rx |  | -1.5 | 0.134 | 0 | 1 | 10
21:01 | Rx |  | -1.5 | 0.134 | 0 | 1 | 10
21:01 | Rx |  | -1.5 | 0.134 | 0 | 1 | 10
21:01 | Rx |  | -1.5 | 0.134 | 0 | 1 | 10
21:01 | Rx |  | -1.5 | 0.134 | 0 | 1 | 10
21:01 | Rx |  | -1.5 | 0.134 | 0 | 1 | 10
21:01 | Rx |  | -1.5 | 0.134 | 0 | 1 | 10
21:01 | Rx |  | -1.5 | 0.134 | 0 | 1 | 10
21:01 | Rx |  | -1.5 | 0.134 | 0 | 1 | 10
21:01 | Rx |  | -1.5 | 0.134 | 0 | 1 | 10
21:01 | Rx |  | -1.5 | 0.134 | 0 | 1 | 10
21:01 | Rx |  | -1.5 | 0.134 | 0 | 1 | 10
21:01 | Rx |  | -1.5 | 0.134 | 0 | 1 | 10
21:01 | Rx |  | -1.5 | 0.134 | 0 | 1 | 10
21:01 | Rx |  | -1.5 | 0.134 | 0 | 1 | 10
21:01 | Rx |  | -1.5 | 0.134 | 0 | 1 | 10
21:01 | Rx |  | -1.5 | 0.134 | 0 | 1 | 10
21:01 | Rx |  | -1.5 | 0.134 | 0 | 1 | 10
21:01 | Rx |  | -1.5 | 0.134 | 0 | 1 | 10
21:01 | Tx |  | -21.25 | 0.134 | 0 | 1 | 10
21:01 | Tx |  | -21.25 | 0.134 | 0 | 1 | 10
21:01 | Tx |  | -21.25 | 0.134 | 0 | 1 | 10
21:01 | Tx |  | -21.25 | 0.134 | 0 | 1 | 10
21:01 | Tx |  | -21.25 | 0.134 | 0 | 1 | 10
21:01 | Tx |  | -21.25 | 0.134 | 0 | 1 | 10
21:01 | Tx |  | -21.25 | 0.134 | 0 | 1 | 10
21:01 | Tx |  | -21.25 | 0.134 | 0 | 1 | 10
21:01 | Tx |  | -21.25 | 0.134 | 0 | 1 | 10
21:01 | Tx |  | -21.25 | 0.134 | 0 | 1 | 10
21:01 | Tx |  | -21.25 | 0.134 | 0 | 1 | 10
21:01 | Tx |  | -21.25 | 0.134 | 0 | 1 | 10
21:01 | Tx |  | -21.25 | 0.134 | 0 | 1 | 10
21:01 | Tx |  | -21.25 | 0.134 | 0 | 1 | 10
21:01 | Tx |  | -21.25 | 0.134 | 0 | 1 | 10
21:01 | Rx |  | -1.5 | 0.134 | 0 | 1 | 10
21:01 | Rx |  | -1.5 | 0.134 | 0 | 1 | 10
21:01 | Rx |  | -1.5 | 0.134 | 0 | 1 | 10
21:01 | Rx |  | -1.5 | 0.134 | 0 | 1 | 10
21:01 | Rx |  | -1.5 | 0.134 | 0 | 1 | 10
21:01 | Rx |  | -1.5 | 0.134 | 0 | 1 | 10
21:01 | Rx |  | -1.5 | 0.134 | 0 | 1 | 10
21:01 | Rx |  | -1.5 | 0.134 | 0 | 1 | 10
21:01 | Rx |  | -1.5 | 0.134 | 0 | 1 | 10
21:01 | Rx |  | -1.5 | 0.134 | 0 | 1 | 10
21:01 | Rx |  | -1.5 | 0.134 | 0 | 1 | 10
21:01 | Rx |  | -1.5 | 0.134 | 0 | 1 | 10
21:01 | Rx |  | -1.5 | 0.134 | 0 | 1 | 10
21:01 | Rx |  | -1.5 | 0.134 | 0 | 1 | 10
21:01 | Rx |  | -1.5 | 0.134 | 0 | 1 | 10
21:01 | Rx |  | -1.5 | 0.134 | 0 | 1 | 10
21:02 | Rx |  | -1.5 | 0.134 | 0 | 1 | 10
21:02 | Rx |  | -1.5 | 0.134 | 0 | 1 | 10
21:02 | Rx |  | -1.5 | 0.134 | 0 | 1 | 10
21:02 | Rx |  | -1.5 | 0.134 | 0 | 1 | 10
21:02 | Rx |  | -1.5 | 0.134 | 0 | 1 | 10
21:02 | Rx |  | -1.5 | 0.134 | 0 | 1 | 10
21:02 | Rx |  | -1.5 | 0.134 | 0 | 1 | 10
21:02 | Rx |  | -1.5 | 0.134 | 0 | 1 | 10
21:02 | Rx |  | -1.5 | 0.134 | 0 | 1 | 10
21:02 | Rx |  | -1.5 | 0.134 | 0 | 1 | 10
21:02 | Rx |  | -1.5 | 0.134 | 0 | 1 | 10
21:02 | Rx |  | -1.5 | 0.134 | 0 | 1 | 10
21:02 | Rx |  | -1.5 | 0.134 | 0 | 1 | 10
21:02 | Rx |  | -1.5 | 0.134 | 0 | 1 | 10
21:02 | Rx |  | -1.5 | 0.134 | 0 | 1 | 10
21:02 | Rx |  | -1.5 | 0.134 | 0 | 1 | 10
21:02 | Rx |  | -1.5 | 0.134 | 0 | 1 | 10
21:02 | Rx |  | -1.5 | 0.134 | 0 | 1 | 10
21:02 | Rx |  | -1.5 | 0.134 | 0 | 1 | 10
21:02 | Rx |  | -1.5 | 0.134 | 0 | 1 | 10
21:02 | Rx |  | -1.5 | 0.134 | 0 | 1 | 10
21:02 | Rx |  | -1.5 | 0.134 | 0 | 1 | 10
21:02 | Rx |  | -1.5 | 0.134 | 0 | 1 | 10
21:02 | Rx |  | -1.5 | 0.134 | 0 | 1 | 10
21:02 | Rx |  | -1.5 | 0.134 | 0 | 1 | 10
21:02 | Rx |  | -1.5 | 0.134 | 0 | 1 | 10
21:02 | Rx |  | -1.5 | 0.134 | 0 | 1 | 10
21:02 | Rx |  | -1.5 | 0.134 | 0 | 1 | 10
21:02 | Rx |  | -1.5 | 0.134 | 0 | 1 | 10
21:02 | Tx |  | -21.25 | 0.134 | 0 | 1 | 10
21:02 | Tx |  | -21.25 | 0.134 | 0 | 1 | 10
21:02 | Tx |  | -21.25 | 0.134 | 0 | 1 | 10
21:02 | Tx |  | -21.25 | 0.134 | 0 | 1 | 10
21:02 | Tx |  | -21.25 | 0.134 | 0 | 1 | 10
21:02 | Tx |  | -21.25 | 0.134 | 0 | 1 | 10
21:02 | Tx |  | -21.25 | 0.134 | 0 | 1 | 10
21:02 | Tx |  | -21.25 | 0.134 | 0 | 1 | 10
21:02 | Tx |  | -21.25 | 0.134 | 0 | 1 | 10
21:02 | Tx |  | -21.25 | 0.134 | 0 | 1 | 10
21:02 | Tx |  | -21.25 | 0.134 | 0 | 1 | 10
21:02 | Tx |  | -21.25 | 0.134 | 0 | 1 | 10
21:02 | Tx |  | -21.25 | 0.134 | 0 | 1 | 10
21:02 | Tx |  | -21.25 | 0.134 | 0 | 1 | 10
21:02 | Tx |  | -21.25 | 0.134 | 0 | 1 | 10
21:02 | Rx |  | -1.5 | 0.134 | 0 | 1 | 10
21:02 | Rx |  | -1.5 | 0.134 | 0 | 1 | 10
21:02 | Rx |  | -1.5 | 0.134 | 0 | 1 | 10
21:02 | Rx |  | -1.5 | 0.134 | 0 | 1 | 10
21:02 | Rx |  | -1.5 | 0.134 | 0 | 1 | 10
21:02 | Rx |  | -1.5 | 0.134 | 0 | 1 | 10
21:02 | Rx |  | -1.5 | 0.134 | 0 | 1 | 10
21:02 | Rx |  | -1.5 | 0.134 | 0 | 1 | 10
21:02 | Rx |  | -1.5 | 0.134 | 0 | 1 | 10
21:02 | Rx |  | -1.5 | 0.134 | 0 | 1 | 10
21:02 | Rx |  | -1.5 | 0.134 | 0 | 1 | 10
21:02 | Rx |  | -1.5 | 0.134 | 0 | 1 | 10
21:02 | Rx |  | -1.5 | 0.134 | 0 | 1 | 10
21:02 | Rx |  | -1.5 | 0.134 | 0 | 1 | 10
21:02 | Rx |  | -1.5 | 0.134 | 0 | 1 | 10
21:02 | Rx |  | -1.5 | 0.134 | 0 | 1 | 10
21:03 | Rx |  | -1.5 | 0.134 | 0 | 1 | 10
21:03 | Rx |  | -1.5 | 0.134 | 0 | 1 | 10
21:03 | Rx |  | -1.5 | 0.134 | 0 | 1 | 10
21:03 | Rx |  | -1.5 | 0.134 | 0 | 1 | 10
21:03 | Rx |  | -1.5 | 0.134 | 0 | 1 | 10
21:03 | Rx |  | -1.5 | 0.134 | 0 | 1 | 10
21:03 | Rx |  | -1.5 | 0.134 | 0 | 1 | 10
21:03 | Rx |  | -1.5 | 0.134 | 0 | 1 | 10
21:03 | Rx |  | -1.5 | 0.134 | 0 | 1 | 10
21:03 | Rx |  | -1.5 | 0.134 | 0 | 1 | 10
21:03 | Rx |  | -1.5 | 0.134 | 0 | 1 | 10
21:03 | Rx |  | -1.5 | 0.134 | 0 | 1 | 10
21:03 | Rx |  | -1.5 | 0.134 | 0 | 1 | 10
21:03 | Rx |  | -1.5 | 0.134 | 0 | 1 | 10
21:03 | Rx |  | -1.5 | 0.134 | 0 | 1 | 10
21:03 | Rx |  | -1.5 | 0.134 | 0 | 1 | 10
21:03 | Rx |  | -1.5 | 0.134 | 0 | 1 | 10
21:03 | Rx |  | -1.5 | 0.134 | 0 | 1 | 10
21:03 | Rx |  | -1.5 | 0.134 | 0 | 1 | 10
21:03 | Rx |  | -1.5 | 0.134 | 0 | 1 | 10
21:03 | Rx |  | -1.5 | 0.134 | 0 | 1 | 10
21:03 | Rx |  | -1.5 | 0.134 | 0 | 1 | 10
21:03 | Rx |  | -1.5 | 0.134 | 0 | 1 | 10
21:03 | Rx |  | -1.5 | 0.134 | 0 | 1 | 10
21:03 | Rx |  | -1.5 | 0.134 | 0 | 1 | 10
21:03 | Rx |  | -1.5 | 0.134 | 0 | 1 | 10
21:03 | Rx |  | -1.5 | 0.134 | 0 | 1 | 10
21:03 | Rx |  | -1.5 | 0.134 | 0 | 1 | 10
21:03 | Rx |  | -1.5 | 0.134 | 0 | 1 | 10
21:03 | Tx |  | -21.25 | 0.134 | 0 | 1 | 10
21:03 | Tx |  | -21.25 | 0.134 | 0 | 1 | 10
21:03 | Tx |  | -21.25 | 0.134 | 0 | 1 | 10
21:03 | Tx |  | -21.25 | 0.134 | 0 | 1 | 10
21:03 | Tx |  | -21.25 | 0.134 | 0 | 1 | 10
21:03 | Tx |  | -21.25 | 0.134 | 0 | 1 | 10
21:03 | Tx |  | -21.25 | 0.134 | 0 | 1 | 10
21:03 | Tx |  | -21.25 | 0.134 | 0 | 1 | 10
21:03 | Tx |  | -21.25 | 0.134 | 0 | 1 | 10
21:03 | Tx |  | -21.25 | 0.134 | 0 | 1 | 10
21:03 | Tx |  | -21.25 | 0.134 | 0 | 1 | 10
21:03 | Tx |  | -21.25 | 0.134 | 0 | 1 | 10
21:03 | Tx |  | -21.25 | 0.134 | 0 | 1 | 10
21:03 | Tx |  | -21.25 | 0.134 | 0 | 1 | 10
21:03 | Tx |  | -21.25 | 0.134 | 0 | 1 | 10
21:03 | Rx |  | -1.5 | 0.134 | 0 | 1 | 10
21:03 | Rx |  | -1.5 | 0.134 | 0 | 1 | 10
21:03 | Rx |  | -1.5 | 0.134 | 0 | 1 | 10
21:03 | Rx |  | -1.5 | 0.134 | 0 | 1 | 10
21:03 | Rx |  | -1.5 | 0.134 | 0 | 1 | 10
21:03 | Rx |  | -1.5 | 0.134 | 0 | 1 | 10
21:03 | Rx |  | -1.5 | 0.134 | 0 | 1 | 10
21:03 | Rx |  | -1.5 | 0.134 | 0 | 1 | 10
21:03 | Rx |  | -1.5 | 0.134 | 0 | 1 | 10
21:03 | Rx |  | -1.5 | 0.134 | 0 | 1 | 10
21:03 | Rx |  | -1.5 | 0.134 | 0 | 1 | 10
21:03 | Rx |  | -1.5 | 0.134 | 0 | 1 | 10
21:03 | Rx |  | -1.5 | 0.134 | 0 | 1 | 10
21:03 | Rx |  | -1.5 | 0.134 | 0 | 1 | 10
21:03 | Rx |  | -1.5 | 0.134 | 0 | 1 | 10
21:03 | Rx |  | -1.5 | 0.134 | 0 | 1 | 10
21:04 | Rx |  | -1.5 | 0.134 | 0 | 1 | 10
21:04 | Rx |  | -1.5 | 0.134 | 0 | 1 | 10
21:04 | Rx |  | -1.5 | 0.134 | 0 | 1 | 10
21:04 | Rx |  | -1.5 | 0.134 | 0 | 1 | 10
21:04 | Rx |  | -1.5 | 0.134 | 0 | 1 | 10
21:04 | Rx |  | -1.5 | 0.134 | 0 | 1 | 10
21:04 | Rx |  | -1.5 | 0.134 | 0 | 1 | 10
21:04 | Rx |  | -1.5 | 0.134 | 0 | 1 | 10
21:04 | Rx |  | -1.5 | 0.134 | 0 | 1 | 10
21:04 | Rx |  | -1.5 | 0.134 | 0 | 1 | 10
21:04 | Rx |  | -1.5 | 0.134 | 0 | 1 | 10
21:04 | Rx |  | -1.5 | 0.134 | 0 | 1 | 10
21:04 | Rx |  | -1.5 | 0.134 | 0 | 1 | 10
21:04 | Rx |  | -1.5 | 0.134 | 0 | 1 | 10
21:04 | Rx |  | -1.5 | 0.134 | 0 | 1 | 10
21:04 | Rx |  | -1.5 | 0.134 | 0 | 1 | 10
21:04 | Rx |  | -1.5 | 0.134 | 0 | 1 | 10
21:04 | Rx |  | -1.5 | 0.134 | 0 | 1 | 10
21:04 | Rx |  | -1.5 | 0.134 | 0 | 1 | 10
21:04 | Rx |  | -1.5 | 0.134 | 0 | 1 | 10
21:04 | Rx |  | -1.5 | 0.134 | 0 | 1 | 10
21:04 | Rx |  | -1.5 | 0.134 | 0 | 1 | 10
21:04 | Rx |  | -1.5 | 0.134 | 0 | 1 | 10
21:04 | Rx |  | -1.5 | 0.134 | 0 | 1 | 10
21:04 | Rx |  | -1.5 | 0.134 | 0 | 1 | 10
21:04 | Rx |  | -1.5 | 0.134 | 0 | 1 | 10
21:04 | Rx |  | -1.5 | 0.134 | 0 | 1 | 10
21:04 | Rx |  | -1.5 | 0.134 | 0 | 1 | 10
21:04 | Rx |  | -1.5 | 0.134 | 0 | 1 | 10
21:04 | Tx |  | -21.25 | 0.134 | 0 | 1 | 10
21:04 | Tx |  | -21.25 | 0.134 | 0 | 1 | 10
21:04 | Tx |  | -21.25 | 0.134 | 0 | 1 | 10
21:04 | Tx |  | -21.25 | 0.134 | 0 | 1 | 10
21:04 | Tx |  | -21.25 | 0.134 | 0 | 1 | 10
21:04 | Tx |  | -21.25 | 0.134 | 0 | 1 | 10
21:04 | Tx |  | -21.25 | 0.134 | 0 | 1 | 10
21:04 | Tx |  | -21.25 | 0.134 | 0 | 1 | 10
21:04 | Tx |  | -21.25 | 0.134 | 0 | 1 | 10
21:04 | Tx |  | -21.25 | 0.134 | 0 | 1 | 10
21:04 | Tx |  | -21.25 | 0.134 | 0 | 1 | 10
21:04 | Tx |  | -21.25 | 0.134 | 0 | 1 | 10
21:04 | Tx |  | -21.25 | 0.134 | 0 | 1 | 10
21:04 | Tx |  | -21.25 | 0.134 | 0 | 1 | 10
21:04 | Tx |  | -21.25 | 0.134 | 0 | 1 | 10
21:04 | Rx |  | -1.5 | 0.134 | 0 | 1 | 10
21:04 | Rx |  | -1.5 | 0.134 | 0 | 1 | 10
21:04 | Rx |  | -1.5 | 0.134 | 0 | 1 | 10
21:04 | Rx |  | -1.5 | 0.134 | 0 | 1 | 10
21:04 | Rx |  | -1.5 | 0.134 | 0 | 1 | 10
21:04 | Rx |  | -1.5 | 0.134 | 0 | 1 | 10
21:04 | Rx |  | -1.5 | 0.134 | 0 | 1 | 10
21:04 | Rx |  | -1.5 | 0.134 | 0 | 1 | 10
21:04 | Rx |  | -1.5 | 0.134 | 0 | 1 | 10
21:04 | Rx |  | -1.5 | 0.134 | 0 | 1 | 10
21:04 | Rx |  | -1.5 | 0.134 | 0 | 1 | 10
21:04 | Rx |  | -1.5 | 0.134 | 0 | 1 | 10
21:04 | Rx |  | -1.5 | 0.134 | 0 | 1 | 10
21:04 | Rx |  | -1.5 | 0.134 | 0 | 1 | 10
21:04 | Rx |  | -1.5 | 0.134 | 0 | 1 | 10
21:04 | Rx |  | -1.5 | 0.134 | 0 | 1 | 10
21:05 | Rx |  | -1.5 | 0.134 | 0 | 1 | 10
21:05 | Rx |  | -1.5 | 0.134 | 0 | 1 | 10
21:05 | Rx |  | -1.5 | 0.134 | 0 | 1 | 10
21:05 | Rx |  | -1.5 | 0.134 | 0 | 1 | 10
21:05 | Rx |  | -1.5 | 0.134 | 0 | 1 | 10
21:05 | Rx |  | -1.5 | 0.134 | 0 | 1 | 10
21:05 | Rx |  | -1.5 | 0.134 | 0 | 1 | 10
21:05 | Rx |  | -1.5 | 0.134 | 0 | 1 | 10
21:05 | Rx |  | -1.5 | 0.134 | 0 | 1 | 10
21:05 | Rx |  | -1.5 | 0.134 | 0 | 1 | 10
21:05 | Rx |  | -1.5 | 0.134 | 0 | 1 | 10
21:05 | Rx |  | -1.5 | 0.134 | 0 | 1 | 10
21:05 | Rx |  | -1.5 | 0.134 | 0 | 1 | 10
21:05 | Rx |  | -1.5 | 0.134 | 0 | 1 | 10
21:05 | Rx |  | -1.5 | 0.134 | 0 | 1 | 10
21:05 | Rx |  | -1.5 | 0.134 | 0 | 1 | 10
21:05 | Rx |  | -1.5 | 0.134 | 0 | 1 | 10
21:05 | Rx |  | -1.5 | 0.134 | 0 | 1 | 10
21:05 | Rx |  | -1.5 | 0.134 | 0 | 1 | 10
21:05 | Rx |  | -1.5 | 0.134 | 0 | 1 | 10
21:05 | Rx |  | -1.5 | 0.134 | 0 | 1 | 10
21:05 | Rx |  | -1.5 | 0.134 | 0 | 1 | 10
21:05 | Rx |  | -1.5 | 0.134 | 0 | 1 | 10
21:05 | Rx |  | -1.5 | 0.134 | 0 | 1 | 10
21:05 | Rx |  | -1.5 | 0.134 | 0 | 1 | 10
21:05 | Rx |  | -1.5 | 0.134 | 0 | 1 | 10
21:05 | Rx |  | -1.5 | 0.134 | 0 | 1 | 10
21:05 | Rx |  | -1.5 | 0.134 | 0 | 1 | 10
21:05 | Rx |  | -1.5 | 0.134 | 0 | 1 | 10
21:05 | Tx |  | -21.25 | 0.134 | 0 | 1 | 10
21:05 | Tx |  | -21.25 | 0.134 | 0 | 1 | 10
21:05 | Tx |  | -21.25 | 0.134 | 0 | 1 | 10
21:05 | Tx |  | -21.25 | 0.134 | 0 | 1 | 10
21:05 | Tx |  | -21.25 | 0.134 | 0 | 1 | 10
21:05 | Tx |  | -21.25 | 0.134 | 0 | 1 | 10
21:05 | Tx |  | -21.25 | 0.134 | 0 | 1 | 10
21:05 | Tx |  | -21.25 | 0.134 | 0 | 1 | 10
21:05 | Tx |  | -21.25 | 0.134 | 0 | 1 | 10
21:05 | Tx |  | -21.25 | 0.134 | 0 | 1 | 10
21:05 | Tx |  | -21.25 | 0.134 | 0 | 1 | 10
21:05 | Tx |  | -21.25 | 0.134 | 0 | 1 | 10
21:05 | Tx |  | -21.25 | 0.134 | 0 | 1 | 10
21:05 | Tx |  | -21.25 | 0.134 | 0 | 1 | 10
21:05 | Tx |  | -21.25 | 0.134 | 0 | 1 | 10
21:05 | Rx |  | -1.5 | 0.134 | 0 | 1 | 10
21:05 | Rx |  | -1.5 | 0.134 | 0 | 1 | 10
21:05 | Rx |  | -1.5 | 0.134 | 0 | 1 | 10
21:05 | Rx |  | -1.5 | 0.134 | 0 | 1 | 10
21:05 | Rx |  | -1.5 | 0.134 | 0 | 1 | 10
21:05 | Rx |  | -1.5 | 0.134 | 0 | 1 | 10
21:05 | Rx |  | -1.5 | 0.134 | 0 | 1 | 10
21:05 | Rx |  | -1.5 | 0.134 | 0 | 1 | 10
21:05 | Rx |  | -1.5 | 0.134 | 0 | 1 | 10
21:05 | Rx |  | -1.5 | 0.134 | 0 | 1 | 10
21:05 | Rx |  | -1.5 | 0.134 | 0 | 1 | 10
21:05 | Rx |  | -1.5 | 0.134 | 0 | 1 | 10
21:05 | Rx |  | -1.5 | 0.134 | 0 | 1 | 10
21:05 | Rx |  | -1.5 | 0.134 | 0 | 1 | 10
21:05 | Rx |  | -1.5 | 0.134 | 0 | 1 | 10
21:05 | Rx |  | -1.5 | 0.134 | 0 | 1 | 10
21:06 | Rx |  | -1.5 | 0.134 | 0 | 1 | 10
21:06 | Rx |  | -1.5 | 0.134 | 0 | 1 | 10
21:06 | Rx |  | -1.5 | 0.134 | 0 | 1 | 10
21:06 | Rx |  | -1.5 | 0.134 | 0 | 1 | 10
21:06 | Rx |  | -1.5 | 0.134 | 0 | 1 | 10
21:06 | Rx |  | -1.5 | 0.134 | 0 | 1 | 10
21:06 | Rx |  | -1.5 | 0.134 | 0 | 1 | 10
21:06 | Rx |  | -1.5 | 0.134 | 0 | 1 | 10
21:06 | Rx |  | -1.5 | 0.134 | 0 | 1 | 10
21:06 | Rx |  | -1.5 | 0.134 | 0 | 1 | 10
21:06 | Rx |  | -1.5 | 0.134 | 0 | 1 | 10
21:06 | Rx |  | -1.5 | 0.134 | 0 | 1 | 10
21:06 | Rx |  | -1.5 | 0.134 | 0 | 1 | 10
21:06 | Rx |  | -1.5 | 0.134 | 0 | 1 | 10
21:06 | Rx |  | -1.5 | 0.134 | 0 | 1 | 10
21:06 | Rx |  | -1.5 | 0.134 | 0 | 1 | 10
21:06 | Rx |  | -1.5 | 0.134 | 0 | 1 | 10
21:06 | Rx |  | -1.5 | 0.134 | 0 | 1 | 10
21:06 | Rx |  | -1.5 | 0.134 | 0 | 1 | 10
21:06 | Rx |  | -1.5 | 0.134 | 0 | 1 | 10
21:06 | Rx |  | -1.5 | 0.134 | 0 | 1 | 10
21:06 | Rx |  | -1.5 | 0.134 | 0 | 1 | 10
21:06 | Rx |  | -1.5 | 0.134 | 0 | 1 | 10
21:06 | Rx |  | -1.5 | 0.134 | 0 | 1 | 10
21:06 | Rx |  | -1.5 | 0.134 | 0 | 1 | 10
21:06 | Rx |  | -1.5 | 0.134 | 0 | 1 | 10
21:06 | Rx |  | -1.5 | 0.134 | 0 | 1 | 10
21:06 | Rx |  | -1.5 | 0.134 | 0 | 1 | 10
21:06 | Rx |  | -1.5 | 0.134 | 0 | 1 | 10
21:06 | Tx |  | -21.25 | 0.134 | 0 | 1 | 10
21:06 | Tx |  | -21.25 | 0.134 | 0 | 1 | 10
21:06 | Tx |  | -21.25 | 0.134 | 0 | 1 | 10
21:06 | Tx |  | -21.25 | 0.134 | 0 | 1 | 10
21:06 | Tx |  | -21.25 | 0.134 | 0 | 1 | 10
21:06 | Tx |  | -21.25 | 0.134 | 0 | 1 | 10
21:06 | Tx |  | -21.25 | 0.134 | 0 | 1 | 10
21:06 | Tx |  | -21.25 | 0.134 | 0 | 1 | 10
21:06 | Tx |  | -21.25 | 0.134 | 0 | 1 | 10
21:06 | Tx |  | -21.25 | 0.134 | 0 | 1 | 10
21:06 | Tx |  | -21.25 | 0.134 | 0 | 1 | 10
21:06 | Tx |  | -21.25 | 0.134 | 0 | 1 | 10
21:06 | Tx |  | -21.25 | 0.134 | 0 | 1 | 10
21:06 | Tx |  | -21.25 | 0.134 | 0 | 1 | 10
21:06 | Tx |  | -21.25 | 0.134 | 0 | 1 | 10
21:06 | Rx |  | -1.5 | 0.134 | 0 | 1 | 10
21:06 | Rx |  | -1.5 | 0.134 | 0 | 1 | 10
21:06 | Rx |  | -1.5 | 0.134 | 0 | 1 | 10
21:06 | Rx |  | -1.5 | 0.134 | 0 | 1 | 10
21:06 | Rx |  | -1.5 | 0.134 | 0 | 1 | 10
21:06 | Rx |  | -1.5 | 0.134 | 0 | 1 | 10
21:06 | Rx |  | -1.5 | 0.134 | 0 | 1 | 10
21:06 | Rx |  | -1.5 | 0.134 | 0 | 1 | 10
21:06 | Rx |  | -1.5 | 0.134 | 0 | 1 | 10
21:06 | Rx |  | -1.5 | 0.134 | 0 | 1 | 10
21:06 | Rx |  | -1.5 | 0.134 | 0 | 1 | 10
21:06 | Rx |  | -1.5 | 0.134 | 0 | 1 | 10
21:06 | Rx |  | -1.5 | 0.134 | 0 | 1 | 10
21:06 | Rx |  | -1.5 | 0.134 | 0 | 1 | 10
21:06 | Rx |  | -1.5 | 0.134 | 0 | 1 | 10
21:06 | Rx |  | -1.5 | 0.134 | 0 | 1 | 10
21:07 | Rx |  | -1.5 | 0.134 | 0 | 1 | 10
21:07 | Rx |  | -1.5 | 0.134 | 0 | 1 | 10
21:07 | Rx |  | -1.5 | 0.134 | 0 | 1 | 10
21:07 | Rx |  | -1.5 | 0.134 | 0 | 1 | 10
21:07 | Rx |  | -1.5 | 0.134 | 0 | 1 | 10
21:07 | Rx |  | -1.5 | 0.134 | 0 | 1 | 10
21:07 | Rx |  | -1.5 | 0.134 | 0 | 1 | 10
21:07 | Rx |  | -1.5 | 0.134 | 0 | 1 | 10
21:07 | Rx |  | -1.5 | 0.134 | 0 | 1 | 10
21:07 | Rx |  | -1.5 | 0.134 | 0 | 1 | 10
21:07 | Rx |  | -1.5 | 0.134 | 0 | 1 | 10
21:07 | Rx |  | -1.5 | 0.134 | 0 | 1 | 10
21:07 | Rx |  | -1.5 | 0.134 | 0 | 1 | 10
21:07 | Rx |  | -1.5 | 0.134 | 0 | 1 | 10
21:07 | Rx |  | -1.5 | 0.134 | 0 | 1 | 10
21:07 | Rx |  | -1.5 | 0.134 | 0 | 1 | 10
21:07 | Rx |  | -1.5 | 0.134 | 0 | 1 | 10
21:07 | Rx |  | -1.5 | 0.134 | 0 | 1 | 10
21:07 | Rx |  | -1.5 | 0.134 | 0 | 1 | 10
21:07 | Rx |  | -1.5 | 0.134 | 0 | 1 | 10
21:07 | Rx |  | -1.5 | 0.134 | 0 | 1 | 10
21:07 | Rx |  | -1.5 | 0.134 | 0 | 1 | 10
21:07 | Rx |  | -1.5 | 0.134 | 0 | 1 | 10
21:07 | Rx |  | -1.5 | 0.134 | 0 | 1 | 10
21:07 | Rx |  | -1.5 | 0.134 | 0 | 1 | 10
21:07 | Rx |  | -1.5 | 0.134 | 0 | 1 | 10
21:07 | Rx |  | -1.5 | 0.134 | 0 | 1 | 10
21:07 | Rx |  | -1.5 | 0.134 | 0 | 1 | 10
21:07 | Rx |  | -1.5 | 0.134 | 0 | 1 | 10
21:07 | Tx |  | -21.25 | 0.134 | 0 | 1 | 10
21:07 | Tx |  | -21.25 | 0.134 | 0 | 1 | 10
21:07 | Tx |  | -21.25 | 0.134 | 0 | 1 | 10
21:07 | Tx |  | -21.25 | 0.134 | 0 | 1 | 10
21:07 | Tx |  | -21.25 | 0.134 | 0 | 1 | 10
21:07 | Tx |  | -21.25 | 0.134 | 0 | 1 | 10
21:07 | Tx |  | -21.25 | 0.134 | 0 | 1 | 10
21:07 | Tx |  | -21.25 | 0.134 | 0 | 1 | 10
21:07 | Tx |  | -21.25 | 0.134 | 0 | 1 | 10
21:07 | Tx |  | -21.25 | 0.134 | 0 | 1 | 10
21:07 | Tx |  | -21.25 | 0.134 | 0 | 1 | 10
21:07 | Tx |  | -21.25 | 0.134 | 0 | 1 | 10
21:07 | Tx |  | -21.25 | 0.134 | 0 | 1 | 10
21:07 | Tx |  | -21.25 | 0.134 | 0 | 1 | 10
21:07 | Tx |  | -21.25 | 0.134 | 0 | 1 | 10
21:07 | Rx |  | -1.5 | 0.134 | 0 | 1 | 10
21:07 | Rx |  | -1.5 | 0.134 | 0 | 1 | 10
21:07 | Rx |  | -1.5 | 0.134 | 0 | 1 | 10
21:07 | Rx |  | -1.5 | 0.134 | 0 | 1 | 10
21:07 | Rx |  | -1.5 | 0.134 | 0 | 1 | 10
21:07 | Rx |  | -1.5 | 0.134 | 0 | 1 | 10
21:07 | Rx |  | -1.5 | 0.134 | 0 | 1 | 10
21:07 | Rx |  | -1.5 | 0.134 | 0 | 1 | 10
21:07 | Rx |  | -1.5 | 0.134 | 0 | 1 | 10
21:07 | Rx |  | -1.5 | 0.134 | 0 | 1 | 10
21:07 | Rx |  | -1.5 | 0.134 | 0 | 1 | 10
21:07 | Rx |  | -1.5 | 0.134 | 0 | 1 | 10
21:07 | Rx |  | -1.5 | 0.134 | 0 | 1 | 10
21:07 | Rx |  | -1.5 | 0.134 | 0 | 1 | 10
21:07 | Rx |  | -1.5 | 0.134 | 0 | 1 | 10
21:07 | Rx |  | -1.5 | 0.134 | 0 | 1 | 10
21:08 | Rx |  | -1.5 | 0.134 | 0 | 1 | 10
21:08 | Rx |  | -1.5 | 0.134 | 0 | 1 | 10
21:08 | Rx |  | -1.5 | 0.134 | 0 | 1 | 10
21:08 | Rx |  | -1.5 | 0.134 | 0 | 1 | 10
21:08 | Rx |  | -1.5 | 0.134 | 0 | 1 | 10
21:08 | Rx |  | -1.5 | 0.134 | 0 | 1 | 10
21:08 | Rx |  | -1.5 | 0.134 | 0 | 1 | 10
21:08 | Rx |  | -1.5 | 0.134 | 0 | 1 | 10
21:08 | Rx |  | -1.5 | 0.134 | 0 | 1 | 10
21:08 | Rx |  | -1.5 | 0.134 | 0 | 1 | 10
21:08 | Rx |  | -1.5 | 0.134 | 0 | 1 | 10
21:08 | Rx |  | -1.5 | 0.134 | 0 | 1 | 10
21:08 | Rx |  | -1.5 | 0.134 | 0 | 1 | 10
21:08 | Rx |  | -1.5 | 0.134 | 0 | 1 | 10
21:08 | Rx |  | -1.5 | 0.134 | 0 | 1 | 10
21:08 | Rx |  | -1.5 | 0.134 | 0 | 1 | 10
21:08 | Rx |  | -1.5 | 0.134 | 0 | 1 | 10
21:08 | Rx |  | -1.5 | 0.134 | 0 | 1 | 10
21:08 | Rx |  | -1.5 | 0.134 | 0 | 1 | 10
21:08 | Rx |  | -1.5 | 0.134 | 0 | 1 | 10
21:08 | Rx |  | -1.5 | 0.134 | 0 | 1 | 10
21:08 | Rx |  | -1.5 | 0.134 | 0 | 1 | 10
21:08 | Rx |  | -1.5 | 0.134 | 0 | 1 | 10
21:08 | Rx |  | -1.5 | 0.134 | 0 | 1 | 10
21:08 | Rx |  | -1.5 | 0.134 | 0 | 1 | 10
21:08 | Rx |  | -1.5 | 0.134 | 0 | 1 | 10
21:08 | Rx |  | -1.5 | 0.134 | 0 | 1 | 10
21:08 | Rx |  | -1.5 | 0.134 | 0 | 1 | 10
21:08 | Rx |  | -1.5 | 0.134 | 0 | 1 | 10
21:08 | Tx |  | -21.25 | 0.134 | 0 | 1 | 10
21:08 | Tx |  | -21.25 | 0.134 | 0 | 1 | 10
21:08 | Tx |  | -21.25 | 0.134 | 0 | 1 | 10
21:08 | Tx |  | -21.25 | 0.134 | 0 | 1 | 10
21:08 | Tx |  | -21.25 | 0.134 | 0 | 1 | 10
21:08 | Tx |  | -21.25 | 0.134 | 0 | 1 | 10
21:08 | Tx |  | -21.25 | 0.134 | 0 | 1 | 10
21:08 | Tx |  | -21.25 | 0.134 | 0 | 1 | 10
21:08 | Tx |  | -21.25 | 0.134 | 0 | 1 | 10
21:08 | Tx |  | -21.25 | 0.134 | 0 | 1 | 10
21:08 | Tx |  | -21.25 | 0.134 | 0 | 1 | 10
21:08 | Tx |  | -21.25 | 0.134 | 0 | 1 | 10
21:08 | Tx |  | -21.25 | 0.134 | 0 | 1 | 10
21:08 | Tx |  | -21.25 | 0.134 | 0 | 1 | 10
21:08 | Tx |  | -21.25 | 0.134 | 0 | 1 | 10
21:08 | Rx |  | -1.5 | 0.134 | 0 | 1 | 10
21:08 | Rx |  | -1.5 | 0.134 | 0 | 1 | 10
21:08 | Rx |  | -1.5 | 0.134 | 0 | 1 | 10
21:08 | Rx |  | -1.5 | 0.134 | 0 | 1 | 10
21:08 | Rx |  | -1.5 | 0.134 | 0 | 1 | 10
21:08 | Rx |  | -1.5 | 0.134 | 0 | 1 | 10
21:08 | Rx |  | -1.5 | 0.134 | 0 | 1 | 10
21:08 | Rx |  | -1.5 | 0.134 | 0 | 1 | 10
21:08 | Rx |  | -1.5 | 0.134 | 0 | 1 | 10
21:08 | Rx |  | -1.5 | 0.134 | 0 | 1 | 10
21:08 | Rx |  | -1.5 | 0.134 | 0 | 1 | 10
21:08 | Rx |  | -1.5 | 0.134 | 0 | 1 | 10
21:08 | Rx |  | -1.5 | 0.134 | 0 | 1 | 10
21:08 | Rx |  | -1.5 | 0.134 | 0 | 1 | 10
21:08 | Rx |  | -1.5 | 0.134 | 0 | 1 | 10
21:08 | Rx |  | -1.5 | 0.134 | 0 | 1 | 10
21:09 | Rx |  | -1.5 | 0.134 | 0 | 1 | 10
21:09 | Rx |  | -1.5 | 0.134 | 0 | 1 | 10
21:09 | Rx |  | -1.5 | 0.134 | 0 | 1 | 10
21:09 | Rx |  | -1.5 | 0.134 | 0 | 1 | 10
21:09 | Rx |  | -1.5 | 0.134 | 0 | 1 | 10
21:09 | Rx |  | -1.5 | 0.134 | 0 | 1 | 10
21:09 | Rx |  | -1.5 | 0.134 | 0 | 1 | 10
21:09 | Rx |  | -1.5 | 0.134 | 0 | 1 | 10
21:09 | Rx |  | -1.5 | 0.134 | 0 | 1 | 10
21:09 | Rx |  | -1.5 | 0.134 | 0 | 1 | 10
21:09 | Rx |  | -1.5 | 0.134 | 0 | 1 | 10
21:09 | Rx |  | -1.5 | 0.134 | 0 | 1 | 10
21:09 | Rx |  | -1.5 | 0.134 | 0 | 1 | 10
21:09 | Rx |  | -1.5 | 0.134 | 0 | 1 | 10
21:09 | Rx |  | -1.5 | 0.134 | 0 | 1 | 10
21:09 | Rx |  | -1.5 | 0.134 | 0 | 1 | 10
21:09 | Rx |  | -1.5 | 0.134 | 0 | 1 | 10
21:09 | Rx |  | -1.5 | 0.134 | 0 | 1 | 10
21:09 | Rx |  | -1.5 | 0.134 | 0 | 1 | 10
21:09 | Rx |  | -1.5 | 0.134 | 0 | 1 | 10
21:09 | Rx |  | -1.5 | 0.134 | 0 | 1 | 10
21:09 | Rx |  | -1.5 | 0.134 | 0 | 1 | 10
21:09 | Rx |  | -1.5 | 0.134 | 0 | 1 | 10
21:09 | Rx |  | -1.5 | 0.134 | 0 | 1 | 10
21:09 | Rx |  | -1.5 | 0.134 | 0 | 1 | 10
21:09 | Rx |  | -1.5 | 0.134 | 0 | 1 | 10
21:09 | Rx |  | -1.5 | 0.134 | 0 | 1 | 10
21:09 | Rx |  | -1.5 | 0.134 | 0 | 1 | 10
21:09 | Rx |  | -1.5 | 0.134 | 0 | 1 | 10
21:09 | Tx |  | -21.25 | 0.134 | 0 | 1 | 10
21:09 | Tx |  | -21.25 | 0.134 | 0 | 1 | 10
21:09 | Tx |  | -21.25 | 0.134 | 0 | 1 | 10
21:09 | Tx |  | -21.25 | 0.134 | 0 | 1 | 10
21:09 | Tx |  | -21.25 | 0.134 | 0 | 1 | 10
21:09 | Tx |  | -21.25 | 0.134 | 0 | 1 | 10
21:09 | Tx |  | -21.25 | 0.134 | 0 | 1 | 10
21:09 | Tx |  | -21.25 | 0.134 | 0 | 1 | 10
21:09 | Tx |  | -21.25 | 0.134 | 0 | 1 | 10
21:09 | Tx |  | -21.25 | 0.134 | 0 | 1 | 10
21:09 | Tx |  | -21.25 | 0.134 | 0 | 1 | 10
21:09 | Tx |  | -21.25 | 0.134 | 0 | 1 | 10
21:09 | Tx |  | -21.25 | 0.134 | 0 | 1 | 10
21:09 | Tx |  | -21.25 | 0.134 | 0 | 1 | 10
21:09 | Tx |  | -21.25 | 0.134 | 0 | 1 | 10
21:09 | Rx |  | -1.5 | 0.134 | 0 | 1 | 10
21:09 | Rx |  | -1.5 | 0.134 | 0 | 1 | 10
21:09 | Rx |  | -1.5 | 0.134 | 0 | 1 | 10
21:09 | Rx |  | -1.5 | 0.134 | 0 | 1 | 10
21:09 | Rx |  | -1.5 | 0.134 | 0 | 1 | 10
21:09 | Rx |  | -1.5 | 0.134 | 0 | 1 | 10
21:09 | Rx |  | -1.5 | 0.134 | 0 | 1 | 10
21:09 | Rx |  | -1.5 | 0.134 | 0 | 1 | 10
21:09 | Rx |  | -1.5 | 0.134 | 0 | 1 | 10
21:09 | Rx |  | -1.5 | 0.134 | 0 | 1 | 10
21:09 | Rx |  | -1.5 | 0.134 | 0 | 1 | 10
21:09 | Rx |  | -1.5 | 0.134 | 0 | 1 | 10
21:09 | Rx |  | -1.5 | 0.134 | 0 | 1 | 10
21:09 | Rx |  | -1.5 | 0.134 | 0 | 1 | 10
21:09 | Rx |  | -1.5 | 0.134 | 0 | 1 | 10
21:09 | Rx |  | -1.5 | 0.134 | 0 | 1 | 10
21:10 | Rx |  | -1.5 | 0.134 | 0 | 1 | 10
21:10 | Rx |  | -1.5 | 0.134 | 0 | 1 | 10
21:10 | Rx |  | -1.5 | 0.134 | 0 | 1 | 10
21:10 | Rx |  | -1.5 | 0.134 | 0 | 1 | 10
21:10 | Rx |  | -1.5 | 0.134 | 0 | 1 | 10
21:10 | Rx |  | -1.5 | 0.134 | 0 | 1 | 10
21:10 | Rx |  | -1.5 | 0.134 | 0 | 1 | 10
21:10 | Rx |  | -1.5 | 0.134 | 0 | 1 | 10
21:10 | Rx |  | -1.5 | 0.134 | 0 | 1 | 10
21:10 | Rx |  | -1.5 | 0.134 | 0 | 1 | 10
21:10 | Rx |  | -1.5 | 0.134 | 0 | 1 | 10
21:10 | Rx |  | -1.5 | 0.134 | 0 | 1 | 10
21:10 | Rx |  | -1.5 | 0.134 | 0 | 1 | 10
21:10 | Rx |  | -1.5 | 0.134 | 0 | 1 | 10
21:10 | Rx |  | -1.5 | 0.134 | 0 | 1 | 10
21:10 | Rx |  | -1.5 | 0.134 | 0 | 1 | 10
21:10 | Rx |  | -1.5 | 0.134 | 0 | 1 | 10
21:10 | Rx |  | -1.5 | 0.134 | 0 | 1 | 10
21:10 | Rx |  | -1.5 | 0.134 | 0 | 1 | 10
21:10 | Rx |  | -1.5 | 0.134 | 0 | 1 | 10
21:10 | Rx |  | -1.5 | 0.134 | 0 | 1 | 10
21:10 | Rx |  | -1.5 | 0.134 | 0 | 1 | 10
21:10 | Rx |  | -1.5 | 0.134 | 0 | 1 | 10
21:10 | Rx |  | -1.5 | 0.134 | 0 | 1 | 10
21:10 | Rx |  | -1.5 | 0.134 | 0 | 1 | 10
21:10 | Rx |  | -1.5 | 0.134 | 0 | 1 | 10
21:10 | Rx |  | -1.5 | 0.134 | 0 | 1 | 10
21:10 | Rx |  | -1.5 | 0.134 | 0 | 1 | 10
21:10 | Rx |  | -1.5 | 0.134 | 0 | 1 | 10
21:10 | Tx |  | -21.25 | 0.134 | 0 | 1 | 10
21:10 | Tx |  | -21.25 | 0.134 | 0 | 1 | 10
21:10 | Tx |  | -21.25 | 0.134 | 0 | 1 | 10
21:10 | Tx |  | -21.25 | 0.134 | 0 | 1 | 10
21:10 | Tx |  | -21.25 | 0.134 | 0 | 1 | 10
21:10 | Tx |  | -21.25 | 0.134 | 0 | 1 | 10
21:10 | Tx |  | -21.25 | 0.134 | 0 | 1 | 10
21:10 | Tx |  | -21.25 | 0.134 | 0 | 1 | 10
21:10 | Tx |  | -21.25 | 0.134 | 0 | 1 | 10
21:10 | Tx |  | -21.25 | 0.134 | 0 | 1 | 10
21:10 | Tx |  | -21.25 | 0.134 | 0 | 1 | 10
21:10 | Tx |  | -21.25 | 0.134 | 0 | 1 | 10
21:10 | Tx |  | -21.25 | 0.134 | 0 | 1 | 10
21:10 | Tx |  | -21.25 | 0.134 | 0 | 1 | 10
21:10 | Tx |  | -21.25 | 0.134 | 0 | 1 | 10
21:10 | Rx |  | -1.5 | 0.134 | 0 | 1 | 10
21:10 | Rx |  | -1.5 | 0.134 | 0 | 1 | 10
21:10 | Rx |  | -1.5 | 0.134 | 0 | 1 | 10
21:10 | Rx |  | -1.5 | 0.134 | 0 | 1 | 10
21:10 | Rx |  | -1.5 | 0.134 | 0 | 1 | 10
21:10 | Rx |  | -1.5 | 0.134 | 0 | 1 | 10
21:10 | Rx |  | -1.5 | 0.134 | 0 | 1 | 10
21:10 | Rx |  | -1.5 | 0.134 | 0 | 1 | 10
21:10 | Rx |  | -1.5 | 0.134 | 0 | 1 | 10
21:10 | Rx |  | -1.5 | 0.134 | 0 | 1 | 10
21:10 | Rx |  | -1.5 | 0.134 | 0 | 1 | 10
21:10 | Rx |  | -1.5 | 0.134 | 0 | 1 | 10
21:10 | Rx |  | -1.5 | 0.134 | 0 | 1 | 10
21:10 | Rx |  | -1.5 | 0.134 | 0 | 1 | 10
21:10 | Rx |  | -1.5 | 0.134 | 0 | 1 | 10
21:10 | Rx |  | -1.5 | 0.134 | 0 | 1 | 10
21:11 | Rx |  | -1.5 | 0.134 | 0 | 1 | 10
21:11 | Rx |  | -1.5 | 0.134 | 0 | 1 | 10
21:11 | Rx |  | -1.5 | 0.134 | 0 | 1 | 10
21:11 | Rx |  | -1.5 | 0.134 | 0 | 1 | 10
21:11 | Rx |  | -1.5 | 0.134 | 0 | 1 | 10
21:11 | Rx |  | -1.5 | 0.134 | 0 | 1 | 10
21:11 | Rx |  | -1.5 | 0.134 | 0 | 1 | 10
21:11 | Rx |  | -1.5 | 0.134 | 0 | 1 | 10
21:11 | Rx |  | -1.5 | 0.134 | 0 | 1 | 10
21:11 | Rx |  | -1.5 | 0.134 | 0 | 1 | 10
21:11 | Rx |  | -1.5 | 0.134 | 0 | 1 | 10
21:11 | Rx |  | -1.5 | 0.134 | 0 | 1 | 10
21:11 | Rx |  | -1.5 | 0.134 | 0 | 1 | 10
21:11 | Rx |  | -1.5 | 0.134 | 0 | 1 | 10
21:11 | Rx |  | -1.5 | 0.134 | 0 | 1 | 10
21:11 | Rx |  | -1.5 | 0.134 | 0 | 1 | 10
21:11 | Rx |  | -1.5 | 0.134 | 0 | 1 | 10
21:11 | Rx |  | -1.5 | 0.134 | 0 | 1 | 10
21:11 | Rx |  | -1.5 | 0.134 | 0 | 1 | 10
21:11 | Rx |  | -1.5 | 0.134 | 0 | 1 | 10
21:11 | Rx |  | -1.5 | 0.134 | 0 | 1 | 10
21:11 | Rx |  | -1.5 | 0.134 | 0 | 1 | 10
21:11 | Rx |  | -1.5 | 0.134 | 0 | 1 | 10
21:11 | Rx |  | -1.5 | 0.134 | 0 | 1 | 10
21:11 | Rx |  | -1.5 | 0.134 | 0 | 1 | 10
21:11 | Rx |  | -1.5 | 0.134 | 0 | 1 | 10
21:11 | Rx |  | -1.5 | 0.134 | 0 | 1 | 10
21:11 | Rx |  | -1.5 | 0.134 | 0 | 1 | 10
21:11 | Rx |  | -1.5 | 0.134 | 0 | 1 | 10
21:11 | Tx |  | -21.25 | 0.134 | 0 | 1 | 10
21:11 | Tx |  | -21.25 | 0.134 | 0 | 1 | 10
21:11 | Tx |  | -21.25 | 0.134 | 0 | 1 | 10
21:11 | Tx |  | -21.25 | 0.134 | 0 | 1 | 10
21:11 | Tx |  | -21.25 | 0.134 | 0 | 1 | 10
21:11 | Tx |  | -21.25 | 0.134 | 0 | 1 | 10
21:11 | Tx |  | -21.25 | 0.134 | 0 | 1 | 10
21:11 | Tx |  | -21.25 | 0.134 | 0 | 1 | 10
21:11 | Tx |  | -21.25 | 0.134 | 0 | 1 | 10
21:11 | Tx |  | -21.25 | 0.134 | 0 | 1 | 10
21:11 | Tx |  | -21.25 | 0.134 | 0 | 1 | 10
21:11 | Tx |  | -21.25 | 0.134 | 0 | 1 | 10
21:11 | Tx |  | -21.25 | 0.134 | 0 | 1 | 10
21:11 | Tx |  | -21.25 | 0.134 | 0 | 1 | 10
21:11 | Tx |  | -21.25 | 0.134 | 0 | 1 | 10
21:11 | Rx |  | -1.5 | 0.134 | 0 | 1 | 10
21:11 | Rx |  | -1.5 | 0.134 | 0 | 1 | 10
21:11 | Rx |  | -1.5 | 0.134 | 0 | 1 | 10
21:11 | Rx |  | -1.5 | 0.134 | 0 | 1 | 10
21:11 | Rx |  | -1.5 | 0.134 | 0 | 1 | 10
21:11 | Rx |  | -1.5 | 0.134 | 0 | 1 | 10
21:11 | Rx |  | -1.5 | 0.134 | 0 | 1 | 10
21:11 | Rx |  | -1.5 | 0.134 | 0 | 1 | 10
21:11 | Rx |  | -1.5 | 0.134 | 0 | 1 | 10
21:11 | Rx |  | -1.5 | 0.134 | 0 | 1 | 10
21:11 | Rx |  | -1.5 | 0.134 | 0 | 1 | 10
21:11 | Rx |  | -1.5 | 0.134 | 0 | 1 | 10
21:11 | Rx |  | -1.5 | 0.134 | 0 | 1 | 10
21:11 | Rx |  | -1.5 | 0.134 | 0 | 1 | 10
21:11 | Rx |  | -1.5 | 0.134 | 0 | 1 | 10
21:11 | Rx |  | -1.5 | 0.134 | 0 | 1 | 10
21:12 | Rx |  | -1.5 | 0.134 | 0 | 1 | 10
21:12 | Rx |  | -1.5 | 0.134 | 0 | 1 | 10
21:12 | Rx |  | -1.5 | 0.134 | 0 | 1 | 10
21:12 | Rx |  | -1.5 | 0.134 | 0 | 1 | 10
21:12 | Rx |  | -1.5 | 0.134 | 0 | 1 | 10
21:12 | Rx |  | -1.5 | 0.134 | 0 | 1 | 10
21:12 | Rx |  | -1.5 | 0.134 | 0 | 1 | 10
21:12 | Rx |  | -1.5 | 0.134 | 0 | 1 | 10
21:12 | Rx |  | -1.5 | 0.134 | 0 | 1 | 10
21:12 | Rx |  | -1.5 | 0.134 | 0 | 1 | 10
21:12 | Rx |  | -1.5 | 0.134 | 0 | 1 | 10
21:12 | Rx |  | -1.5 | 0.134 | 0 | 1 | 10
21:12 | Rx |  | -1.5 | 0.134 | 0 | 1 | 10
21:12 | Rx |  | -1.5 | 0.134 | 0 | 1 | 10
21:12 | Rx |  | -1.5 | 0.134 | 0 | 1 | 10
21:12 | Rx |  | -1.5 | 0.134 | 0 | 1 | 10
21:12 | Rx |  | -1.5 | 0.134 | 0 | 1 | 10
21:12 | Rx |  | -1.5 | 0.134 | 0 | 1 | 10
21:12 | Rx |  | -1.5 | 0.134 | 0 | 1 | 10
21:12 | Rx |  | -1.5 | 0.134 | 0 | 1 | 10
21:12 | Rx |  | -1.5 | 0.134 | 0 | 1 | 10
21:12 | Rx |  | -1.5 | 0.134 | 0 | 1 | 10
21:12 | Rx |  | -1.5 | 0.134 | 0 | 1 | 10
21:12 | Rx |  | -1.5 | 0.134 | 0 | 1 | 10
21:12 | Rx |  | -1.5 | 0.134 | 0 | 1 | 10
21:12 | Rx |  | -1.5 | 0.134 | 0 | 1 | 10
21:12 | Rx |  | -1.5 | 0.134 | 0 | 1 | 10
21:12 | Rx |  | -1.5 | 0.134 | 0 | 1 | 10
21:12 | Rx |  | -1.5 | 0.134 | 0 | 1 | 10
21:12 | Tx |  | -21.25 | 0.134 | 0 | 1 | 10
21:12 | Tx |  | -21.25 | 0.134 | 0 | 1 | 10
21:12 | Tx |  | -21.25 | 0.134 | 0 | 1 | 10
21:12 | Tx |  | -21.25 | 0.134 | 0 | 1 | 10
21:12 | Tx |  | -21.25 | 0.134 | 0 | 1 | 10
21:12 | Tx |  | -21.25 | 0.134 | 0 | 1 | 10
21:12 | Tx |  | -21.25 | 0.134 | 0 | 1 | 10
21:12 | Tx |  | -21.25 | 0.134 | 0 | 1 | 10
21:12 | Tx |  | -21.25 | 0.134 | 0 | 1 | 10
21:12 | Tx |  | -21.25 | 0.134 | 0 | 1 | 10
21:12 | Tx |  | -21.25 | 0.134 | 0 | 1 | 10
21:12 | Tx |  | -21.25 | 0.134 | 0 | 1 | 10
21:12 | Tx |  | -21.25 | 0.134 | 0 | 1 | 10
21:12 | Tx |  | -21.25 | 0.134 | 0 | 1 | 10
21:12 | Tx |  | -21.25 | 0.134 | 0 | 1 | 10
21:12 | Rx |  | -1.5 | 0.134 | 0 | 1 | 10
21:12 | Rx |  | -1.5 | 0.134 | 0 | 1 | 10
21:12 | Rx |  | -1.5 | 0.134 | 0 | 1 | 10
21:12 | Rx |  | -1.5 | 0.134 | 0 | 1 | 10
21:12 | Rx |  | -1.5 | 0.134 | 0 | 1 | 10
21:12 | Rx |  | -1.5 | 0.134 | 0 | 1 | 10
21:12 | Rx |  | -1.5 | 0.134 | 0 | 1 | 10
21:12 | Rx |  | -1.5 | 0.134 | 0 | 1 | 10
21:12 | Rx |  | -1.5 | 0.134 | 0 | 1 | 10
21:12 | Rx |  | -1.5 | 0.134 | 0 | 1 | 10
21:12 | Rx |  | -1.5 | 0.134 | 0 | 1 | 10
21:12 | Rx |  | -1.5 | 0.134 | 0 | 1 | 10
21:12 | Rx |  | -1.5 | 0.134 | 0 | 1 | 10
21:12 | Rx |  | -1.5 | 0.134 | 0 | 1 | 10
21:12 | Rx |  | -1.5 | 0.134 | 0 | 1 | 10
21:12 | Rx |  | -1.5 | 0.134 | 0 | 1 | 10
21:13 | Rx |  | -1.5 | 0.134 | 0 | 1 | 10
21:13 | Rx |  | -1.5 | 0.134 | 0 | 1 | 10
21:13 | Rx |  | -1.5 | 0.134 | 0 | 1 | 10
21:13 | Rx |  | -1.5 | 0.134 | 0 | 1 | 10
21:13 | Rx |  | -1.5 | 0.134 | 0 | 1 | 10
21:13 | Rx |  | -1.5 | 0.134 | 0 | 1 | 10
21:13 | Rx |  | -1.5 | 0.134 | 0 | 1 | 10
21:13 | Rx |  | -1.5 | 0.134 | 0 | 1 | 10
21:13 | Rx |  | -1.5 | 0.134 | 0 | 1 | 10
21:13 | Rx |  | -1.5 | 0.134 | 0 | 1 | 10
21:13 | Rx |  | -1.5 | 0.134 | 0 | 1 | 10
21:13 | Rx |  | -1.5 | 0.134 | 0 | 1 | 10
21:13 | Rx |  | -1.5 | 0.134 | 0 | 1 | 10
21:13 | Rx |  | -1.5 | 0.134 | 0 | 1 | 10
21:13 | Rx |  | -1.5 | 0.134 | 0 | 1 | 10
21:13 | Rx |  | -1.5 | 0.134 | 0 | 1 | 10
21:13 | Rx |  | -1.5 | 0.134 | 0 | 1 | 10
21:13 | Rx |  | -1.5 | 0.134 | 0 | 1 | 10
21:13 | Rx |  | -1.5 | 0.134 | 0 | 1 | 10
21:13 | Rx |  | -1.5 | 0.134 | 0 | 1 | 10
21:13 | Rx |  | -1.5 | 0.134 | 0 | 1 | 10
21:13 | Rx |  | -1.5 | 0.134 | 0 | 1 | 10
21:13 | Rx |  | -1.5 | 0.134 | 0 | 1 | 10
21:13 | Rx |  | -1.5 | 0.134 | 0 | 1 | 10
21:13 | Rx |  | -1.5 | 0.134 | 0 | 1 | 10
21:13 | Rx |  | -1.5 | 0.134 | 0 | 1 | 10
21:13 | Rx |  | -1.5 | 0.134 | 0 | 1 | 10
21:13 | Rx |  | -1.5 | 0.134 | 0 | 1 | 10
21:13 | Rx |  | -1.5 | 0.134 | 0 | 1 | 10
21:13 | Tx |  | -21.25 | 0.134 | 0 | 1 | 10
21:13 | Tx |  | -21.25 | 0.134 | 0 | 1 | 10
21:13 | Tx |  | -21.25 | 0.134 | 0 | 1 | 10
21:13 | Tx |  | -21.25 | 0.134 | 0 | 1 | 10
21:13 | Tx |  | -21.25 | 0.134 | 0 | 1 | 10
21:13 | Tx |  | -21.25 | 0.134 | 0 | 1 | 10
21:13 | Tx |  | -21.25 | 0.134 | 0 | 1 | 10
21:13 | Tx |  | -21.25 | 0.134 | 0 | 1 | 10
21:13 | Tx |  | -21.25 | 0.134 | 0 | 1 | 10
21:13 | Tx |  | -21.25 | 0.134 | 0 | 1 | 10
21:13 | Tx |  | -21.25 | 0.134 | 0 | 1 | 10
21:13 | Tx |  | -21.25 | 0.134 | 0 | 1 | 10
21:13 | Tx |  | -21.25 | 0.134 | 0 | 1 | 10
21:13 | Tx |  | -21.25 | 0.134 | 0 | 1 | 10
21:13 | Tx |  | -21.25 | 0.134 | 0 | 1 | 10
21:13 | Rx |  | -1.5 | 0.134 | 0 | 1 | 10
21:13 | Rx |  | -1.5 | 0.134 | 0 | 1 | 10
21:13 | Rx |  | -1.5 | 0.134 | 0 | 1 | 10
21:13 | Rx |  | -1.5 | 0.134 | 0 | 1 | 10
21:13 | Rx |  | -1.5 | 0.134 | 0 | 1 | 10
21:13 | Rx |  | -1.5 | 0.134 | 0 | 1 | 10
21:13 | Rx |  | -1.5 | 0.134 | 0 | 1 | 10
21:13 | Rx |  | -1.5 | 0.134 | 0 | 1 | 10
21:13 | Rx |  | -1.5 | 0.134 | 0 | 1 | 10
21:13 | Rx |  | -1.5 | 0.134 | 0 | 1 | 10
21:13 | Rx |  | -1.5 | 0.134 | 0 | 1 | 10
21:13 | Rx |  | -1.5 | 0.134 | 0 | 1 | 10
21:13 | Rx |  | -1.5 | 0.134 | 0 | 1 | 10
21:13 | Rx |  | -1.5 | 0.134 | 0 | 1 | 10
21:13 | Rx |  | -1.5 | 0.134 | 0 | 1 | 10
21:13 | Rx |  | -1.5 | 0.134 | 0 | 1 | 10
21:14 | Rx |  | -1.5 | 0.134 | 0 | 1 | 10
21:14 | Rx |  | -1.5 | 0.134 | 0 | 1 | 10
21:14 | Rx |  | -1.5 | 0.134 | 0 | 1 | 10
21:14 | Rx |  | -1.5 | 0.134 | 0 | 1 | 10
21:14 | Rx |  | -1.5 | 0.134 | 0 | 1 | 10
21:14 | Rx |  | -1.5 | 0.134 | 0 | 1 | 10
21:14 | Rx |  | -1.5 | 0.134 | 0 | 1 | 10
21:14 | Rx |  | -1.5 | 0.134 | 0 | 1 | 10
21:14 | Rx |  | -1.5 | 0.134 | 0 | 1 | 10
21:14 | Rx |  | -1.5 | 0.134 | 0 | 1 | 10
21:14 | Rx |  | -1.5 | 0.134 | 0 | 1 | 10
21:14 | Rx |  | -1.5 | 0.134 | 0 | 1 | 10
21:14 | Rx |  | -1.5 | 0.134 | 0 | 1 | 10
21:14 | Rx |  | -1.5 | 0.134 | 0 | 1 | 10
21:14 | Rx |  | -1.5 | 0.134 | 0 | 1 | 10
21:14 | Rx |  | -1.5 | 0.134 | 0 | 1 | 10
21:14 | Rx |  | -1.5 | 0.134 | 0 | 1 | 10
21:14 | Rx |  | -1.5 | 0.134 | 0 | 1 | 10
21:14 | Rx |  | -1.5 | 0.134 | 0 | 1 | 10
21:14 | Rx |  | -1.5 | 0.134 | 0 | 1 | 10
21:14 | Rx |  | -1.5 | 0.134 | 0 | 1 | 10
21:14 | Rx |  | -1.5 | 0.134 | 0 | 1 | 10
21:14 | Rx |  | -1.5 | 0.134 | 0 | 1 | 10
21:14 | Rx |  | -1.5 | 0.134 | 0 | 1 | 10
21:14 | Rx |  | -1.5 | 0.134 | 0 | 1 | 10
21:14 | Rx |  | -1.5 | 0.134 | 0 | 1 | 10
21:14 | Rx |  | -1.5 | 0.134 | 0 | 1 | 10
21:14 | Rx |  | -1.5 | 0.134 | 0 | 1 | 10
21:14 | Rx |  | -1.5 | 0.134 | 0 | 1 | 10
21:14 | Tx |  | -21.25 | 0.134 | 0 | 1 | 10
21:14 | Tx |  | -21.25 | 0.134 | 0 | 1 | 10
21:14 | Tx |  | -21.25 | 0.134 | 0 | 1 | 10
21:14 | Tx |  | -21.25 | 0.134 | 0 | 1 | 10
21:14 | Tx |  | -21.25 | 0.134 | 0 | 1 | 10
21:14 | Tx |  | -21.25 | 0.134 | 0 | 1 | 10
21:14 | Tx |  | -21.25 | 0.134 | 0 | 1 | 10
21:14 | Tx |  | -21.25 | 0.134 | 0 | 1 | 10
21:14 | Tx |  | -21.25 | 0.134 | 0 | 1 | 10
21:14 | Tx |  | -21.25 | 0.134 | 0 | 1 | 10
21:14 | Tx |  | -21.25 | 0.134 | 0 | 1 | 10
21:14 | Tx |  | -21.25 | 0.134 | 0 | 1 | 10
21:14 | Tx |  | -21.25 | 0.134 | 0 | 1 | 10
21:14 | Tx |  | -21.25 | 0.134 | 0 | 1 | 10
21:14 | Tx |  | -21.25 | 0.134 | 0 | 1 | 10
21:14 | Rx |  | -1.5 | 0.134 | 0 | 1 | 10
21:14 | Rx |  | -1.5 | 0.134 | 0 | 1 | 10
21:14 | Rx |  | -1.5 | 0.134 | 0 | 1 | 10
21:14 | Rx |  | -1.5 | 0.134 | 0 | 1 | 10
21:14 | Rx |  | -1.5 | 0.134 | 0 | 1 | 10
21:14 | Rx |  | -1.5 | 0.134 | 0 | 1 | 10
21:14 | Rx |  | -1.5 | 0.134 | 0 | 1 | 10
21:14 | Rx |  | -1.5 | 0.134 | 0 | 1 | 10
21:14 | Rx |  | -1.5 | 0.134 | 0 | 1 | 10
21:14 | Rx |  | -1.5 | 0.134 | 0 | 1 | 10
21:14 | Rx |  | -1.5 | 0.134 | 0 | 1 | 10
21:14 | Rx |  | -1.5 | 0.134 | 0 | 1 | 10
21:14 | Rx |  | -1.5 | 0.134 | 0 | 1 | 10
21:14 | Rx |  | -1.5 | 0.134 | 0 | 1 | 10
21:14 | Rx |  | -1.5 | 0.134 | 0 | 1 | 10
21:14 | Rx |  | -1.5 | 0.134 | 0 | 1 | 10
21:15 | Rx |  | -1.5 | 0.134 | 0 | 1 | 10
21:15 | Rx |  | -1.5 | 0.134 | 0 | 1 | 10
21:15 | Rx |  | -1.5 | 0.134 | 0 | 1 | 10
21:15 | Rx |  | -1.5 | 0.134 | 0 | 1 | 10
21:15 | Rx |  | -1.5 | 0.134 | 0 | 1 | 10
21:15 | Rx |  | -1.5 | 0.134 | 0 | 1 | 10
21:15 | Rx |  | -1.5 | 0.134 | 0 | 1 | 10
21:15 | Rx |  | -1.5 | 0.134 | 0 | 1 | 10
21:15 | Rx |  | -1.5 | 0.134 | 0 | 1 | 10
21:15 | Rx |  | -1.5 | 0.134 | 0 | 1 | 10
21:15 | Rx |  | -1.5 | 0.134 | 0 | 1 | 10
21:15 | Rx |  | -1.5 | 0.134 | 0 | 1 | 10
21:15 | Rx |  | -1.5 | 0.134 | 0 | 1 | 10
21:15 | Rx |  | -1.5 | 0.134 | 0 | 1 | 10
21:15 | Rx |  | -1.5 | 0.134 | 0 | 1 | 10
21:15 | Rx |  | -1.5 | 0.134 | 0 | 1 | 10
21:15 | Rx |  | -1.5 | 0.134 | 0 | 1 | 10
21:15 | Rx |  | -1.5 | 0.134 | 0 | 1 | 10
21:15 | Rx |  | -1.5 | 0.134 | 0 | 1 | 10
21:15 | Rx |  | -1.5 | 0.134 | 0 | 1 | 10
21:15 | Rx |  | -1.5 | 0.134 | 0 | 1 | 10
21:15 | Rx |  | -1.5 | 0.134 | 0 | 1 | 10
21:15 | Rx |  | -1.5 | 0.134 | 0 | 1 | 10
21:15 | Rx |  | -1.5 | 0.134 | 0 | 1 | 10
21:15 | Rx |  | -1.5 | 0.134 | 0 | 1 | 10
21:15 | Rx |  | -1.5 | 0.134 | 0 | 1 | 10
21:15 | Rx |  | -1.5 | 0.134 | 0 | 1 | 10
21:15 | Rx |  | -1.5 | 0.134 | 0 | 1 | 10
21:15 | Rx |  | -1.5 | 0.134 | 0 | 1 | 10
21:15 | Tx |  | -21.25 | 0.134 | 0 | 1 | 10
21:15 | Tx |  | -21.25 | 0.134 | 0 | 1 | 10
21:15 | Tx |  | -21.25 | 0.134 | 0 | 1 | 10
21:15 | Tx |  | -21.25 | 0.134 | 0 | 1 | 10
21:15 | Tx |  | -21.25 | 0.134 | 0 | 1 | 10
21:15 | Tx |  | -21.25 | 0.134 | 0 | 1 | 10
21:15 | Tx |  | -21.25 | 0.134 | 0 | 1 | 10
21:15 | Tx |  | -21.25 | 0.134 | 0 | 1 | 10
21:15 | Tx |  | -21.25 | 0.134 | 0 | 1 | 10
21:15 | Tx |  | -21.25 | 0.134 | 0 | 1 | 10
21:15 | Tx |  | -21.25 | 0.134 | 0 | 1 | 10
21:15 | Tx |  | -21.25 | 0.134 | 0 | 1 | 10
21:15 | Tx |  | -21.25 | 0.134 | 0 | 1 | 10
21:15 | Tx |  | -21.25 | 0.134 | 0 | 1 | 10
21:15 | Tx |  | -21.25 | 0.134 | 0 | 1 | 10
21:15 | Rx |  | -1.5 | 0.134 | 0 | 1 | 10
21:15 | Rx |  | -1.5 | 0.134 | 0 | 1 | 10
21:15 | Rx |  | -1.5 | 0.134 | 0 | 1 | 10
21:15 | Rx |  | -1.5 | 0.134 | 0 | 1 | 10
21:15 | Rx |  | -1.5 | 0.134 | 0 | 1 | 10
21:15 | Rx |  | -1.5 | 0.134 | 0 | 1 | 10
21:15 | Rx |  | -1.5 | 0.134 | 0 | 1 | 10
21:15 | Rx |  | -1.5 | 0.134 | 0 | 1 | 10
21:15 | Rx |  | -1.5 | 0.134 | 0 | 1 | 10
21:15 | Rx |  | -1.5 | 0.134 | 0 | 1 | 10
21:15 | Rx |  | -1.5 | 0.134 | 0 | 1 | 10
21:15 | Rx |  | -1.5 | 0.134 | 0 | 1 | 10
21:15 | Rx |  | -1.5 | 0.134 | 0 | 1 | 10
21:15 | Rx |  | -1.5 | 0.134 | 0 | 1 | 10
21:15 | Rx |  | -1.5 | 0.134 | 0 | 1 | 10
21:15 | Rx |  | -1.5 | 0.134 | 0 | 1 | 10
21:16 | Rx |  | -1.5 | 0.134 | 0 | 1 | 10
21:16 | Rx |  | -1.5 | 0.134 | 0 | 1 | 10
21:16 | Rx |  | -1.5 | 0.134 | 0 | 1 | 10
21:16 | Rx |  | -1.5 | 0.134 | 0 | 1 | 10
21:16 | Rx |  | -1.5 | 0.134 | 0 | 1 | 10
21:16 | Rx |  | -1.5 | 0.134 | 0 | 1 | 10
21:16 | Rx |  | -1.5 | 0.134 | 0 | 1 | 10
21:16 | Rx |  | -1.5 | 0.134 | 0 | 1 | 10
21:16 | Rx |  | -1.5 | 0.134 | 0 | 1 | 10
21:16 | Rx |  | -1.5 | 0.134 | 0 | 1 | 10
21:16 | Rx |  | -1.5 | 0.134 | 0 | 1 | 10
21:16 | Rx |  | -1.5 | 0.134 | 0 | 1 | 10
21:16 | Rx |  | -1.5 | 0.134 | 0 | 1 | 10
21:16 | Rx |  | -1.5 | 0.134 | 0 | 1 | 10
21:16 | Rx |  | -1.5 | 0.134 | 0 | 1 | 10
21:16 | Rx |  | -1.5 | 0.134 | 0 | 1 | 10
21:16 | Rx |  | -1.5 | 0.134 | 0 | 1 | 10
21:16 | Rx |  | -1.5 | 0.134 | 0 | 1 | 10
21:16 | Rx |  | -1.5 | 0.134 | 0 | 1 | 10
21:16 | Rx |  | -1.5 | 0.134 | 0 | 1 | 10
21:16 | Rx |  | -1.5 | 0.134 | 0 | 1 | 10
21:16 | Rx |  | -1.5 | 0.134 | 0 | 1 | 10
21:16 | Rx |  | -1.5 | 0.134 | 0 | 1 | 10
21:16 | Rx |  | -1.5 | 0.134 | 0 | 1 | 10
21:16 | Rx |  | -1.5 | 0.134 | 0 | 1 | 10
21:16 | Rx |  | -1.5 | 0.134 | 0 | 1 | 10
21:16 | Rx |  | -1.5 | 0.134 | 0 | 1 | 10
21:16 | Rx |  | -1.5 | 0.134 | 0 | 1 | 10
21:16 | Rx |  | -1.5 | 0.134 | 0 | 1 | 10
21:16 | Tx |  | -21.25 | 0.134 | 0 | 1 | 10
21:16 | Tx |  | -21.25 | 0.134 | 0 | 1 | 10
21:16 | Tx |  | -21.25 | 0.134 | 0 | 1 | 10
21:16 | Tx |  | -21.25 | 0.134 | 0 | 1 | 10
21:16 | Tx |  | -21.25 | 0.134 | 0 | 1 | 10
21:16 | Tx |  | -21.25 | 0.134 | 0 | 1 | 10
21:16 | Tx |  | -21.25 | 0.134 | 0 | 1 | 10
21:16 | Tx |  | -21.25 | 0.134 | 0 | 1 | 10
21:16 | Tx |  | -21.25 | 0.134 | 0 | 1 | 10
21:16 | Tx |  | -21.25 | 0.134 | 0 | 1 | 10
21:16 | Tx |  | -21.25 | 0.134 | 0 | 1 | 10
21:16 | Tx |  | -21.25 | 0.134 | 0 | 1 | 10
21:16 | Tx |  | -21.25 | 0.134 | 0 | 1 | 10
21:16 | Tx |  | -21.25 | 0.134 | 0 | 1 | 10
21:16 | Tx |  | -21.25 | 0.134 | 0 | 1 | 10
21:16 | Rx |  | -1.5 | 0.134 | 0 | 1 | 10
21:16 | Rx |  | -1.5 | 0.134 | 0 | 1 | 10
21:16 | Rx |  | -1.5 | 0.134 | 0 | 1 | 10
21:16 | Rx |  | -1.5 | 0.134 | 0 | 1 | 10
21:16 | Rx |  | -1.5 | 0.134 | 0 | 1 | 10
21:16 | Rx |  | -1.5 | 0.134 | 0 | 1 | 10
21:16 | Rx |  | -1.5 | 0.134 | 0 | 1 | 10
21:16 | Rx |  | -1.5 | 0.134 | 0 | 1 | 10
21:16 | Rx |  | -1.5 | 0.134 | 0 | 1 | 10
21:16 | Rx |  | -1.5 | 0.134 | 0 | 1 | 10
21:16 | Rx |  | -1.5 | 0.134 | 0 | 1 | 10
21:16 | Rx |  | -1.5 | 0.134 | 0 | 1 | 10
21:16 | Rx |  | -1.5 | 0.134 | 0 | 1 | 10
21:16 | Rx |  | -1.5 | 0.134 | 0 | 1 | 10
21:16 | Rx |  | -1.5 | 0.134 | 0 | 1 | 10
21:16 | Rx |  | -1.5 | 0.134 | 0 | 1 | 10
21:17 | Rx |  | -1.5 | 0.134 | 0 | 1 | 10
21:17 | Rx |  | -1.5 | 0.134 | 0 | 1 | 10
21:17 | Rx |  | -1.5 | 0.134 | 0 | 1 | 10
21:17 | Rx |  | -1.5 | 0.134 | 0 | 1 | 10
21:17 | Rx |  | -1.5 | 0.134 | 0 | 1 | 10
21:17 | Rx |  | -1.5 | 0.134 | 0 | 1 | 10
21:17 | Rx |  | -1.5 | 0.134 | 0 | 1 | 10
21:17 | Rx |  | -1.5 | 0.134 | 0 | 1 | 10
21:17 | Rx |  | -1.5 | 0.134 | 0 | 1 | 10
21:17 | Rx |  | -1.5 | 0.134 | 0 | 1 | 10
21:17 | Rx |  | -1.5 | 0.134 | 0 | 1 | 10
21:17 | Rx |  | -1.5 | 0.134 | 0 | 1 | 10
21:17 | Rx |  | -1.5 | 0.134 | 0 | 1 | 10
21:17 | Rx |  | -1.5 | 0.134 | 0 | 1 | 10
21:17 | Rx |  | -1.5 | 0.134 | 0 | 1 | 10
21:17 | Rx |  | -1.5 | 0.134 | 0 | 1 | 10
21:17 | Rx |  | -1.5 | 0.134 | 0 | 1 | 10
21:17 | Rx |  | -1.5 | 0.134 | 0 | 1 | 10
21:17 | Rx |  | -1.5 | 0.134 | 0 | 1 | 10
21:17 | Rx |  | -1.5 | 0.134 | 0 | 1 | 10
21:17 | Rx |  | -1.5 | 0.134 | 0 | 1 | 10
21:17 | Rx |  | -1.5 | 0.134 | 0 | 1 | 10
21:17 | Rx |  | -1.5 | 0.134 | 0 | 1 | 10
21:17 | Rx |  | -1.5 | 0.134 | 0 | 1 | 10
21:17 | Rx |  | -1.5 | 0.134 | 0 | 1 | 10
21:17 | Rx |  | -1.5 | 0.134 | 0 | 1 | 10
21:17 | Rx |  | -1.5 | 0.134 | 0 | 1 | 10
21:17 | Rx |  | -1.5 | 0.134 | 0 | 1 | 10
21:17 | Rx |  | -1.5 | 0.134 | 0 | 1 | 10
21:17 | Tx |  | -21.25 | 0.134 | 0 | 1 | 10
21:17 | Tx |  | -21.25 | 0.134 | 0 | 1 | 10
21:17 | Tx |  | -21.25 | 0.134 | 0 | 1 | 10
21:17 | Tx |  | -21.25 | 0.134 | 0 | 1 | 10
21:17 | Tx |  | -21.25 | 0.134 | 0 | 1 | 10
21:17 | Tx |  | -21.25 | 0.134 | 0 | 1 | 10
21:17 | Tx |  | -21.25 | 0.134 | 0 | 1 | 10
21:17 | Tx |  | -21.25 | 0.134 | 0 | 1 | 10
21:17 | Tx |  | -21.25 | 0.134 | 0 | 1 | 10
21:17 | Tx |  | -21.25 | 0.134 | 0 | 1 | 10
21:17 | Tx |  | -21.25 | 0.134 | 0 | 1 | 10
21:17 | Tx |  | -21.25 | 0.134 | 0 | 1 | 10
21:17 | Tx |  | -21.25 | 0.134 | 0 | 1 | 10
21:17 | Tx |  | -21.25 | 0.134 | 0 | 1 | 10
21:17 | Tx |  | -21.25 | 0.134 | 0 | 1 | 10
21:17 | Rx |  | -1.5 | 0.134 | 0 | 1 | 10
21:17 | Rx |  | -1.5 | 0.134 | 0 | 1 | 10
21:17 | Rx |  | -1.5 | 0.134 | 0 | 1 | 10
21:17 | Rx |  | -1.5 | 0.134 | 0 | 1 | 10
21:17 | Rx |  | -1.5 | 0.134 | 0 | 1 | 10
21:17 | Rx |  | -1.5 | 0.134 | 0 | 1 | 10
21:17 | Rx |  | -1.5 | 0.134 | 0 | 1 | 10
21:17 | Rx |  | -1.5 | 0.134 | 0 | 1 | 10
21:17 | Rx |  | -1.5 | 0.134 | 0 | 1 | 10
21:17 | Rx |  | -1.5 | 0.134 | 0 | 1 | 10
21:17 | Rx |  | -1.5 | 0.134 | 0 | 1 | 10
21:17 | Rx |  | -1.5 | 0.134 | 0 | 1 | 10
21:17 | Rx |  | -1.5 | 0.134 | 0 | 1 | 10
21:17 | Rx |  | -1.5 | 0.134 | 0 | 1 | 10
21:17 | Rx |  | -1.5 | 0.134 | 0 | 1 | 10
21:17 | Rx |  | -1.5 | 0.134 | 0 | 1 | 10
21:18 | Rx |  | -1.5 | 0.134 | 0 | 1 | 10
21:18 | Rx |  | -1.5 | 0.134 | 0 | 1 | 10
21:18 | Rx |  | -1.5 | 0.134 | 0 | 1 | 10
21:18 | Rx |  | -1.5 | 0.134 | 0 | 1 | 10
21:18 | Rx |  | -1.5 | 0.134 | 0 | 1 | 10
21:18 | Rx |  | -1.5 | 0.134 | 0 | 1 | 10
21:18 | Rx |  | -1.5 | 0.134 | 0 | 1 | 10
21:18 | Rx |  | -1.5 | 0.134 | 0 | 1 | 10
21:18 | Rx |  | -1.5 | 0.134 | 0 | 1 | 10
21:18 | Rx |  | -1.5 | 0.134 | 0 | 1 | 10
21:18 | Rx |  | -1.5 | 0.134 | 0 | 1 | 10
21:18 | Rx |  | -1.5 | 0.134 | 0 | 1 | 10
21:18 | Rx |  | -1.5 | 0.134 | 0 | 1 | 10
21:18 | Rx |  | -1.5 | 0.134 | 0 | 1 | 10
21:18 | Rx |  | -1.5 | 0.134 | 0 | 1 | 10
21:18 | Rx |  | -1.5 | 0.134 | 0 | 1 | 10
21:18 | Rx |  | -1.5 | 0.134 | 0 | 1 | 10
21:18 | Rx |  | -1.5 | 0.134 | 0 | 1 | 10
21:18 | Rx |  | -1.5 | 0.134 | 0 | 1 | 10
21:18 | Rx |  | -1.5 | 0.134 | 0 | 1 | 10
21:18 | Rx |  | -1.5 | 0.134 | 0 | 1 | 10
21:18 | Rx |  | -1.5 | 0.134 | 0 | 1 | 10
21:18 | Rx |  | -1.5 | 0.134 | 0 | 1 | 10
21:18 | Rx |  | -1.5 | 0.134 | 0 | 1 | 10
21:18 | Rx |  | -1.5 | 0.134 | 0 | 1 | 10
21:18 | Rx |  | -1.5 | 0.134 | 0 | 1 | 10
21:18 | Rx |  | -1.5 | 0.134 | 0 | 1 | 10
21:18 | Rx |  | -1.5 | 0.134 | 0 | 1 | 10
21:18 | Rx |  | -1.5 | 0.134 | 0 | 1 | 10
21:18 | Tx |  | -21.25 | 0.134 | 0 | 1 | 10
21:18 | Tx |  | -21.25 | 0.134 | 0 | 1 | 10
21:18 | Tx |  | -21.25 | 0.134 | 0 | 1 | 10
21:18 | Tx |  | -21.25 | 0.134 | 0 | 1 | 10
21:18 | Tx |  | -21.25 | 0.134 | 0 | 1 | 10
21:18 | Tx |  | -21.25 | 0.134 | 0 | 1 | 10
21:18 | Tx |  | -21.25 | 0.134 | 0 | 1 | 10
21:18 | Tx |  | -21.25 | 0.134 | 0 | 1 | 10
21:18 | Tx |  | -21.25 | 0.134 | 0 | 1 | 10
21:18 | Tx |  | -21.25 | 0.134 | 0 | 1 | 10
21:18 | Tx |  | -21.25 | 0.134 | 0 | 1 | 10
21:18 | Tx |  | -21.25 | 0.134 | 0 | 1 | 10
21:18 | Tx |  | -21.25 | 0.134 | 0 | 1 | 10
21:18 | Tx |  | -21.25 | 0.134 | 0 | 1 | 10
21:18 | Tx |  | -21.25 | 0.134 | 0 | 1 | 10
21:18 | Rx |  | -1.5 | 0.134 | 0 | 1 | 10
21:18 | Rx |  | -1.5 | 0.134 | 0 | 1 | 10
21:18 | Rx |  | -1.5 | 0.134 | 0 | 1 | 10
21:18 | Rx |  | -1.5 | 0.134 | 0 | 1 | 10
21:18 | Rx |  | -1.5 | 0.134 | 0 | 1 | 10
21:18 | Rx |  | -1.5 | 0.134 | 0 | 1 | 10
21:18 | Rx |  | -1.5 | 0.134 | 0 | 1 | 10
21:18 | Rx |  | -1.5 | 0.134 | 0 | 1 | 10
21:18 | Rx |  | -1.5 | 0.134 | 0 | 1 | 10
21:18 | Rx |  | -1.5 | 0.134 | 0 | 1 | 10
21:18 | Rx |  | -1.5 | 0.134 | 0 | 1 | 10
21:18 | Rx |  | -1.5 | 0.134 | 0 | 1 | 10
21:18 | Rx |  | -1.5 | 0.134 | 0 | 1 | 10
21:18 | Rx |  | -1.5 | 0.134 | 0 | 1 | 10
21:18 | Rx |  | -1.5 | 0.134 | 0 | 1 | 10
21:18 | Rx |  | -1.5 | 0.134 | 0 | 1 | 10
21:19 | Rx |  | -1.5 | 0.134 | 0 | 1 | 10
21:19 | Rx |  | -1.5 | 0.134 | 0 | 1 | 10
21:19 | Rx |  | -1.5 | 0.134 | 0 | 1 | 10
21:19 | Rx |  | -1.5 | 0.134 | 0 | 1 | 10
21:19 | Rx |  | -1.5 | 0.134 | 0 | 1 | 10
21:19 | Rx |  | -1.5 | 0.134 | 0 | 1 | 10
21:19 | Rx |  | -1.5 | 0.134 | 0 | 1 | 10
21:19 | Rx |  | -1.5 | 0.134 | 0 | 1 | 10
21:19 | Rx |  | -1.5 | 0.134 | 0 | 1 | 10
21:19 | Rx |  | -1.5 | 0.134 | 0 | 1 | 10
21:19 | Rx |  | -1.5 | 0.134 | 0 | 1 | 10
21:19 | Rx |  | -1.5 | 0.134 | 0 | 1 | 10
21:19 | Rx |  | -1.5 | 0.134 | 0 | 1 | 10
21:19 | Rx |  | -1.5 | 0.134 | 0 | 1 | 10
21:19 | Rx |  | -1.5 | 0.134 | 0 | 1 | 10
21:19 | Rx |  | -1.5 | 0.134 | 0 | 1 | 10
21:19 | Rx |  | -1.5 | 0.134 | 0 | 1 | 10
21:19 | Rx |  | -1.5 | 0.134 | 0 | 1 | 10
21:19 | Rx |  | -1.5 | 0.134 | 0 | 1 | 10
21:19 | Rx |  | -1.5 | 0.134 | 0 | 1 | 10
21:19 | Rx |  | -1.5 | 0.134 | 0 | 1 | 10
21:19 | Rx |  | -1.5 | 0.134 | 0 | 1 | 10
21:19 | Rx |  | -1.5 | 0.134 | 0 | 1 | 10
21:19 | Rx |  | -1.5 | 0.134 | 0 | 1 | 10
21:19 | Rx |  | -1.5 | 0.134 | 0 | 1 | 10
21:19 | Rx |  | -1.5 | 0.134 | 0 | 1 | 10
21:19 | Rx |  | -1.5 | 0.134 | 0 | 1 | 10
21:19 | Rx |  | -1.5 | 0.134 | 0 | 1 | 10
21:19 | Rx |  | -1.5 | 0.134 | 0 | 1 | 10
21:19 | Tx |  | -21.25 | 0.134 | 0 | 1 | 10
21:19 | Tx |  | -21.25 | 0.134 | 0 | 1 | 10
21:19 | Tx |  | -21.25 | 0.134 | 0 | 1 | 10
21:19 | Tx |  | -21.25 | 0.134 | 0 | 1 | 10
21:19 | Tx |  | -21.25 | 0.134 | 0 | 1 | 10
21:19 | Tx |  | -21.25 | 0.134 | 0 | 1 | 10
21:19 | Tx |  | -21.25 | 0.134 | 0 | 1 | 10
21:19 | Tx |  | -21.25 | 0.134 | 0 | 1 | 10
21:19 | Tx |  | -21.25 | 0.134 | 0 | 1 | 10
21:19 | Tx |  | -21.25 | 0.134 | 0 | 1 | 10
21:19 | Tx |  | -21.25 | 0.134 | 0 | 1 | 10
21:19 | Tx |  | -21.25 | 0.134 | 0 | 1 | 10
21:19 | Tx |  | -21.25 | 0.134 | 0 | 1 | 10
21:19 | Tx |  | -21.25 | 0.134 | 0 | 1 | 10
21:19 | Tx |  | -21.25 | 0.134 | 0 | 1 | 10
21:19 | Rx |  | -1.5 | 0.134 | 0 | 1 | 10
21:19 | Rx |  | -1.5 | 0.134 | 0 | 1 | 10
21:19 | Rx |  | -1.5 | 0.134 | 0 | 1 | 10
21:19 | Rx |  | -1.5 | 0.134 | 0 | 1 | 10
21:19 | Rx |  | -1.5 | 0.134 | 0 | 1 | 10
21:19 | Rx |  | -1.5 | 0.134 | 0 | 1 | 10
21:19 | Rx |  | -1.5 | 0.134 | 0 | 1 | 10
21:19 | Rx |  | -1.5 | 0.134 | 0 | 1 | 10
21:19 | Rx |  | -1.5 | 0.134 | 0 | 1 | 10
21:19 | Rx |  | -1.5 | 0.134 | 0 | 1 | 10
21:19 | Rx |  | -1.5 | 0.134 | 0 | 1 | 10
21:19 | Rx |  | -1.5 | 0.134 | 0 | 1 | 10
21:19 | Rx |  | -1.5 | 0.134 | 0 | 1 | 10
21:19 | Rx |  | -1.5 | 0.134 | 0 | 1 | 10
21:19 | Rx |  | -1.5 | 0.134 | 0 | 1 | 10
21:19 | Rx |  | -1.5 | 0.134 | 0 | 1 | 10
21:20 | Rx |  | -1.5 | 0.134 | 0 | 1 | 10
21:20 | Rx |  | -1.5 | 0.134 | 0 | 1 | 10
21:20 | Rx |  | -1.5 | 0.134 | 0 | 1 | 10
21:20 | Rx |  | -1.5 | 0.134 | 0 | 1 | 10
21:20 | Rx |  | -1.5 | 0.134 | 0 | 1 | 10
21:20 | Rx |  | -1.5 | 0.134 | 0 | 1 | 10
21:20 | Rx |  | -1.5 | 0.134 | 0 | 1 | 10
21:20 | Rx |  | -1.5 | 0.134 | 0 | 1 | 10
21:20 | Rx |  | -1.5 | 0.134 | 0 | 1 | 10
21:20 | Rx |  | -1.5 | 0.134 | 0 | 1 | 10
21:20 | Rx |  | -1.5 | 0.134 | 0 | 1 | 10
21:20 | Rx |  | -1.5 | 0.134 | 0 | 1 | 10
21:20 | Rx |  | -1.5 | 0.134 | 0 | 1 | 10
21:20 | Rx |  | -1.5 | 0.134 | 0 | 1 | 10
21:20 | Rx |  | -1.5 | 0.134 | 0 | 1 | 10
21:20 | Rx |  | -1.5 | 0.134 | 0 | 1 | 10
21:20 | Rx |  | -1.5 | 0.134 | 0 | 1 | 10
21:20 | Rx |  | -1.5 | 0.134 | 0 | 1 | 10
21:20 | Rx |  | -1.5 | 0.134 | 0 | 1 | 10
21:20 | Rx |  | -1.5 | 0.134 | 0 | 1 | 10
21:20 | Rx |  | -1.5 | 0.134 | 0 | 1 | 10
21:20 | Rx |  | -1.5 | 0.134 | 0 | 1 | 10
21:20 | Rx |  | -1.5 | 0.134 | 0 | 1 | 10
21:20 | Rx |  | -1.5 | 0.134 | 0 | 1 | 10
21:20 | Rx |  | -1.5 | 0.134 | 0 | 1 | 10
21:20 | Rx |  | -1.5 | 0.134 | 0 | 1 | 10
21:20 | Rx |  | -1.5 | 0.134 | 0 | 1 | 10
21:20 | Rx |  | -1.5 | 0.134 | 0 | 1 | 10
21:20 | Rx |  | -1.5 | 0.134 | 0 | 1 | 10
21:20 | Tx |  | -21.25 | 0.134 | 0 | 1 | 10
21:20 | Tx |  | -21.25 | 0.134 | 0 | 1 | 10
21:20 | Tx |  | -21.25 | 0.134 | 0 | 1 | 10
21:20 | Tx |  | -21.25 | 0.134 | 0 | 1 | 10
21:20 | Tx |  | -21.25 | 0.134 | 0 | 1 | 10
21:20 | Tx |  | -21.25 | 0.134 | 0 | 1 | 10
21:20 | Tx |  | -21.25 | 0.134 | 0 | 1 | 10
21:20 | Tx |  | -21.25 | 0.134 | 0 | 1 | 10
21:20 | Tx |  | -21.25 | 0.134 | 0 | 1 | 10
21:20 | Tx |  | -21.25 | 0.134 | 0 | 1 | 10
21:20 | Tx |  | -21.25 | 0.134 | 0 | 1 | 10
21:20 | Tx |  | -21.25 | 0.134 | 0 | 1 | 10
21:20 | Tx |  | -21.25 | 0.134 | 0 | 1 | 10
21:20 | Tx |  | -21.25 | 0.134 | 0 | 1 | 10
21:20 | Tx |  | -21.25 | 0.134 | 0 | 1 | 10
21:20 | Rx |  | -1.5 | 0.134 | 0 | 1 | 10
21:20 | Rx |  | -1.5 | 0.134 | 0 | 1 | 10
21:20 | Rx |  | -1.5 | 0.134 | 0 | 1 | 10
21:20 | Rx |  | -1.5 | 0.134 | 0 | 1 | 10
21:20 | Rx |  | -1.5 | 0.134 | 0 | 1 | 10
21:20 | Rx |  | -1.5 | 0.134 | 0 | 1 | 10
21:20 | Rx |  | -1.5 | 0.134 | 0 | 1 | 10
21:20 | Rx |  | -1.5 | 0.134 | 0 | 1 | 10
21:20 | Rx |  | -1.5 | 0.134 | 0 | 1 | 10
21:20 | Rx |  | -1.5 | 0.134 | 0 | 1 | 10
21:20 | Rx |  | -1.5 | 0.134 | 0 | 1 | 10
21:20 | Rx |  | -1.5 | 0.134 | 0 | 1 | 10
21:20 | Rx |  | -1.5 | 0.134 | 0 | 1 | 10
21:20 | Rx |  | -1.5 | 0.134 | 0 | 1 | 10
21:20 | Rx |  | -1.5 | 0.134 | 0 | 1 | 10
21:20 | Rx |  | -1.5 | 0.134 | 0 | 1 | 10
21:21 | Rx |  | -1.5 | 0.134 | 0 | 1 | 10
21:21 | Rx |  | -1.5 | 0.134 | 0 | 1 | 10
21:21 | Rx |  | -1.5 | 0.134 | 0 | 1 | 10
21:21 | Rx |  | -1.5 | 0.134 | 0 | 1 | 10
21:21 | Rx |  | -1.5 | 0.134 | 0 | 1 | 10
21:21 | Rx |  | -1.5 | 0.134 | 0 | 1 | 10
21:21 | Rx |  | -1.5 | 0.134 | 0 | 1 | 10
21:21 | Rx |  | -1.5 | 0.134 | 0 | 1 | 10
21:21 | Rx |  | -1.5 | 0.134 | 0 | 1 | 10
21:21 | Rx |  | -1.5 | 0.134 | 0 | 1 | 10
21:21 | Rx |  | -1.5 | 0.134 | 0 | 1 | 10
21:21 | Rx |  | -1.5 | 0.134 | 0 | 1 | 10
21:21 | Rx |  | -1.5 | 0.134 | 0 | 1 | 10
21:21 | Rx |  | -1.5 | 0.134 | 0 | 1 | 10
21:21 | Rx |  | -1.5 | 0.134 | 0 | 1 | 10
21:21 | Rx |  | -1.5 | 0.134 | 0 | 1 | 10
21:21 | Rx |  | -1.5 | 0.134 | 0 | 1 | 10
21:21 | Rx |  | -1.5 | 0.134 | 0 | 1 | 10
21:21 | Rx |  | -1.5 | 0.134 | 0 | 1 | 10
21:21 | Rx |  | -1.5 | 0.134 | 0 | 1 | 10
21:21 | Rx |  | -1.5 | 0.134 | 0 | 1 | 10
21:21 | Rx |  | -1.5 | 0.134 | 0 | 1 | 10
21:21 | Rx |  | -1.5 | 0.134 | 0 | 1 | 10
21:21 | Rx |  | -1.5 | 0.134 | 0 | 1 | 10
21:21 | Rx |  | -1.5 | 0.134 | 0 | 1 | 10
21:21 | Rx |  | -1.5 | 0.134 | 0 | 1 | 10
21:21 | Rx |  | -1.5 | 0.134 | 0 | 1 | 10
21:21 | Rx |  | -1.5 | 0.134 | 0 | 1 | 10
21:21 | Rx |  | -1.5 | 0.134 | 0 | 1 | 10
21:21 | Tx |  | -21.25 | 0.134 | 0 | 1 | 10
21:21 | Tx |  | -21.25 | 0.134 | 0 | 1 | 10
21:21 | Tx |  | -21.25 | 0.134 | 0 | 1 | 10
21:21 | Tx |  | -21.25 | 0.134 | 0 | 1 | 10
21:21 | Tx |  | -21.25 | 0.134 | 0 | 1 | 10
21:21 | Tx |  | -21.25 | 0.134 | 0 | 1 | 10
21:21 | Tx |  | -21.25 | 0.134 | 0 | 1 | 10
21:21 | Tx |  | -21.25 | 0.134 | 0 | 1 | 10
21:21 | Tx |  | -21.25 | 0.134 | 0 | 1 | 10
21:21 | Tx |  | -21.25 | 0.134 | 0 | 1 | 10
21:21 | Tx |  | -21.25 | 0.134 | 0 | 1 | 10
21:21 | Tx |  | -21.25 | 0.134 | 0 | 1 | 10
21:21 | Tx |  | -21.25 | 0.134 | 0 | 1 | 10
21:21 | Tx |  | -21.25 | 0.134 | 0 | 1 | 10
21:21 | Tx |  | -21.25 | 0.134 | 0 | 1 | 10
21:21 | Rx |  | -1.5 | 0.134 | 0 | 1 | 10
21:21 | Rx |  | -1.5 | 0.134 | 0 | 1 | 10
21:21 | Rx |  | -1.5 | 0.134 | 0 | 1 | 10
21:21 | Rx |  | -1.5 | 0.134 | 0 | 1 | 10
21:21 | Rx |  | -1.5 | 0.134 | 0 | 1 | 10
21:21 | Rx |  | -1.5 | 0.134 | 0 | 1 | 10
21:21 | Rx |  | -1.5 | 0.134 | 0 | 1 | 10
21:21 | Rx |  | -1.5 | 0.134 | 0 | 1 | 10
21:21 | Rx |  | -1.5 | 0.134 | 0 | 1 | 10
21:21 | Rx |  | -1.5 | 0.134 | 0 | 1 | 10
21:21 | Rx |  | -1.5 | 0.134 | 0 | 1 | 10
21:21 | Rx |  | -1.5 | 0.134 | 0 | 1 | 10
21:21 | Rx |  | -1.5 | 0.134 | 0 | 1 | 10
21:21 | Rx |  | -1.5 | 0.134 | 0 | 1 | 10
21:21 | Rx |  | -1.5 | 0.134 | 0 | 1 | 10
21:21 | Rx |  | -1.5 | 0.134 | 0 | 1 | 10
21:22 | Rx |  | -1.5 | 0.134 | 0 | 1 | 10
21:22 | Rx |  | -1.5 | 0.134 | 0 | 1 | 10
21:22 | Rx |  | -1.5 | 0.134 | 0 | 1 | 10
21:22 | Rx |  | -1.5 | 0.134 | 0 | 1 | 10
21:22 | Rx |  | -1.5 | 0.134 | 0 | 1 | 10
21:22 | Rx |  | -1.5 | 0.134 | 0 | 1 | 10
21:22 | Rx |  | -1.5 | 0.134 | 0 | 1 | 10
21:22 | Rx |  | -1.5 | 0.134 | 0 | 1 | 10
21:22 | Rx |  | -1.5 | 0.134 | 0 | 1 | 10
21:22 | Rx |  | -1.5 | 0.134 | 0 | 1 | 10
21:22 | Rx |  | -1.5 | 0.134 | 0 | 1 | 10
21:22 | Rx |  | -1.5 | 0.134 | 0 | 1 | 10
21:22 | Rx |  | -1.5 | 0.134 | 0 | 1 | 10
21:22 | Rx |  | -1.5 | 0.134 | 0 | 1 | 10
21:22 | Rx |  | -1.5 | 0.134 | 0 | 1 | 10
21:22 | Rx |  | -1.5 | 0.134 | 0 | 1 | 10
21:22 | Rx |  | -1.5 | 0.134 | 0 | 1 | 10
21:22 | Rx |  | -1.5 | 0.134 | 0 | 1 | 10
21:22 | Rx |  | -1.5 | 0.134 | 0 | 1 | 10
21:22 | Rx |  | -1.5 | 0.134 | 0 | 1 | 10
21:22 | Rx |  | -1.5 | 0.134 | 0 | 1 | 10
21:22 | Rx |  | -1.5 | 0.134 | 0 | 1 | 10
21:22 | Rx |  | -1.5 | 0.134 | 0 | 1 | 10
21:22 | Rx |  | -1.5 | 0.134 | 0 | 1 | 10
21:22 | Rx |  | -1.5 | 0.134 | 0 | 1 | 10
21:22 | Rx |  | -1.5 | 0.134 | 0 | 1 | 10
21:22 | Rx |  | -1.5 | 0.134 | 0 | 1 | 10
21:22 | Rx |  | -1.5 | 0.134 | 0 | 1 | 10
21:22 | Rx |  | -1.5 | 0.134 | 0 | 1 | 10
21:22 | Tx |  | -21.25 | 0.134 | 0 | 1 | 10
21:22 | Tx |  | -21.25 | 0.134 | 0 | 1 | 10
21:22 | Tx |  | -21.25 | 0.134 | 0 | 1 | 10
21:22 | Tx |  | -21.25 | 0.134 | 0 | 1 | 10
21:22 | Tx |  | -21.25 | 0.134 | 0 | 1 | 10
21:22 | Tx |  | -21.25 | 0.134 | 0 | 1 | 10
21:22 | Tx |  | -21.25 | 0.134 | 0 | 1 | 10
21:22 | Tx |  | -21.25 | 0.134 | 0 | 1 | 10
21:22 | Tx |  | -21.25 | 0.134 | 0 | 1 | 10
21:22 | Tx |  | -21.25 | 0.134 | 0 | 1 | 10
21:22 | Tx |  | -21.25 | 0.134 | 0 | 1 | 10
21:22 | Tx |  | -21.25 | 0.134 | 0 | 1 | 10
21:22 | Tx |  | -21.25 | 0.134 | 0 | 1 | 10
21:22 | Tx |  | -21.25 | 0.134 | 0 | 1 | 10
21:22 | Tx |  | -21.25 | 0.134 | 0 | 1 | 10
21:22 | Rx |  | -1.5 | 0.134 | 0 | 1 | 10
21:22 | Rx |  | -1.5 | 0.134 | 0 | 1 | 10
21:22 | Rx |  | -1.5 | 0.134 | 0 | 1 | 10
21:22 | Rx |  | -1.5 | 0.134 | 0 | 1 | 10
21:22 | Rx |  | -1.5 | 0.134 | 0 | 1 | 10
21:22 | Rx |  | -1.5 | 0.134 | 0 | 1 | 10
21:22 | Rx |  | -1.5 | 0.134 | 0 | 1 | 10
21:22 | Rx |  | -1.5 | 0.134 | 0 | 1 | 10
21:22 | Rx |  | -1.5 | 0.134 | 0 | 1 | 10
21:22 | Rx |  | -1.5 | 0.134 | 0 | 1 | 10
21:22 | Rx |  | -1.5 | 0.134 | 0 | 1 | 10
21:22 | Rx |  | -1.5 | 0.134 | 0 | 1 | 10
21:22 | Rx |  | -1.5 | 0.134 | 0 | 1 | 10
21:22 | Rx |  | -1.5 | 0.134 | 0 | 1 | 10
21:22 | Rx |  | -1.5 | 0.134 | 0 | 1 | 10
21:22 | Rx |  | -1.5 | 0.134 | 0 | 1 | 10
21:23 | Rx |  | -1.5 | 0.134 | 0 | 1 | 10
21:23 | Rx |  | -1.5 | 0.134 | 0 | 1 | 10
21:23 | Rx |  | -1.5 | 0.134 | 0 | 1 | 10
21:23 | Rx |  | -1.5 | 0.134 | 0 | 1 | 10
21:23 | Rx |  | -1.5 | 0.134 | 0 | 1 | 10
21:23 | Rx |  | -1.5 | 0.134 | 0 | 1 | 10
21:23 | Rx |  | -1.5 | 0.134 | 0 | 1 | 10
21:23 | Rx |  | -1.5 | 0.134 | 0 | 1 | 10
21:23 | Rx |  | -1.5 | 0.134 | 0 | 1 | 10
21:23 | Rx |  | -1.5 | 0.134 | 0 | 1 | 10
21:23 | Rx |  | -1.5 | 0.134 | 0 | 1 | 10
21:23 | Rx |  | -1.5 | 0.134 | 0 | 1 | 10
21:23 | Rx |  | -1.5 | 0.134 | 0 | 1 | 10
21:23 | Rx |  | -1.5 | 0.134 | 0 | 1 | 10
21:23 | Rx |  | -1.5 | 0.134 | 0 | 1 | 10
21:23 | Rx |  | -1.5 | 0.134 | 0 | 1 | 10
21:23 | Rx |  | -1.5 | 0.134 | 0 | 1 | 10
21:23 | Rx |  | -1.5 | 0.134 | 0 | 1 | 10
21:23 | Rx |  | -1.5 | 0.134 | 0 | 1 | 10
21:23 | Rx |  | -1.5 | 0.134 | 0 | 1 | 10
21:23 | Rx |  | -1.5 | 0.134 | 0 | 1 | 10
21:23 | Rx |  | -1.5 | 0.134 | 0 | 1 | 10
21:23 | Rx |  | -1.5 | 0.134 | 0 | 1 | 10
21:23 | Rx |  | -1.5 | 0.134 | 0 | 1 | 10
21:23 | Rx |  | -1.5 | 0.134 | 0 | 1 | 10
21:23 | Rx |  | -1.5 | 0.134 | 0 | 1 | 10
21:23 | Rx |  | -1.5 | 0.134 | 0 | 1 | 10
21:23 | Rx |  | -1.5 | 0.134 | 0 | 1 | 10
21:23 | Rx |  | -1.5 | 0.134 | 0 | 1 | 10
21:23 | Tx |  | -21.25 | 0.134 | 0 | 1 | 10
21:23 | Tx |  | -21.25 | 0.134 | 0 | 1 | 10
21:23 | Tx |  | -21.25 | 0.134 | 0 | 1 | 10
21:23 | Tx |  | -21.25 | 0.134 | 0 | 1 | 10
21:23 | Tx |  | -21.25 | 0.134 | 0 | 1 | 10
21:23 | Tx |  | -21.25 | 0.134 | 0 | 1 | 10
21:23 | Tx |  | -21.25 | 0.134 | 0 | 1 | 10
21:23 | Tx |  | -21.25 | 0.134 | 0 | 1 | 10
21:23 | Tx |  | -21.25 | 0.134 | 0 | 1 | 10
21:23 | Tx |  | -21.25 | 0.134 | 0 | 1 | 10
21:23 | Tx |  | -21.25 | 0.134 | 0 | 1 | 10
21:23 | Tx |  | -21.25 | 0.134 | 0 | 1 | 10
21:23 | Tx |  | -21.25 | 0.134 | 0 | 1 | 10
21:23 | Tx |  | -21.25 | 0.134 | 0 | 1 | 10
21:23 | Tx |  | -21.25 | 0.134 | 0 | 1 | 10
21:23 | Rx |  | -1.5 | 0.134 | 0 | 1 | 10
21:23 | Rx |  | -1.5 | 0.134 | 0 | 1 | 10
21:23 | Rx |  | -1.5 | 0.134 | 0 | 1 | 10
21:23 | Rx |  | -1.5 | 0.134 | 0 | 1 | 10
21:23 | Rx |  | -1.5 | 0.134 | 0 | 1 | 10
21:23 | Rx |  | -1.5 | 0.134 | 0 | 1 | 10
21:23 | Rx |  | -1.5 | 0.134 | 0 | 1 | 10
21:23 | Rx |  | -1.5 | 0.134 | 0 | 1 | 10
21:23 | Rx |  | -1.5 | 0.134 | 0 | 1 | 10
21:23 | Rx |  | -1.5 | 0.134 | 0 | 1 | 10
21:23 | Rx |  | -1.5 | 0.134 | 0 | 1 | 10
21:23 | Rx |  | -1.5 | 0.134 | 0 | 1 | 10
21:23 | Rx |  | -1.5 | 0.134 | 0 | 1 | 10
21:23 | Rx |  | -1.5 | 0.134 | 0 | 1 | 10
21:23 | Rx |  | -1.5 | 0.134 | 0 | 1 | 10
21:23 | Rx |  | -1.5 | 0.134 | 0 | 1 | 10
21:24 | Rx |  | -1.5 | 0.134 | 0 | 1 | 10
21:24 | Rx |  | -1.5 | 0.134 | 0 | 1 | 10
21:24 | Rx |  | -1.5 | 0.134 | 0 | 1 | 10
21:24 | Rx |  | -1.5 | 0.134 | 0 | 1 | 10
21:24 | Rx |  | -1.5 | 0.134 | 0 | 1 | 10
21:24 | Rx |  | -1.5 | 0.134 | 0 | 1 | 10
21:24 | Rx |  | -1.5 | 0.134 | 0 | 1 | 10
21:24 | Rx |  | -1.5 | 0.134 | 0 | 1 | 10
21:24 | Rx |  | -1.5 | 0.134 | 0 | 1 | 10
21:24 | Rx |  | -1.5 | 0.134 | 0 | 1 | 10
21:24 | Rx |  | -1.5 | 0.134 | 0 | 1 | 10
21:24 | Rx |  | -1.5 | 0.134 | 0 | 1 | 10
21:24 | Rx |  | -1.5 | 0.134 | 0 | 1 | 10
21:24 | Rx |  | -1.5 | 0.134 | 0 | 1 | 10
21:24 | Rx |  | -1.5 | 0.134 | 0 | 1 | 10
21:24 | Rx |  | -1.5 | 0.134 | 0 | 1 | 10
21:24 | Rx |  | -1.5 | 0.134 | 0 | 1 | 10
21:24 | Rx |  | -1.5 | 0.134 | 0 | 1 | 10
21:24 | Rx |  | -1.5 | 0.134 | 0 | 1 | 10
21:24 | Rx |  | -1.5 | 0.134 | 0 | 1 | 10
21:24 | Rx |  | -1.5 | 0.134 | 0 | 1 | 10
21:24 | Rx |  | -1.5 | 0.134 | 0 | 1 | 10
21:24 | Rx |  | -1.5 | 0.134 | 0 | 1 | 10
21:24 | Rx |  | -1.5 | 0.134 | 0 | 1 | 10
21:24 | Rx |  | -1.5 | 0.134 | 0 | 1 | 10
21:24 | Rx |  | -1.5 | 0.134 | 0 | 1 | 10
21:24 | Rx |  | -1.5 | 0.134 | 0 | 1 | 10
21:24 | Rx |  | -1.5 | 0.134 | 0 | 1 | 10
21:24 | Rx |  | -1.5 | 0.134 | 0 | 1 | 10
21:24 | Tx |  | -21.25 | 0.134 | 0 | 1 | 10
21:24 | Tx |  | -21.25 | 0.134 | 0 | 1 | 10
21:24 | Tx |  | -21.25 | 0.134 | 0 | 1 | 10
21:24 | Tx |  | -21.25 | 0.134 | 0 | 1 | 10
21:24 | Tx |  | -21.25 | 0.134 | 0 | 1 | 10
21:24 | Tx |  | -21.25 | 0.134 | 0 | 1 | 10
21:24 | Tx |  | -21.25 | 0.134 | 0 | 1 | 10
21:24 | Tx |  | -21.25 | 0.134 | 0 | 1 | 10
21:24 | Tx |  | -21.25 | 0.134 | 0 | 1 | 10
21:24 | Tx |  | -21.25 | 0.134 | 0 | 1 | 10
21:24 | Tx |  | -21.25 | 0.134 | 0 | 1 | 10
21:24 | Tx |  | -21.25 | 0.134 | 0 | 1 | 10
21:24 | Tx |  | -21.25 | 0.134 | 0 | 1 | 10
21:24 | Tx |  | -21.25 | 0.134 | 0 | 1 | 10
21:24 | Tx |  | -21.25 | 0.134 | 0 | 1 | 10
21:24 | Rx |  | -1.5 | 0.134 | 0 | 1 | 10
21:24 | Rx |  | -1.5 | 0.134 | 0 | 1 | 10
21:24 | Rx |  | -1.5 | 0.134 | 0 | 1 | 10
21:24 | Rx |  | -1.5 | 0.134 | 0 | 1 | 10
21:24 | Rx |  | -1.5 | 0.134 | 0 | 1 | 10
21:24 | Rx |  | -1.5 | 0.134 | 0 | 1 | 10
21:24 | Rx |  | -1.5 | 0.134 | 0 | 1 | 10
21:24 | Rx |  | -1.5 | 0.134 | 0 | 1 | 10
21:24 | Rx |  | -1.5 | 0.134 | 0 | 1 | 10
21:24 | Rx |  | -1.5 | 0.134 | 0 | 1 | 10
21:24 | Rx |  | -1.5 | 0.134 | 0 | 1 | 10
21:24 | Rx |  | -1.5 | 0.134 | 0 | 1 | 10
21:24 | Rx |  | -1.5 | 0.134 | 0 | 1 | 10
21:24 | Rx |  | -1.5 | 0.134 | 0 | 1 | 10
21:24 | Rx |  | -1.5 | 0.134 | 0 | 1 | 10
21:24 | Rx |  | -1.5 | 0.134 | 0 | 1 | 10
21:25 | Rx |  | -1.5 | 0.134 | 0 | 1 | 10
21:25 | Rx |  | -1.5 | 0.134 | 0 | 1 | 10
21:25 | Rx |  | -1.5 | 0.134 | 0 | 1 | 10
21:25 | Rx |  | -1.5 | 0.134 | 0 | 1 | 10
21:25 | Rx |  | -1.5 | 0.134 | 0 | 1 | 10
21:25 | Rx |  | -1.5 | 0.134 | 0 | 1 | 10
21:25 | Rx |  | -1.5 | 0.134 | 0 | 1 | 10
21:25 | Rx |  | -1.5 | 0.134 | 0 | 1 | 10
21:25 | Rx |  | -1.5 | 0.134 | 0 | 1 | 10
21:25 | Rx |  | -1.5 | 0.134 | 0 | 1 | 10
21:25 | Rx |  | -1.5 | 0.134 | 0 | 1 | 10
21:25 | Rx |  | -1.5 | 0.134 | 0 | 1 | 10
21:25 | Rx |  | -1.5 | 0.134 | 0 | 1 | 10
21:25 | Rx |  | -1.5 | 0.134 | 0 | 1 | 10
21:25 | Rx |  | -1.5 | 0.134 | 0 | 1 | 10
21:25 | Rx |  | -1.5 | 0.134 | 0 | 1 | 10
21:25 | Rx |  | -1.5 | 0.134 | 0 | 1 | 10
21:25 | Rx |  | -1.5 | 0.134 | 0 | 1 | 10
21:25 | Rx |  | -1.5 | 0.134 | 0 | 1 | 10
21:25 | Rx |  | -1.5 | 0.134 | 0 | 1 | 10
21:25 | Rx |  | -1.5 | 0.134 | 0 | 1 | 10
21:25 | Rx |  | -1.5 | 0.134 | 0 | 1 | 10
21:25 | Rx |  | -1.5 | 0.134 | 0 | 1 | 10
21:25 | Rx |  | -1.5 | 0.134 | 0 | 1 | 10
21:25 | Rx |  | -1.5 | 0.134 | 0 | 1 | 10
21:25 | Rx |  | -1.5 | 0.134 | 0 | 1 | 10
21:25 | Rx |  | -1.5 | 0.134 | 0 | 1 | 10
21:25 | Rx |  | -1.5 | 0.134 | 0 | 1 | 10
21:25 | Rx |  | -1.5 | 0.134 | 0 | 1 | 10
21:25 | Tx |  | -21.25 | 0.134 | 0 | 1 | 10
21:25 | Tx |  | -21.25 | 0.134 | 0 | 1 | 10
21:25 | Tx |  | -21.25 | 0.134 | 0 | 1 | 10
21:25 | Tx |  | -21.25 | 0.134 | 0 | 1 | 10
21:25 | Tx |  | -21.25 | 0.134 | 0 | 1 | 10
21:25 | Tx |  | -21.25 | 0.134 | 0 | 1 | 10
21:25 | Tx |  | -21.25 | 0.134 | 0 | 1 | 10
21:25 | Tx |  | -21.25 | 0.134 | 0 | 1 | 10
21:25 | Tx |  | -21.25 | 0.134 | 0 | 1 | 10
21:25 | Tx |  | -21.25 | 0.134 | 0 | 1 | 10
21:25 | Tx |  | -21.25 | 0.134 | 0 | 1 | 10
21:25 | Tx |  | -21.25 | 0.134 | 0 | 1 | 10
21:25 | Tx |  | -21.25 | 0.134 | 0 | 1 | 10
21:25 | Tx |  | -21.25 | 0.134 | 0 | 1 | 10
21:25 | Tx |  | -21.25 | 0.134 | 0 | 1 | 10
21:25 | Rx |  | -1.5 | 0.134 | 0 | 1 | 10
21:25 | Rx |  | -1.5 | 0.134 | 0 | 1 | 10
21:25 | Rx |  | -1.5 | 0.134 | 0 | 1 | 10
21:25 | Rx |  | -1.5 | 0.134 | 0 | 1 | 10
21:25 | Rx |  | -1.5 | 0.134 | 0 | 1 | 10
21:25 | Rx |  | -1.5 | 0.134 | 0 | 1 | 10
21:25 | Rx |  | -1.5 | 0.134 | 0 | 1 | 10
21:25 | Rx |  | -1.5 | 0.134 | 0 | 1 | 10
21:25 | Rx |  | -1.5 | 0.134 | 0 | 1 | 10
21:25 | Rx |  | -1.5 | 0.134 | 0 | 1 | 10
21:25 | Rx |  | -1.5 | 0.134 | 0 | 1 | 10
21:25 | Rx |  | -1.5 | 0.134 | 0 | 1 | 10
21:25 | Rx |  | -1.5 | 0.134 | 0 | 1 | 10
21:25 | Rx |  | -1.5 | 0.134 | 0 | 1 | 10
21:25 | Rx |  | -1.5 | 0.134 | 0 | 1 | 10
21:25 | Rx |  | -1.5 | 0.134 | 0 | 1 | 10
21:26 | Rx |  | -1.5 | 0.134 | 0 | 1 | 10
21:26 | Rx |  | -1.5 | 0.134 | 0 | 1 | 10
21:26 | Rx |  | -1.5 | 0.134 | 0 | 1 | 10
21:26 | Rx |  | -1.5 | 0.134 | 0 | 1 | 10
21:26 | Rx |  | -1.5 | 0.134 | 0 | 1 | 10
21:26 | Rx |  | -1.5 | 0.134 | 0 | 1 | 10
21:26 | Rx |  | -1.5 | 0.134 | 0 | 1 | 10
21:26 | Rx |  | -1.5 | 0.134 | 0 | 1 | 10
21:26 | Rx |  | -1.5 | 0.134 | 0 | 1 | 10
21:26 | Rx |  | -1.5 | 0.134 | 0 | 1 | 10
21:26 | Rx |  | -1.5 | 0.134 | 0 | 1 | 10
21:26 | Rx |  | -1.5 | 0.134 | 0 | 1 | 10
21:26 | Rx |  | -1.5 | 0.134 | 0 | 1 | 10
21:26 | Rx |  | -1.5 | 0.134 | 0 | 1 | 10
21:26 | Rx |  | -1.5 | 0.134 | 0 | 1 | 10
21:26 | Rx |  | -1.5 | 0.134 | 0 | 1 | 10
21:26 | Rx |  | -1.5 | 0.134 | 0 | 1 | 10
21:26 | Rx |  | -1.5 | 0.134 | 0 | 1 | 10
21:26 | Rx |  | -1.5 | 0.134 | 0 | 1 | 10
21:26 | Rx |  | -1.5 | 0.134 | 0 | 1 | 10
21:26 | Rx |  | -1.5 | 0.134 | 0 | 1 | 10
21:26 | Rx |  | -1.5 | 0.134 | 0 | 1 | 10
21:26 | Rx |  | -1.5 | 0.134 | 0 | 1 | 10
21:26 | Rx |  | -1.5 | 0.134 | 0 | 1 | 10
21:26 | Rx |  | -1.5 | 0.134 | 0 | 1 | 10
21:26 | Rx |  | -1.5 | 0.134 | 0 | 1 | 10
21:26 | Rx |  | -1.5 | 0.134 | 0 | 1 | 10
21:26 | Rx |  | -1.5 | 0.134 | 0 | 1 | 10
21:26 | Rx |  | -1.5 | 0.134 | 0 | 1 | 10
21:26 | Tx |  | -21.25 | 0.134 | 0 | 1 | 10
21:26 | Tx |  | -21.25 | 0.134 | 0 | 1 | 10
21:26 | Tx |  | -21.25 | 0.134 | 0 | 1 | 10
21:26 | Tx |  | -21.25 | 0.134 | 0 | 1 | 10
21:26 | Tx |  | -21.25 | 0.134 | 0 | 1 | 10
21:26 | Tx |  | -21.25 | 0.134 | 0 | 1 | 10
21:26 | Tx |  | -21.25 | 0.134 | 0 | 1 | 10
21:26 | Tx |  | -21.25 | 0.134 | 0 | 1 | 10
21:26 | Tx |  | -21.25 | 0.134 | 0 | 1 | 10
21:26 | Tx |  | -21.25 | 0.134 | 0 | 1 | 10
21:26 | Tx |  | -21.25 | 0.134 | 0 | 1 | 10
21:26 | Tx |  | -21.25 | 0.134 | 0 | 1 | 10
21:26 | Tx |  | -21.25 | 0.134 | 0 | 1 | 10
21:26 | Tx |  | -21.25 | 0.134 | 0 | 1 | 10
21:26 | Tx |  | -21.25 | 0.134 | 0 | 1 | 10
21:26 | Rx |  | -1.5 | 0.134 | 0 | 1 | 10
21:26 | Rx |  | -1.5 | 0.134 | 0 | 1 | 10
21:26 | Rx |  | -1.5 | 0.134 | 0 | 1 | 10
21:26 | Rx |  | -1.5 | 0.134 | 0 | 1 | 10
21:26 | Rx |  | -1.5 | 0.134 | 0 | 1 | 10
21:26 | Rx |  | -1.5 | 0.134 | 0 | 1 | 10
21:26 | Rx |  | -1.5 | 0.134 | 0 | 1 | 10
21:26 | Rx |  | -1.5 | 0.134 | 0 | 1 | 10
21:26 | Rx |  | -1.5 | 0.134 | 0 | 1 | 10
21:26 | Rx |  | -1.5 | 0.134 | 0 | 1 | 10
21:26 | Rx |  | -1.5 | 0.134 | 0 | 1 | 10
21:26 | Rx |  | -1.5 | 0.134 | 0 | 1 | 10
21:26 | Rx |  | -1.5 | 0.134 | 0 | 1 | 10
21:26 | Rx |  | -1.5 | 0.134 | 0 | 1 | 10
21:26 | Rx |  | -1.5 | 0.134 | 0 | 1 | 10
21:26 | Rx |  | -1.5 | 0.134 | 0 | 1 | 10
21:27 | Rx |  | -1.5 | 0.134 | 0 | 1 | 10
21:27 | Rx |  | -1.5 | 0.134 | 0 | 1 | 10
21:27 | Rx |  | -1.5 | 0.134 | 0 | 1 | 10
21:27 | Rx |  | -1.5 | 0.134 | 0 | 1 | 10
21:27 | Rx |  | -1.5 | 0.134 | 0 | 1 | 10
21:27 | Rx |  | -1.5 | 0.134 | 0 | 1 | 10
21:27 | Rx |  | -1.5 | 0.134 | 0 | 1 | 10
21:27 | Rx |  | -1.5 | 0.134 | 0 | 1 | 10
21:27 | Rx |  | -1.5 | 0.134 | 0 | 1 | 10
21:27 | Rx |  | -1.5 | 0.134 | 0 | 1 | 10
21:27 | Rx |  | -1.5 | 0.134 | 0 | 1 | 10
21:27 | Rx |  | -1.5 | 0.134 | 0 | 1 | 10
21:27 | Rx |  | -1.5 | 0.134 | 0 | 1 | 10
21:27 | Rx |  | -1.5 | 0.134 | 0 | 1 | 10
21:27 | Rx |  | -1.5 | 0.134 | 0 | 1 | 10
21:27 | Rx |  | -1.5 | 0.134 | 0 | 1 | 10
21:27 | Rx |  | -1.5 | 0.134 | 0 | 1 | 10
21:27 | Rx |  | -1.5 | 0.134 | 0 | 1 | 10
21:27 | Rx |  | -1.5 | 0.134 | 0 | 1 | 10
21:27 | Rx |  | -1.5 | 0.134 | 0 | 1 | 10
21:27 | Rx |  | -1.5 | 0.134 | 0 | 1 | 10
21:27 | Rx |  | -1.5 | 0.134 | 0 | 1 | 10
21:27 | Rx |  | -1.5 | 0.134 | 0 | 1 | 10
21:27 | Rx |  | -1.5 | 0.134 | 0 | 1 | 10
21:27 | Rx |  | -1.5 | 0.134 | 0 | 1 | 10
21:27 | Rx |  | -1.5 | 0.134 | 0 | 1 | 10
21:27 | Rx |  | -1.5 | 0.134 | 0 | 1 | 10
21:27 | Rx |  | -1.5 | 0.134 | 0 | 1 | 10
21:27 | Rx |  | -1.5 | 0.134 | 0 | 1 | 10
21:27 | Tx |  | -21.25 | 0.134 | 0 | 1 | 10
21:27 | Tx |  | -21.25 | 0.134 | 0 | 1 | 10
21:27 | Tx |  | -21.25 | 0.134 | 0 | 1 | 10
21:27 | Tx |  | -21.25 | 0.134 | 0 | 1 | 10
21:27 | Tx |  | -21.25 | 0.134 | 0 | 1 | 10
21:27 | Tx |  | -21.25 | 0.134 | 0 | 1 | 10
21:27 | Tx |  | -21.25 | 0.134 | 0 | 1 | 10
21:27 | Tx |  | -21.25 | 0.134 | 0 | 1 | 10
21:27 | Tx |  | -21.25 | 0.134 | 0 | 1 | 10
21:27 | Tx |  | -21.25 | 0.134 | 0 | 1 | 10
21:27 | Tx |  | -21.25 | 0.134 | 0 | 1 | 10
21:27 | Tx |  | -21.25 | 0.134 | 0 | 1 | 10
21:27 | Tx |  | -21.25 | 0.134 | 0 | 1 | 10
21:27 | Tx |  | -21.25 | 0.134 | 0 | 1 | 10
21:27 | Tx |  | -21.25 | 0.134 | 0 | 1 | 10
21:27 | Rx |  | -1.5 | 0.134 | 0 | 1 | 10
21:27 | Rx |  | -1.5 | 0.134 | 0 | 1 | 10
21:27 | Rx |  | -1.5 | 0.134 | 0 | 1 | 10
21:27 | Rx |  | -1.5 | 0.134 | 0 | 1 | 10
21:27 | Rx |  | -1.5 | 0.134 | 0 | 1 | 10
21:27 | Rx |  | -1.5 | 0.134 | 0 | 1 | 10
21:27 | Rx |  | -1.5 | 0.134 | 0 | 1 | 10
21:27 | Rx |  | -1.5 | 0.134 | 0 | 1 | 10
21:27 | Rx |  | -1.5 | 0.134 | 0 | 1 | 10
21:27 | Rx |  | -1.5 | 0.134 | 0 | 1 | 10
21:27 | Rx |  | -1.5 | 0.134 | 0 | 1 | 10
21:27 | Rx |  | -1.5 | 0.134 | 0 | 1 | 10
21:27 | Rx |  | -1.5 | 0.134 | 0 | 1 | 10
21:27 | Rx |  | -1.5 | 0.134 | 0 | 1 | 10
21:27 | Rx |  | -1.5 | 0.134 | 0 | 1 | 10
21:27 | Rx |  | -1.5 | 0.134 | 0 | 1 | 10
21:28 | Rx |  | -1.5 | 0.134 | 0 | 1 | 10
21:28 | Rx |  | -1.5 | 0.134 | 0 | 1 | 10
21:28 | Rx |  | -1.5 | 0.134 | 0 | 1 | 10
21:28 | Rx |  | -1.5 | 0.134 | 0 | 1 | 10
21:28 | Rx |  | -1.5 | 0.134 | 0 | 1 | 10
21:28 | Rx |  | -1.5 | 0.134 | 0 | 1 | 10
21:28 | Rx |  | -1.5 | 0.134 | 0 | 1 | 10
21:28 | Rx |  | -1.5 | 0.134 | 0 | 1 | 10
21:28 | Rx |  | -1.5 | 0.134 | 0 | 1 | 10
21:28 | Rx |  | -1.5 | 0.134 | 0 | 1 | 10
21:28 | Rx |  | -1.5 | 0.134 | 0 | 1 | 10
21:28 | Rx |  | -1.5 | 0.134 | 0 | 1 | 10
21:28 | Rx |  | -1.5 | 0.134 | 0 | 1 | 10
21:28 | Rx |  | -1.5 | 0.134 | 0 | 1 | 10
21:28 | Rx |  | -1.5 | 0.134 | 0 | 1 | 10
21:28 | Rx |  | -1.5 | 0.134 | 0 | 1 | 10
21:28 | Rx |  | -1.5 | 0.134 | 0 | 1 | 10
21:28 | Rx |  | -1.5 | 0.134 | 0 | 1 | 10
21:28 | Rx |  | -1.5 | 0.134 | 0 | 1 | 10
21:28 | Rx |  | -1.5 | 0.134 | 0 | 1 | 10
21:28 | Rx |  | -1.5 | 0.134 | 0 | 1 | 10
21:28 | Rx |  | -1.5 | 0.134 | 0 | 1 | 10
21:28 | Rx |  | -1.5 | 0.134 | 0 | 1 | 10
21:28 | Rx |  | -1.5 | 0.134 | 0 | 1 | 10
21:28 | Rx |  | -1.5 | 0.134 | 0 | 1 | 10
21:28 | Rx |  | -1.5 | 0.134 | 0 | 1 | 10
21:28 | Rx |  | -1.5 | 0.134 | 0 | 1 | 10
21:28 | Rx |  | -1.5 | 0.134 | 0 | 1 | 10
21:28 | Rx |  | -1.5 | 0.134 | 0 | 1 | 10
21:28 | Tx |  | -21.25 | 0.134 | 0 | 1 | 10
21:28 | Tx |  | -21.25 | 0.134 | 0 | 1 | 10
21:28 | Tx |  | -21.25 | 0.134 | 0 | 1 | 10
21:28 | Tx |  | -21.25 | 0.134 | 0 | 1 | 10
21:28 | Tx |  | -21.25 | 0.134 | 0 | 1 | 10
21:28 | Tx |  | -21.25 | 0.134 | 0 | 1 | 10
21:28 | Tx |  | -21.25 | 0.134 | 0 | 1 | 10
21:28 | Tx |  | -21.25 | 0.134 | 0 | 1 | 10
21:28 | Tx |  | -21.25 | 0.134 | 0 | 1 | 10
21:28 | Tx |  | -21.25 | 0.134 | 0 | 1 | 10
21:28 | Tx |  | -21.25 | 0.134 | 0 | 1 | 10
21:28 | Tx |  | -21.25 | 0.134 | 0 | 1 | 10
21:28 | Tx |  | -21.25 | 0.134 | 0 | 1 | 10
21:28 | Tx |  | -21.25 | 0.134 | 0 | 1 | 10
21:28 | Tx |  | -21.25 | 0.134 | 0 | 1 | 10
21:28 | Rx |  | -1.5 | 0.134 | 0 | 1 | 10
21:28 | Rx |  | -1.5 | 0.134 | 0 | 1 | 10
21:28 | Rx |  | -1.5 | 0.134 | 0 | 1 | 10
21:28 | Rx |  | -1.5 | 0.134 | 0 | 1 | 10
21:28 | Rx |  | -1.5 | 0.134 | 0 | 1 | 10
21:28 | Rx |  | -1.5 | 0.134 | 0 | 1 | 10
21:28 | Rx |  | -1.5 | 0.134 | 0 | 1 | 10
21:28 | Rx |  | -1.5 | 0.134 | 0 | 1 | 10
21:28 | Rx |  | -1.5 | 0.134 | 0 | 1 | 10
21:28 | Rx |  | -1.5 | 0.134 | 0 | 1 | 10
21:28 | Rx |  | -1.5 | 0.134 | 0 | 1 | 10
21:28 | Rx |  | -1.5 | 0.134 | 0 | 1 | 10
21:28 | Rx |  | -1.5 | 0.134 | 0 | 1 | 10
21:28 | Rx |  | -1.5 | 0.134 | 0 | 1 | 10
21:28 | Rx |  | -1.5 | 0.134 | 0 | 1 | 10
21:28 | Rx |  | -1.5 | 0.134 | 0 | 1 | 10
21:29 | Rx |  | -1.5 | 0.134 | 0 | 1 | 10
21:29 | Rx |  | -1.5 | 0.134 | 0 | 1 | 10
21:29 | Rx |  | -1.5 | 0.134 | 0 | 1 | 10
21:29 | Rx |  | -1.5 | 0.134 | 0 | 1 | 10
21:29 | Rx |  | -1.5 | 0.134 | 0 | 1 | 10
21:29 | Rx |  | -1.5 | 0.134 | 0 | 1 | 10
21:29 | Rx |  | -1.5 | 0.134 | 0 | 1 | 10
21:29 | Rx |  | -1.5 | 0.134 | 0 | 1 | 10
21:29 | Rx |  | -1.5 | 0.134 | 0 | 1 | 10
21:29 | Rx |  | -1.5 | 0.134 | 0 | 1 | 10
21:29 | Rx |  | -1.5 | 0.134 | 0 | 1 | 10
21:29 | Rx |  | -1.5 | 0.134 | 0 | 1 | 10
21:29 | Rx |  | -1.5 | 0.134 | 0 | 1 | 10
21:29 | Rx |  | -1.5 | 0.134 | 0 | 1 | 10
21:29 | Rx |  | -1.5 | 0.134 | 0 | 1 | 10
21:29 | Rx |  | -1.5 | 0.134 | 0 | 1 | 10
21:29 | Rx |  | -1.5 | 0.134 | 0 | 1 | 10
21:29 | Rx |  | -1.5 | 0.134 | 0 | 1 | 10
21:29 | Rx |  | -1.5 | 0.134 | 0 | 1 | 10
21:29 | Rx |  | -1.5 | 0.134 | 0 | 1 | 10
21:29 | Rx |  | -1.5 | 0.134 | 0 | 1 | 10
21:29 | Rx |  | -1.5 | 0.134 | 0 | 1 | 10
21:29 | Rx |  | -1.5 | 0.134 | 0 | 1 | 10
21:29 | Rx |  | -1.5 | 0.134 | 0 | 1 | 10
21:29 | Rx |  | -1.5 | 0.134 | 0 | 1 | 10
21:29 | Rx |  | -1.5 | 0.134 | 0 | 1 | 10
21:29 | Rx |  | -1.5 | 0.134 | 0 | 1 | 10
21:29 | Rx |  | -1.5 | 0.134 | 0 | 1 | 10
21:29 | Rx |  | -1.5 | 0.134 | 0 | 1 | 10
21:29 | Tx |  | -21.25 | 0.134 | 0 | 1 | 10
21:29 | Tx |  | -21.25 | 0.134 | 0 | 1 | 10
21:29 | Tx |  | -21.25 | 0.134 | 0 | 1 | 10
21:29 | Tx |  | -21.25 | 0.134 | 0 | 1 | 10
21:29 | Tx |  | -21.25 | 0.134 | 0 | 1 | 10
21:29 | Tx |  | -21.25 | 0.134 | 0 | 1 | 10
21:29 | Tx |  | -21.25 | 0.134 | 0 | 1 | 10
21:29 | Tx |  | -21.25 | 0.134 | 0 | 1 | 10
21:29 | Tx |  | -21.25 | 0.134 | 0 | 1 | 10
21:29 | Tx |  | -21.25 | 0.134 | 0 | 1 | 10
21:29 | Tx |  | -21.25 | 0.134 | 0 | 1 | 10
21:29 | Tx |  | -21.25 | 0.134 | 0 | 1 | 10
21:29 | Tx |  | -21.25 | 0.134 | 0 | 1 | 10
21:29 | Tx |  | -21.25 | 0.134 | 0 | 1 | 10
21:29 | Tx |  | -21.25 | 0.134 | 0 | 1 | 10
21:29 | Rx |  | -1.5 | 0.134 | 0 | 1 | 10
21:29 | Rx |  | -1.5 | 0.134 | 0 | 1 | 10
21:29 | Rx |  | -1.5 | 0.134 | 0 | 1 | 10
21:29 | Rx |  | -1.5 | 0.134 | 0 | 1 | 10
21:29 | Rx |  | -1.5 | 0.134 | 0 | 1 | 10
21:29 | Rx |  | -1.5 | 0.134 | 0 | 1 | 10
21:29 | Rx |  | -1.5 | 0.134 | 0 | 1 | 10
21:29 | Rx |  | -1.5 | 0.134 | 0 | 1 | 10
21:29 | Rx |  | -1.5 | 0.134 | 0 | 1 | 10
21:29 | Rx |  | -1.5 | 0.134 | 0 | 1 | 10
21:29 | Rx |  | -1.5 | 0.134 | 0 | 1 | 10
21:29 | Rx |  | -1.5 | 0.134 | 0 | 1 | 10
21:29 | Rx |  | -1.5 | 0.134 | 0 | 1 | 10
21:29 | Rx |  | -1.5 | 0.134 | 0 | 1 | 10
21:29 | Rx |  | -1.5 | 0.134 | 0 | 1 | 10
21:29 | Rx |  | -1.5 | 0.134 | 0 | 1 | 10
21:30 | Rx |  | -1.5 | 0.134 | 0 | 1 | 10
21:30 | Rx |  | -1.5 | 0.134 | 0 | 1 | 10
21:30 | Rx |  | -1.5 | 0.134 | 0 | 1 | 10
21:30 | Rx |  | -1.5 | 0.134 | 0 | 1 | 10
21:30 | Rx |  | -1.5 | 0.134 | 0 | 1 | 10
21:30 | Rx |  | -1.5 | 0.134 | 0 | 1 | 10
21:30 | Rx |  | -1.5 | 0.134 | 0 | 1 | 10
21:30 | Rx |  | -1.5 | 0.134 | 0 | 1 | 10
21:30 | Rx |  | -1.5 | 0.134 | 0 | 1 | 10
21:30 | Rx |  | -1.5 | 0.134 | 0 | 1 | 10
21:30 | Rx |  | -1.5 | 0.134 | 0 | 1 | 10
21:30 | Rx |  | -1.5 | 0.134 | 0 | 1 | 10
21:30 | Rx |  | -1.5 | 0.134 | 0 | 1 | 10
21:30 | Rx |  | -1.5 | 0.134 | 0 | 1 | 10
21:30 | Rx |  | -1.5 | 0.134 | 0 | 1 | 10
21:30 | Rx |  | -1.5 | 0.134 | 0 | 1 | 10
21:30 | Rx |  | -1.5 | 0.134 | 0 | 1 | 10
21:30 | Rx |  | -1.5 | 0.134 | 0 | 1 | 10
21:30 | Rx |  | -1.5 | 0.134 | 0 | 1 | 10
21:30 | Rx |  | -1.5 | 0.134 | 0 | 1 | 10
21:30 | Rx |  | -1.5 | 0.134 | 0 | 1 | 10
21:30 | Rx |  | -1.5 | 0.134 | 0 | 1 | 10
21:30 | Rx |  | -1.5 | 0.134 | 0 | 1 | 10
21:30 | Rx |  | -1.5 | 0.134 | 0 | 1 | 10
21:30 | Rx |  | -1.5 | 0.134 | 0 | 1 | 10
21:30 | Rx |  | -1.5 | 0.134 | 0 | 1 | 10
21:30 | Rx |  | -1.5 | 0.134 | 0 | 1 | 10
21:30 | Rx |  | -1.5 | 0.134 | 0 | 1 | 10
21:30 | Rx |  | -1.5 | 0.134 | 0 | 1 | 10
21:30 | Tx |  | -21.25 | 0.134 | 0 | 1 | 10
21:30 | Tx |  | -21.25 | 0.134 | 0 | 1 | 10
21:30 | Tx |  | -21.25 | 0.134 | 0 | 1 | 10
21:30 | Tx |  | -21.25 | 0.134 | 0 | 1 | 10
21:30 | Tx |  | -21.25 | 0.134 | 0 | 1 | 10
21:30 | Tx |  | -21.25 | 0.134 | 0 | 1 | 10
21:30 | Tx |  | -21.25 | 0.134 | 0 | 1 | 10
21:30 | Tx |  | -21.25 | 0.134 | 0 | 1 | 10
21:30 | Tx |  | -21.25 | 0.134 | 0 | 1 | 10
21:30 | Tx |  | -21.25 | 0.134 | 0 | 1 | 10
21:30 | Tx |  | -21.25 | 0.134 | 0 | 1 | 10
21:30 | Tx |  | -21.25 | 0.134 | 0 | 1 | 10
21:30 | Tx |  | -21.25 | 0.134 | 0 | 1 | 10
21:30 | Tx |  | -21.25 | 0.134 | 0 | 1 | 10
21:30 | Tx |  | -21.25 | 0.134 | 0 | 1 | 10
21:30 | Rx |  | -1.5 | 0.134 | 0 | 1 | 10
21:30 | Rx |  | -1.5 | 0.134 | 0 | 1 | 10
21:30 | Rx |  | -1.5 | 0.134 | 0 | 1 | 10
21:30 | Rx |  | -1.5 | 0.134 | 0 | 1 | 10
21:30 | Rx |  | -1.5 | 0.134 | 0 | 1 | 10
21:30 | Rx |  | -1.5 | 0.134 | 0 | 1 | 10
21:30 | Rx |  | -1.5 | 0.134 | 0 | 1 | 10
21:30 | Rx |  | -1.5 | 0.134 | 0 | 1 | 10
21:30 | Rx |  | -1.5 | 0.134 | 0 | 1 | 10
21:30 | Rx |  | -1.5 | 0.134 | 0 | 1 | 10
21:30 | Rx |  | -1.5 | 0.134 | 0 | 1 | 10
21:30 | Rx |  | -1.5 | 0.134 | 0 | 1 | 10
21:30 | Rx |  | -1.5 | 0.134 | 0 | 1 | 10
21:30 | Rx |  | -1.5 | 0.134 | 0 | 1 | 10
21:30 | Rx |  | -1.5 | 0.134 | 0 | 1 | 10
21:30 | Rx |  | -1.5 | 0.134 | 0 | 1 | 10
21:31 | Rx |  | -1.5 | 0.134 | 0 | 1 | 10
21:31 | Rx |  | -1.5 | 0.134 | 0 | 1 | 10
21:31 | Rx |  | -1.5 | 0.134 | 0 | 1 | 10
21:31 | Rx |  | -1.5 | 0.134 | 0 | 1 | 10
21:31 | Rx |  | -1.5 | 0.134 | 0 | 1 | 10
21:31 | Rx |  | -1.5 | 0.134 | 0 | 1 | 10
21:31 | Rx |  | -1.5 | 0.134 | 0 | 1 | 10
21:31 | Rx |  | -1.5 | 0.134 | 0 | 1 | 10
21:31 | Rx |  | -1.5 | 0.134 | 0 | 1 | 10
21:31 | Rx |  | -1.5 | 0.134 | 0 | 1 | 10
21:31 | Rx |  | -1.5 | 0.134 | 0 | 1 | 10
21:31 | Rx |  | -1.5 | 0.134 | 0 | 1 | 10
21:31 | Rx |  | -1.5 | 0.134 | 0 | 1 | 10
21:31 | Rx |  | -1.5 | 0.134 | 0 | 1 | 10
21:31 | Rx |  | -1.5 | 0.134 | 0 | 1 | 10
21:31 | Rx |  | -1.5 | 0.134 | 0 | 1 | 10
21:31 | Rx |  | -1.5 | 0.134 | 0 | 1 | 10
21:31 | Rx |  | -1.5 | 0.134 | 0 | 1 | 10
21:31 | Rx |  | -1.5 | 0.134 | 0 | 1 | 10
21:31 | Rx |  | -1.5 | 0.134 | 0 | 1 | 10
21:31 | Rx |  | -1.5 | 0.134 | 0 | 1 | 10
21:31 | Rx |  | -1.5 | 0.134 | 0 | 1 | 10
21:31 | Rx |  | -1.5 | 0.134 | 0 | 1 | 10
21:31 | Rx |  | -1.5 | 0.134 | 0 | 1 | 10
21:31 | Rx |  | -1.5 | 0.134 | 0 | 1 | 10
21:31 | Rx |  | -1.5 | 0.134 | 0 | 1 | 10
21:31 | Rx |  | -1.5 | 0.134 | 0 | 1 | 10
21:31 | Rx |  | -1.5 | 0.134 | 0 | 1 | 10
21:31 | Rx |  | -1.5 | 0.134 | 0 | 1 | 10
21:31 | Tx |  | -21.25 | 0.134 | 0 | 1 | 10
21:31 | Tx |  | -21.25 | 0.134 | 0 | 1 | 10
21:31 | Tx |  | -21.25 | 0.134 | 0 | 1 | 10
21:31 | Tx |  | -21.25 | 0.134 | 0 | 1 | 10
21:31 | Tx |  | -21.25 | 0.134 | 0 | 1 | 10
21:31 | Tx |  | -21.25 | 0.134 | 0 | 1 | 10
21:31 | Tx |  | -21.25 | 0.134 | 0 | 1 | 10
21:31 | Tx |  | -21.25 | 0.134 | 0 | 1 | 10
21:31 | Tx |  | -21.25 | 0.134 | 0 | 1 | 10
21:31 | Tx |  | -21.25 | 0.134 | 0 | 1 | 10
21:31 | Tx |  | -21.25 | 0.134 | 0 | 1 | 10
21:31 | Tx |  | -21.25 | 0.134 | 0 | 1 | 10
21:31 | Tx |  | -21.25 | 0.134 | 0 | 1 | 10
21:31 | Tx |  | -21.25 | 0.134 | 0 | 1 | 10
21:31 | Tx |  | -21.25 | 0.134 | 0 | 1 | 10
21:31 | Rx |  | -1.5 | 0.134 | 0 | 1 | 10
21:31 | Rx |  | -1.5 | 0.134 | 0 | 1 | 10
21:31 | Rx |  | -1.5 | 0.134 | 0 | 1 | 10
21:31 | Rx |  | -1.5 | 0.134 | 0 | 1 | 10
21:31 | Rx |  | -1.5 | 0.134 | 0 | 1 | 10
21:31 | Rx |  | -1.5 | 0.134 | 0 | 1 | 10
21:31 | Rx |  | -1.5 | 0.134 | 0 | 1 | 10
21:31 | Rx |  | -1.5 | 0.134 | 0 | 1 | 10
21:31 | Rx |  | -1.5 | 0.134 | 0 | 1 | 10
21:31 | Rx |  | -1.5 | 0.134 | 0 | 1 | 10
21:31 | Rx |  | -1.5 | 0.134 | 0 | 1 | 10
21:31 | Rx |  | -1.5 | 0.134 | 0 | 1 | 10
21:31 | Rx |  | -1.5 | 0.134 | 0 | 1 | 10
21:31 | Rx |  | -1.5 | 0.134 | 0 | 1 | 10
21:31 | Rx |  | -1.5 | 0.134 | 0 | 1 | 10
21:31 | Rx |  | -1.5 | 0.134 | 0 | 1 | 10
21:32 | Rx |  | -1.5 | 0.134 | 0 | 1 | 10
21:32 | Rx |  | -1.5 | 0.134 | 0 | 1 | 10
21:32 | Rx |  | -1.5 | 0.134 | 0 | 1 | 10
21:32 | Rx |  | -1.5 | 0.134 | 0 | 1 | 10
21:32 | Rx |  | -1.5 | 0.134 | 0 | 1 | 10
21:32 | Rx |  | -1.5 | 0.134 | 0 | 1 | 10
21:32 | Rx |  | -1.5 | 0.134 | 0 | 1 | 10
21:32 | Rx |  | -1.5 | 0.134 | 0 | 1 | 10
21:32 | Rx |  | -1.5 | 0.134 | 0 | 1 | 10
21:32 | Rx |  | -1.5 | 0.134 | 0 | 1 | 10
21:32 | Rx |  | -1.5 | 0.134 | 0 | 1 | 10
21:32 | Rx |  | -1.5 | 0.134 | 0 | 1 | 10
21:32 | Rx |  | -1.5 | 0.134 | 0 | 1 | 10
21:32 | Rx |  | -1.5 | 0.134 | 0 | 1 | 10
21:32 | Rx |  | -1.5 | 0.134 | 0 | 1 | 10
21:32 | Rx |  | -1.5 | 0.134 | 0 | 1 | 10
21:32 | Rx |  | -1.5 | 0.134 | 0 | 1 | 10
21:32 | Rx |  | -1.5 | 0.134 | 0 | 1 | 10
21:32 | Rx |  | -1.5 | 0.134 | 0 | 1 | 10
21:32 | Rx |  | -1.5 | 0.134 | 0 | 1 | 10
21:32 | Rx |  | -1.5 | 0.134 | 0 | 1 | 10
21:32 | Rx |  | -1.5 | 0.134 | 0 | 1 | 10
21:32 | Rx |  | -1.5 | 0.134 | 0 | 1 | 10
21:32 | Rx |  | -1.5 | 0.134 | 0 | 1 | 10
21:32 | Rx |  | -1.5 | 0.134 | 0 | 1 | 10
21:32 | Rx |  | -1.5 | 0.134 | 0 | 1 | 10
21:32 | Rx |  | -1.5 | 0.134 | 0 | 1 | 10
21:32 | Rx |  | -1.5 | 0.134 | 0 | 1 | 10
21:32 | Rx |  | -1.5 | 0.134 | 0 | 1 | 10
21:32 | Tx |  | -21.25 | 0.134 | 0 | 1 | 10
21:32 | Tx |  | -21.25 | 0.134 | 0 | 1 | 10
21:32 | Tx |  | -21.25 | 0.134 | 0 | 1 | 10
21:32 | Tx |  | -21.25 | 0.134 | 0 | 1 | 10
21:32 | Tx |  | -21.25 | 0.134 | 0 | 1 | 10
21:32 | Tx |  | -21.25 | 0.134 | 0 | 1 | 10
21:32 | Tx |  | -21.25 | 0.134 | 0 | 1 | 10
21:32 | Tx |  | -21.25 | 0.134 | 0 | 1 | 10
21:32 | Tx |  | -21.25 | 0.134 | 0 | 1 | 10
21:32 | Tx |  | -21.25 | 0.134 | 0 | 1 | 10
21:32 | Tx |  | -21.25 | 0.134 | 0 | 1 | 10
21:32 | Tx |  | -21.25 | 0.134 | 0 | 1 | 10
21:32 | Tx |  | -21.25 | 0.134 | 0 | 1 | 10
21:32 | Tx |  | -21.25 | 0.134 | 0 | 1 | 10
21:32 | Tx |  | -21.25 | 0.134 | 0 | 1 | 10
21:32 | Rx |  | -1.5 | 0.134 | 0 | 1 | 10
21:32 | Rx |  | -1.5 | 0.134 | 0 | 1 | 10
21:32 | Rx |  | -1.5 | 0.134 | 0 | 1 | 10
21:32 | Rx |  | -1.5 | 0.134 | 0 | 1 | 10
21:32 | Rx |  | -1.5 | 0.134 | 0 | 1 | 10
21:32 | Rx |  | -1.5 | 0.134 | 0 | 1 | 10
21:32 | Rx |  | -1.5 | 0.134 | 0 | 1 | 10
21:32 | Rx |  | -1.5 | 0.134 | 0 | 1 | 10
21:32 | Rx |  | -1.5 | 0.134 | 0 | 1 | 10
21:32 | Rx |  | -1.5 | 0.134 | 0 | 1 | 10
21:32 | Rx |  | -1.5 | 0.134 | 0 | 1 | 10
21:32 | Rx |  | -1.5 | 0.134 | 0 | 1 | 10
21:32 | Rx |  | -1.5 | 0.134 | 0 | 1 | 10
21:32 | Rx |  | -1.5 | 0.134 | 0 | 1 | 10
21:32 | Rx |  | -1.5 | 0.134 | 0 | 1 | 10
21:32 | Rx |  | -1.5 | 0.134 | 0 | 1 | 10
21:33 | Rx |  | -1.5 | 0.134 | 0 | 1 | 10
21:33 | Rx |  | -1.5 | 0.134 | 0 | 1 | 10
21:33 | Rx |  | -1.5 | 0.134 | 0 | 1 | 10
21:33 | Rx |  | -1.5 | 0.134 | 0 | 1 | 10
21:33 | Rx |  | -1.5 | 0.134 | 0 | 1 | 10
21:33 | Rx |  | -1.5 | 0.134 | 0 | 1 | 10
21:33 | Rx |  | -1.5 | 0.134 | 0 | 1 | 10
21:33 | Rx |  | -1.5 | 0.134 | 0 | 1 | 10
21:33 | Rx |  | -1.5 | 0.134 | 0 | 1 | 10
21:33 | Rx |  | -1.5 | 0.134 | 0 | 1 | 10
21:33 | Rx |  | -1.5 | 0.134 | 0 | 1 | 10
21:33 | Rx |  | -1.5 | 0.134 | 0 | 1 | 10
21:33 | Rx |  | -1.5 | 0.134 | 0 | 1 | 10
21:33 | Rx |  | -1.5 | 0.134 | 0 | 1 | 10
21:33 | Rx |  | -1.5 | 0.134 | 0 | 1 | 10
21:33 | Rx |  | -1.5 | 0.134 | 0 | 1 | 10
21:33 | Rx |  | -1.5 | 0.134 | 0 | 1 | 10
21:33 | Rx |  | -1.5 | 0.134 | 0 | 1 | 10
21:33 | Rx |  | -1.5 | 0.134 | 0 | 1 | 10
21:33 | Rx |  | -1.5 | 0.134 | 0 | 1 | 10
21:33 | Rx |  | -1.5 | 0.134 | 0 | 1 | 10
21:33 | Rx |  | -1.5 | 0.134 | 0 | 1 | 10
21:33 | Rx |  | -1.5 | 0.134 | 0 | 1 | 10
21:33 | Rx |  | -1.5 | 0.134 | 0 | 1 | 10
21:33 | Rx |  | -1.5 | 0.134 | 0 | 1 | 10
21:33 | Rx |  | -1.5 | 0.134 | 0 | 1 | 10
21:33 | Rx |  | -1.5 | 0.134 | 0 | 1 | 10
21:33 | Rx |  | -1.5 | 0.134 | 0 | 1 | 10
21:33 | Rx |  | -1.5 | 0.134 | 0 | 1 | 10
21:33 | Tx |  | -21.25 | 0.134 | 0 | 1 | 10
21:33 | Tx |  | -21.25 | 0.134 | 0 | 1 | 10
21:33 | Tx |  | -21.25 | 0.134 | 0 | 1 | 10
21:33 | Tx |  | -21.25 | 0.134 | 0 | 1 | 10
21:33 | Tx |  | -21.25 | 0.134 | 0 | 1 | 10
21:33 | Tx |  | -21.25 | 0.134 | 0 | 1 | 10
21:33 | Tx |  | -21.25 | 0.134 | 0 | 1 | 10
21:33 | Tx |  | -21.25 | 0.134 | 0 | 1 | 10
21:33 | Tx |  | -21.25 | 0.134 | 0 | 1 | 10
21:33 | Tx |  | -21.25 | 0.134 | 0 | 1 | 10
21:33 | Tx |  | -21.25 | 0.134 | 0 | 1 | 10
21:33 | Tx |  | -21.25 | 0.134 | 0 | 1 | 10
21:33 | Tx |  | -21.25 | 0.134 | 0 | 1 | 10
21:33 | Tx |  | -21.25 | 0.134 | 0 | 1 | 10
21:33 | Tx |  | -21.25 | 0.134 | 0 | 1 | 10
21:33 | Rx |  | -1.5 | 0.134 | 0 | 1 | 10
21:33 | Rx |  | -1.5 | 0.134 | 0 | 1 | 10
21:33 | Rx |  | -1.5 | 0.134 | 0 | 1 | 10
21:33 | Rx |  | -1.5 | 0.134 | 0 | 1 | 10
21:33 | Rx |  | -1.5 | 0.134 | 0 | 1 | 10
21:33 | Rx |  | -1.5 | 0.134 | 0 | 1 | 10
21:33 | Rx |  | -1.5 | 0.134 | 0 | 1 | 10
21:33 | Rx |  | -1.5 | 0.134 | 0 | 1 | 10
21:33 | Rx |  | -1.5 | 0.134 | 0 | 1 | 10
21:33 | Rx |  | -1.5 | 0.134 | 0 | 1 | 10
21:33 | Rx |  | -1.5 | 0.134 | 0 | 1 | 10
21:33 | Rx |  | -1.5 | 0.134 | 0 | 1 | 10
21:33 | Rx |  | -1.5 | 0.134 | 0 | 1 | 10
21:33 | Rx |  | -1.5 | 0.134 | 0 | 1 | 10
21:33 | Rx |  | -1.5 | 0.134 | 0 | 1 | 10
21:33 | Rx |  | -1.5 | 0.134 | 0 | 1 | 10
21:34 | Rx |  | -1.5 | 0.134 | 0 | 1 | 10
21:34 | Rx |  | -1.5 | 0.134 | 0 | 1 | 10
21:34 | Rx |  | -1.5 | 0.134 | 0 | 1 | 10
21:34 | Rx |  | -1.5 | 0.134 | 0 | 1 | 10
21:34 | Rx |  | -1.5 | 0.134 | 0 | 1 | 10
21:34 | Rx |  | -1.5 | 0.134 | 0 | 1 | 10
21:34 | Rx |  | -1.5 | 0.134 | 0 | 1 | 10
21:34 | Rx |  | -1.5 | 0.134 | 0 | 1 | 10
21:34 | Rx |  | -1.5 | 0.134 | 0 | 1 | 10
21:34 | Rx |  | -1.5 | 0.134 | 0 | 1 | 10
21:34 | Rx |  | -1.5 | 0.134 | 0 | 1 | 10
21:34 | Rx |  | -1.5 | 0.134 | 0 | 1 | 10
21:34 | Rx |  | -1.5 | 0.134 | 0 | 1 | 10
21:34 | Rx |  | -1.5 | 0.134 | 0 | 1 | 10
21:34 | Rx |  | -1.5 | 0.134 | 0 | 1 | 10
21:34 | Rx |  | -1.5 | 0.134 | 0 | 1 | 10
21:34 | Rx |  | -1.5 | 0.134 | 0 | 1 | 10
21:34 | Rx |  | -1.5 | 0.134 | 0 | 1 | 10
21:34 | Rx |  | -1.5 | 0.134 | 0 | 1 | 10
21:34 | Rx |  | -1.5 | 0.134 | 0 | 1 | 10
21:34 | Rx |  | -1.5 | 0.134 | 0 | 1 | 10
21:34 | Rx |  | -1.5 | 0.134 | 0 | 1 | 10
21:34 | Rx |  | -1.5 | 0.134 | 0 | 1 | 10
21:34 | Rx |  | -1.5 | 0.134 | 0 | 1 | 10
21:34 | Rx |  | -1.5 | 0.134 | 0 | 1 | 10
21:34 | Rx |  | -1.5 | 0.134 | 0 | 1 | 10
21:34 | Rx |  | -1.5 | 0.134 | 0 | 1 | 10
21:34 | Rx |  | -1.5 | 0.134 | 0 | 1 | 10
21:34 | Rx |  | -1.5 | 0.134 | 0 | 1 | 10
21:34 | Tx |  | -21.25 | 0.134 | 0 | 1 | 10
21:34 | Tx |  | -21.25 | 0.134 | 0 | 1 | 10
21:34 | Tx |  | -21.25 | 0.134 | 0 | 1 | 10
21:34 | Tx |  | -21.25 | 0.134 | 0 | 1 | 10
21:34 | Tx |  | -21.25 | 0.134 | 0 | 1 | 10
21:34 | Tx |  | -21.25 | 0.134 | 0 | 1 | 10
21:34 | Tx |  | -21.25 | 0.134 | 0 | 1 | 10
21:34 | Tx |  | -21.25 | 0.134 | 0 | 1 | 10
21:34 | Tx |  | -21.25 | 0.134 | 0 | 1 | 10
21:34 | Tx |  | -21.25 | 0.134 | 0 | 1 | 10
21:34 | Tx |  | -21.25 | 0.134 | 0 | 1 | 10
21:34 | Tx |  | -21.25 | 0.134 | 0 | 1 | 10
21:34 | Tx |  | -21.25 | 0.134 | 0 | 1 | 10
21:34 | Tx |  | -21.25 | 0.134 | 0 | 1 | 10
21:34 | Tx |  | -21.25 | 0.134 | 0 | 1 | 10
21:34 | Rx |  | -1.5 | 0.134 | 0 | 1 | 10
21:34 | Rx |  | -1.5 | 0.134 | 0 | 1 | 10
21:34 | Rx |  | -1.5 | 0.134 | 0 | 1 | 10
21:34 | Rx |  | -1.5 | 0.134 | 0 | 1 | 10
21:34 | Rx |  | -1.5 | 0.134 | 0 | 1 | 10
21:34 | Rx |  | -1.5 | 0.134 | 0 | 1 | 10
21:34 | Rx |  | -1.5 | 0.134 | 0 | 1 | 10
21:34 | Rx |  | -1.5 | 0.134 | 0 | 1 | 10
21:34 | Rx |  | -1.5 | 0.134 | 0 | 1 | 10
21:34 | Rx |  | -1.5 | 0.134 | 0 | 1 | 10
21:34 | Rx |  | -1.5 | 0.134 | 0 | 1 | 10
21:34 | Rx |  | -1.5 | 0.134 | 0 | 1 | 10
21:34 | Rx |  | -1.5 | 0.134 | 0 | 1 | 10
21:34 | Rx |  | -1.5 | 0.134 | 0 | 1 | 10
21:34 | Rx |  | -1.5 | 0.134 | 0 | 1 | 10
21:34 | Rx |  | -1.5 | 0.134 | 0 | 1 | 10
21:35 | Rx |  | -1.5 | 0.134 | 0 | 1 | 10
21:35 | Rx |  | -1.5 | 0.134 | 0 | 1 | 10
21:35 | Rx |  | -1.5 | 0.134 | 0 | 1 | 10
21:35 | Rx |  | -1.5 | 0.134 | 0 | 1 | 10
21:35 | Rx |  | -1.5 | 0.134 | 0 | 1 | 10
21:35 | Rx |  | -1.5 | 0.134 | 0 | 1 | 10
21:35 | Rx |  | -1.5 | 0.134 | 0 | 1 | 10
21:35 | Rx |  | -1.5 | 0.134 | 0 | 1 | 10
21:35 | Rx |  | -1.5 | 0.134 | 0 | 1 | 10
21:35 | Rx |  | -1.5 | 0.134 | 0 | 1 | 10
21:35 | Rx |  | -1.5 | 0.134 | 0 | 1 | 10
21:35 | Rx |  | -1.5 | 0.134 | 0 | 1 | 10
21:35 | Rx |  | -1.5 | 0.134 | 0 | 1 | 10
21:35 | Rx |  | -1.5 | 0.134 | 0 | 1 | 10
21:35 | Rx |  | -1.5 | 0.134 | 0 | 1 | 10
21:35 | Rx |  | -1.5 | 0.134 | 0 | 1 | 10
21:35 | Rx |  | -1.5 | 0.134 | 0 | 1 | 10
21:35 | Rx |  | -1.5 | 0.134 | 0 | 1 | 10
21:35 | Rx |  | -1.5 | 0.134 | 0 | 1 | 10
21:35 | Rx |  | -1.5 | 0.134 | 0 | 1 | 10
21:35 | Rx |  | -1.5 | 0.134 | 0 | 1 | 10
21:35 | Rx |  | -1.5 | 0.134 | 0 | 1 | 10
21:35 | Rx |  | -1.5 | 0.134 | 0 | 1 | 10
21:35 | Rx |  | -1.5 | 0.134 | 0 | 1 | 10
21:35 | Rx |  | -1.5 | 0.134 | 0 | 1 | 10
21:35 | Rx |  | -1.5 | 0.134 | 0 | 1 | 10
21:35 | Rx |  | -1.5 | 0.134 | 0 | 1 | 10
21:35 | Rx |  | -1.5 | 0.134 | 0 | 1 | 10
21:35 | Rx |  | -1.5 | 0.134 | 0 | 1 | 10
21:35 | Tx |  | -21.25 | 0.134 | 0 | 1 | 10
21:35 | Tx |  | -21.25 | 0.134 | 0 | 1 | 10
21:35 | Tx |  | -21.25 | 0.134 | 0 | 1 | 10
21:35 | Tx |  | -21.25 | 0.134 | 0 | 1 | 10
21:35 | Tx |  | -21.25 | 0.134 | 0 | 1 | 10
21:35 | Tx |  | -21.25 | 0.134 | 0 | 1 | 10
21:35 | Tx |  | -21.25 | 0.134 | 0 | 1 | 10
21:35 | Tx |  | -21.25 | 0.134 | 0 | 1 | 10
21:35 | Tx |  | -21.25 | 0.134 | 0 | 1 | 10
21:35 | Tx |  | -21.25 | 0.134 | 0 | 1 | 10
21:35 | Tx |  | -21.25 | 0.134 | 0 | 1 | 10
21:35 | Tx |  | -21.25 | 0.134 | 0 | 1 | 10
21:35 | Tx |  | -21.25 | 0.134 | 0 | 1 | 10
21:35 | Tx |  | -21.25 | 0.134 | 0 | 1 | 10
21:35 | Tx |  | -21.25 | 0.134 | 0 | 1 | 10
21:35 | Rx |  | -1.5 | 0.134 | 0 | 1 | 10
21:35 | Rx |  | -1.5 | 0.134 | 0 | 1 | 10
21:35 | Rx |  | -1.5 | 0.134 | 0 | 1 | 10
21:35 | Rx |  | -1.5 | 0.134 | 0 | 1 | 10
21:35 | Rx |  | -1.5 | 0.134 | 0 | 1 | 10
21:35 | Rx |  | -1.5 | 0.134 | 0 | 1 | 10
21:35 | Rx |  | -1.5 | 0.134 | 0 | 1 | 10
21:35 | Rx |  | -1.5 | 0.134 | 0 | 1 | 10
21:35 | Rx |  | -1.5 | 0.134 | 0 | 1 | 10
21:35 | Rx |  | -1.5 | 0.134 | 0 | 1 | 10
21:35 | Rx |  | -1.5 | 0.134 | 0 | 1 | 10
21:35 | Rx |  | -1.5 | 0.134 | 0 | 1 | 10
21:35 | Rx |  | -1.5 | 0.134 | 0 | 1 | 10
21:35 | Rx |  | -1.5 | 0.134 | 0 | 1 | 10
21:35 | Rx |  | -1.5 | 0.134 | 0 | 1 | 10
21:35 | Rx |  | -1.5 | 0.134 | 0 | 1 | 10
21:36 | Rx |  | -1.5 | 0.134 | 0 | 1 | 10
21:36 | Rx |  | -1.5 | 0.134 | 0 | 1 | 10
21:36 | Rx |  | -1.5 | 0.134 | 0 | 1 | 10
21:36 | Rx |  | -1.5 | 0.134 | 0 | 1 | 10
21:36 | Rx |  | -1.5 | 0.134 | 0 | 1 | 10
21:36 | Rx |  | -1.5 | 0.134 | 0 | 1 | 10
21:36 | Rx |  | -1.5 | 0.134 | 0 | 1 | 10
21:36 | Rx |  | -1.5 | 0.134 | 0 | 1 | 10
21:36 | Rx |  | -1.5 | 0.134 | 0 | 1 | 10
21:36 | Rx |  | -1.5 | 0.134 | 0 | 1 | 10
21:36 | Rx |  | -1.5 | 0.134 | 0 | 1 | 10
21:36 | Rx |  | -1.5 | 0.134 | 0 | 1 | 10
21:36 | Rx |  | -1.5 | 0.134 | 0 | 1 | 10
21:36 | Rx |  | -1.5 | 0.134 | 0 | 1 | 10
21:36 | Rx |  | -1.5 | 0.134 | 0 | 1 | 10
21:36 | Rx |  | -1.5 | 0.134 | 0 | 1 | 10
21:36 | Rx |  | -1.5 | 0.134 | 0 | 1 | 10
21:36 | Rx |  | -1.5 | 0.134 | 0 | 1 | 10
21:36 | Rx |  | -1.5 | 0.134 | 0 | 1 | 10
21:36 | Rx |  | -1.5 | 0.134 | 0 | 1 | 10
21:36 | Rx |  | -1.5 | 0.134 | 0 | 1 | 10
21:36 | Rx |  | -1.5 | 0.134 | 0 | 1 | 10
21:36 | Rx |  | -1.5 | 0.134 | 0 | 1 | 10
21:36 | Rx |  | -1.5 | 0.134 | 0 | 1 | 10
21:36 | Rx |  | -1.5 | 0.134 | 0 | 1 | 10
21:36 | Rx |  | -1.5 | 0.134 | 0 | 1 | 10
21:36 | Rx |  | -1.5 | 0.134 | 0 | 1 | 10
21:36 | Rx |  | -1.5 | 0.134 | 0 | 1 | 10
21:36 | Rx |  | -1.5 | 0.134 | 0 | 1 | 10
21:36 | Tx |  | -21.25 | 0.134 | 0 | 1 | 10
21:36 | Tx |  | -21.25 | 0.134 | 0 | 1 | 10
21:36 | Tx |  | -21.25 | 0.134 | 0 | 1 | 10
21:36 | Tx |  | -21.25 | 0.134 | 0 | 1 | 10
21:36 | Tx |  | -21.25 | 0.134 | 0 | 1 | 10
21:36 | Tx |  | -21.25 | 0.134 | 0 | 1 | 10
21:36 | Tx |  | -21.25 | 0.134 | 0 | 1 | 10
21:36 | Tx |  | -21.25 | 0.134 | 0 | 1 | 10
21:36 | Tx |  | -21.25 | 0.134 | 0 | 1 | 10
21:36 | Tx |  | -21.25 | 0.134 | 0 | 1 | 10
21:36 | Tx |  | -21.25 | 0.134 | 0 | 1 | 10
21:36 | Tx |  | -21.25 | 0.134 | 0 | 1 | 10
21:36 | Tx |  | -21.25 | 0.134 | 0 | 1 | 10
21:36 | Tx |  | -21.25 | 0.134 | 0 | 1 | 10
21:36 | Tx |  | -21.25 | 0.134 | 0 | 1 | 10
21:36 | Rx |  | -1.5 | 0.134 | 0 | 1 | 10
21:36 | Rx |  | -1.5 | 0.134 | 0 | 1 | 10
21:36 | Rx |  | -1.5 | 0.134 | 0 | 1 | 10
21:36 | Rx |  | -1.5 | 0.134 | 0 | 1 | 10
21:36 | Rx |  | -1.5 | 0.134 | 0 | 1 | 10
21:36 | Rx |  | -1.5 | 0.134 | 0 | 1 | 10
21:36 | Rx |  | -1.5 | 0.134 | 0 | 1 | 10
21:36 | Rx |  | -1.5 | 0.134 | 0 | 1 | 10
21:36 | Rx |  | -1.5 | 0.134 | 0 | 1 | 10
21:36 | Rx |  | -1.5 | 0.134 | 0 | 1 | 10
21:36 | Rx |  | -1.5 | 0.134 | 0 | 1 | 10
21:36 | Rx |  | -1.5 | 0.134 | 0 | 1 | 10
21:36 | Rx |  | -1.5 | 0.134 | 0 | 1 | 10
21:36 | Rx |  | -1.5 | 0.134 | 0 | 1 | 10
21:36 | Rx |  | -1.5 | 0.134 | 0 | 1 | 10
21:36 | Rx |  | -1.5 | 0.134 | 0 | 1 | 10
21:37 | Rx |  | -1.5 | 0.134 | 0 | 1 | 10
21:37 | Rx |  | -1.5 | 0.134 | 0 | 1 | 10
21:37 | Rx |  | -1.5 | 0.134 | 0 | 1 | 10
21:37 | Rx |  | -1.5 | 0.134 | 0 | 1 | 10
21:37 | Rx |  | -1.5 | 0.134 | 0 | 1 | 10
21:37 | Rx |  | -1.5 | 0.134 | 0 | 1 | 10
21:37 | Rx |  | -1.5 | 0.134 | 0 | 1 | 10
21:37 | Rx |  | -1.5 | 0.134 | 0 | 1 | 10
21:37 | Rx |  | -1.5 | 0.134 | 0 | 1 | 10
21:37 | Rx |  | -1.5 | 0.134 | 0 | 1 | 10
21:37 | Rx |  | -1.5 | 0.134 | 0 | 1 | 10
21:37 | Rx |  | -1.5 | 0.134 | 0 | 1 | 10
21:37 | Rx |  | -1.5 | 0.134 | 0 | 1 | 10
21:37 | Rx |  | -1.5 | 0.134 | 0 | 1 | 10
21:37 | Rx |  | -1.5 | 0.134 | 0 | 1 | 10
21:37 | Rx |  | -1.5 | 0.134 | 0 | 1 | 10
21:37 | Rx |  | -1.5 | 0.134 | 0 | 1 | 10
21:37 | Rx |  | -1.5 | 0.134 | 0 | 1 | 10
21:37 | Rx |  | -1.5 | 0.134 | 0 | 1 | 10
21:37 | Rx |  | -1.5 | 0.134 | 0 | 1 | 10
21:37 | Rx |  | -1.5 | 0.134 | 0 | 1 | 10
21:37 | Rx |  | -1.5 | 0.134 | 0 | 1 | 10
21:37 | Rx |  | -1.5 | 0.134 | 0 | 1 | 10
21:37 | Rx |  | -1.5 | 0.134 | 0 | 1 | 10
21:37 | Rx |  | -1.5 | 0.134 | 0 | 1 | 10
21:37 | Rx |  | -1.5 | 0.134 | 0 | 1 | 10
21:37 | Rx |  | -1.5 | 0.134 | 0 | 1 | 10
21:37 | Rx |  | -1.5 | 0.134 | 0 | 1 | 10
21:37 | Rx |  | -1.5 | 0.134 | 0 | 1 | 10
21:37 | Tx |  | -21.25 | 0.134 | 0 | 1 | 10
21:37 | Tx |  | -21.25 | 0.134 | 0 | 1 | 10
21:37 | Tx |  | -21.25 | 0.134 | 0 | 1 | 10
21:37 | Tx |  | -21.25 | 0.134 | 0 | 1 | 10
21:37 | Tx |  | -21.25 | 0.134 | 0 | 1 | 10
21:37 | Tx |  | -21.25 | 0.134 | 0 | 1 | 10
21:37 | Tx |  | -21.25 | 0.134 | 0 | 1 | 10
21:37 | Tx |  | -21.25 | 0.134 | 0 | 1 | 10
21:37 | Tx |  | -21.25 | 0.134 | 0 | 1 | 10
21:37 | Tx |  | -21.25 | 0.134 | 0 | 1 | 10
21:37 | Tx |  | -21.25 | 0.134 | 0 | 1 | 10
21:37 | Tx |  | -21.25 | 0.134 | 0 | 1 | 10
21:37 | Tx |  | -21.25 | 0.134 | 0 | 1 | 10
21:37 | Tx |  | -21.25 | 0.134 | 0 | 1 | 10
21:37 | Tx |  | -21.25 | 0.134 | 0 | 1 | 10
21:37 | Rx |  | -1.5 | 0.134 | 0 | 1 | 10
21:37 | Rx |  | -1.5 | 0.134 | 0 | 1 | 10
21:37 | Rx |  | -1.5 | 0.134 | 0 | 1 | 10
21:37 | Rx |  | -1.5 | 0.134 | 0 | 1 | 10
21:37 | Rx |  | -1.5 | 0.134 | 0 | 1 | 10
21:37 | Rx |  | -1.5 | 0.134 | 0 | 1 | 10
21:37 | Rx |  | -1.5 | 0.134 | 0 | 1 | 10
21:37 | Rx |  | -1.5 | 0.134 | 0 | 1 | 10
21:37 | Rx |  | -1.5 | 0.134 | 0 | 1 | 10
21:37 | Rx |  | -1.5 | 0.134 | 0 | 1 | 10
21:37 | Rx |  | -1.5 | 0.134 | 0 | 1 | 10
21:37 | Rx |  | -1.5 | 0.134 | 0 | 1 | 10
21:37 | Rx |  | -1.5 | 0.134 | 0 | 1 | 10
21:37 | Rx |  | -1.5 | 0.134 | 0 | 1 | 10
21:37 | Rx |  | -1.5 | 0.134 | 0 | 1 | 10
21:37 | Rx |  | -1.5 | 0.134 | 0 | 1 | 10
21:38 | Rx |  | -1.5 | 0.134 | 0 | 1 | 10
21:38 | Rx |  | -1.5 | 0.134 | 0 | 1 | 10
21:38 | Rx |  | -1.5 | 0.134 | 0 | 1 | 10
21:38 | Rx |  | -1.5 | 0.134 | 0 | 1 | 10
21:38 | Rx |  | -1.5 | 0.134 | 0 | 1 | 10
21:38 | Rx |  | -1.5 | 0.134 | 0 | 1 | 10
21:38 | Rx |  | -1.5 | 0.134 | 0 | 1 | 10
21:38 | Rx |  | -1.5 | 0.134 | 0 | 1 | 10
21:38 | Rx |  | -1.5 | 0.134 | 0 | 1 | 10
21:38 | Rx |  | -1.5 | 0.134 | 0 | 1 | 10
21:38 | Rx |  | -1.5 | 0.134 | 0 | 1 | 10
21:38 | Rx |  | -1.5 | 0.134 | 0 | 1 | 10
21:38 | Rx |  | -1.5 | 0.134 | 0 | 1 | 10
21:38 | Rx |  | -1.5 | 0.134 | 0 | 1 | 10
21:38 | Rx |  | -1.5 | 0.134 | 0 | 1 | 10
21:38 | Rx |  | -1.5 | 0.134 | 0 | 1 | 10
21:38 | Rx |  | -1.5 | 0.134 | 0 | 1 | 10
21:38 | Rx |  | -1.5 | 0.134 | 0 | 1 | 10
21:38 | Rx |  | -1.5 | 0.134 | 0 | 1 | 10
21:38 | Rx |  | -1.5 | 0.134 | 0 | 1 | 10
21:38 | Rx |  | -1.5 | 0.134 | 0 | 1 | 10
21:38 | Rx |  | -1.5 | 0.134 | 0 | 1 | 10
21:38 | Rx |  | -1.5 | 0.134 | 0 | 1 | 10
21:38 | Rx |  | -1.5 | 0.134 | 0 | 1 | 10
21:38 | Rx |  | -1.5 | 0.134 | 0 | 1 | 10
21:38 | Rx |  | -1.5 | 0.134 | 0 | 1 | 10
21:38 | Rx |  | -1.5 | 0.134 | 0 | 1 | 10
21:38 | Rx |  | -1.5 | 0.134 | 0 | 1 | 10
21:38 | Rx |  | -1.5 | 0.134 | 0 | 1 | 10
21:38 | Tx |  | -21.25 | 0.134 | 0 | 1 | 10
21:38 | Tx |  | -21.25 | 0.134 | 0 | 1 | 10
21:38 | Tx |  | -21.25 | 0.134 | 0 | 1 | 10
21:38 | Tx |  | -21.25 | 0.134 | 0 | 1 | 10
21:38 | Tx |  | -21.25 | 0.134 | 0 | 1 | 10
21:38 | Tx |  | -21.25 | 0.134 | 0 | 1 | 10
21:38 | Tx |  | -21.25 | 0.134 | 0 | 1 | 10
21:38 | Tx |  | -21.25 | 0.134 | 0 | 1 | 10
21:38 | Tx |  | -21.25 | 0.134 | 0 | 1 | 10
21:38 | Tx |  | -21.25 | 0.134 | 0 | 1 | 10
21:38 | Tx |  | -21.25 | 0.134 | 0 | 1 | 10
21:38 | Tx |  | -21.25 | 0.134 | 0 | 1 | 10
21:38 | Tx |  | -21.25 | 0.134 | 0 | 1 | 10
21:38 | Tx |  | -21.25 | 0.134 | 0 | 1 | 10
21:38 | Tx |  | -21.25 | 0.134 | 0 | 1 | 10
21:38 | Rx |  | -1.5 | 0.134 | 0 | 1 | 10
21:38 | Rx |  | -1.5 | 0.134 | 0 | 1 | 10
21:38 | Rx |  | -1.5 | 0.134 | 0 | 1 | 10
21:38 | Rx |  | -1.5 | 0.134 | 0 | 1 | 10
21:38 | Rx |  | -1.5 | 0.134 | 0 | 1 | 10
21:38 | Rx |  | -1.5 | 0.134 | 0 | 1 | 10
21:38 | Rx |  | -1.5 | 0.134 | 0 | 1 | 10
21:38 | Rx |  | -1.5 | 0.134 | 0 | 1 | 10
21:38 | Rx |  | -1.5 | 0.134 | 0 | 1 | 10
21:38 | Rx |  | -1.5 | 0.134 | 0 | 1 | 10
21:38 | Rx |  | -1.5 | 0.134 | 0 | 1 | 10
21:38 | Rx |  | -1.5 | 0.134 | 0 | 1 | 10
21:38 | Rx |  | -1.5 | 0.134 | 0 | 1 | 10
21:38 | Rx |  | -1.5 | 0.134 | 0 | 1 | 10
21:38 | Rx |  | -1.5 | 0.134 | 0 | 1 | 10
21:38 | Rx |  | -1.5 | 0.134 | 0 | 1 | 10
21:39 | Rx |  | -1.5 | 0.134 | 0 | 1 | 10
21:39 | Rx |  | -1.5 | 0.134 | 0 | 1 | 10
21:39 | Rx |  | -1.5 | 0.134 | 0 | 1 | 10
21:39 | Rx |  | -1.5 | 0.134 | 0 | 1 | 10
21:39 | Rx |  | -1.5 | 0.134 | 0 | 1 | 10
21:39 | Rx |  | -1.5 | 0.134 | 0 | 1 | 10
21:39 | Rx |  | -1.5 | 0.134 | 0 | 1 | 10
21:39 | Rx |  | -1.5 | 0.134 | 0 | 1 | 10
21:39 | Rx |  | -1.5 | 0.134 | 0 | 1 | 10
21:39 | Rx |  | -1.5 | 0.134 | 0 | 1 | 10
21:39 | Rx |  | -1.5 | 0.134 | 0 | 1 | 10
21:39 | Rx |  | -1.5 | 0.134 | 0 | 1 | 10
21:39 | Rx |  | -1.5 | 0.134 | 0 | 1 | 10
21:39 | Rx |  | -1.5 | 0.134 | 0 | 1 | 10
21:39 | Rx |  | -1.5 | 0.134 | 0 | 1 | 10
21:39 | Rx |  | -1.5 | 0.134 | 0 | 1 | 10
21:39 | Rx |  | -1.5 | 0.134 | 0 | 1 | 10
21:39 | Rx |  | -1.5 | 0.134 | 0 | 1 | 10
21:39 | Rx |  | -1.5 | 0.134 | 0 | 1 | 10
21:39 | Rx |  | -1.5 | 0.134 | 0 | 1 | 10
21:39 | Rx |  | -1.5 | 0.134 | 0 | 1 | 10
21:39 | Rx |  | -1.5 | 0.134 | 0 | 1 | 10
21:39 | Rx |  | -1.5 | 0.134 | 0 | 1 | 10
21:39 | Rx |  | -1.5 | 0.134 | 0 | 1 | 10
21:39 | Rx |  | -1.5 | 0.134 | 0 | 1 | 10
21:39 | Rx |  | -1.5 | 0.134 | 0 | 1 | 10
21:39 | Rx |  | -1.5 | 0.134 | 0 | 1 | 10
21:39 | Rx |  | -1.5 | 0.134 | 0 | 1 | 10
21:39 | Rx |  | -1.5 | 0.134 | 0 | 1 | 10
21:39 | Tx |  | -21.25 | 0.134 | 0 | 1 | 10
21:39 | Tx |  | -21.25 | 0.134 | 0 | 1 | 10
21:39 | Tx |  | -21.25 | 0.134 | 0 | 1 | 10
21:39 | Tx |  | -21.25 | 0.134 | 0 | 1 | 10
21:39 | Tx |  | -21.25 | 0.134 | 0 | 1 | 10
21:39 | Tx |  | -21.25 | 0.134 | 0 | 1 | 10
21:39 | Tx |  | -21.25 | 0.134 | 0 | 1 | 10
21:39 | Tx |  | -21.25 | 0.134 | 0 | 1 | 10
21:39 | Tx |  | -21.25 | 0.134 | 0 | 1 | 10
21:39 | Tx |  | -21.25 | 0.134 | 0 | 1 | 10
21:39 | Tx |  | -21.25 | 0.134 | 0 | 1 | 10
21:39 | Tx |  | -21.25 | 0.134 | 0 | 1 | 10
21:39 | Tx |  | -21.25 | 0.134 | 0 | 1 | 10
21:39 | Tx |  | -21.25 | 0.134 | 0 | 1 | 10
21:39 | Tx |  | -21.25 | 0.134 | 0 | 1 | 10
21:39 | Rx |  | -1.5 | 0.134 | 0 | 1 | 10
21:39 | Rx |  | -1.5 | 0.134 | 0 | 1 | 10
21:39 | Rx |  | -1.5 | 0.134 | 0 | 1 | 10
21:39 | Rx |  | -1.5 | 0.134 | 0 | 1 | 10
21:39 | Rx |  | -1.5 | 0.134 | 0 | 1 | 10
21:39 | Rx |  | -1.5 | 0.134 | 0 | 1 | 10
21:39 | Rx |  | -1.5 | 0.134 | 0 | 1 | 10
21:39 | Rx |  | -1.5 | 0.134 | 0 | 1 | 10
21:39 | Rx |  | -1.5 | 0.134 | 0 | 1 | 10
21:39 | Rx |  | -1.5 | 0.134 | 0 | 1 | 10
21:39 | Rx |  | -1.5 | 0.134 | 0 | 1 | 10
21:39 | Rx |  | -1.5 | 0.134 | 0 | 1 | 10
21:39 | Rx |  | -1.5 | 0.134 | 0 | 1 | 10
21:39 | Rx |  | -1.5 | 0.134 | 0 | 1 | 10
21:39 | Rx |  | -1.5 | 0.134 | 0 | 1 | 10
21:39 | Rx |  | -1.5 | 0.134 | 0 | 1 | 10
21:40 | Rx |  | -1.5 | 0.134 | 0 | 1 | 10
21:40 | Rx |  | -1.5 | 0.134 | 0 | 1 | 10
21:40 | Rx |  | -1.5 | 0.134 | 0 | 1 | 10
21:40 | Rx |  | -1.5 | 0.134 | 0 | 1 | 10
21:40 | Rx |  | -1.5 | 0.134 | 0 | 1 | 10
21:40 | Rx |  | -1.5 | 0.134 | 0 | 1 | 10
21:40 | Rx |  | -1.5 | 0.134 | 0 | 1 | 10
21:40 | Rx |  | -1.5 | 0.134 | 0 | 1 | 10
21:40 | Rx |  | -1.5 | 0.134 | 0 | 1 | 10
21:40 | Rx |  | -1.5 | 0.134 | 0 | 1 | 10
21:40 | Rx |  | -1.5 | 0.134 | 0 | 1 | 10
21:40 | Rx |  | -1.5 | 0.134 | 0 | 1 | 10
21:40 | Rx |  | -1.5 | 0.134 | 0 | 1 | 10
21:40 | Rx |  | -1.5 | 0.134 | 0 | 1 | 10
21:40 | Rx |  | -1.5 | 0.134 | 0 | 1 | 10
21:40 | Rx |  | -1.5 | 0.134 | 0 | 1 | 10
21:40 | Rx |  | -1.5 | 0.134 | 0 | 1 | 10
21:40 | Rx |  | -1.5 | 0.134 | 0 | 1 | 10
21:40 | Rx |  | -1.5 | 0.134 | 0 | 1 | 10
21:40 | Rx |  | -1.5 | 0.134 | 0 | 1 | 10
21:40 | Rx |  | -1.5 | 0.134 | 0 | 1 | 10
21:40 | Rx |  | -1.5 | 0.134 | 0 | 1 | 10
21:40 | Rx |  | -1.5 | 0.134 | 0 | 1 | 10
21:40 | Rx |  | -1.5 | 0.134 | 0 | 1 | 10
21:40 | Rx |  | -1.5 | 0.134 | 0 | 1 | 10
21:40 | Rx |  | -1.5 | 0.134 | 0 | 1 | 10
21:40 | Rx |  | -1.5 | 0.134 | 0 | 1 | 10
21:40 | Rx |  | -1.5 | 0.134 | 0 | 1 | 10
21:40 | Rx |  | -1.5 | 0.134 | 0 | 1 | 10
21:40 | Tx |  | -21.25 | 0.134 | 0 | 1 | 10
21:40 | Tx |  | -21.25 | 0.134 | 0 | 1 | 10
21:40 | Tx |  | -21.25 | 0.134 | 0 | 1 | 10
21:40 | Tx |  | -21.25 | 0.134 | 0 | 1 | 10
21:40 | Tx |  | -21.25 | 0.134 | 0 | 1 | 10
21:40 | Tx |  | -21.25 | 0.134 | 0 | 1 | 10
21:40 | Tx |  | -21.25 | 0.134 | 0 | 1 | 10
21:40 | Tx |  | -21.25 | 0.134 | 0 | 1 | 10
21:40 | Tx |  | -21.25 | 0.134 | 0 | 1 | 10
21:40 | Tx |  | -21.25 | 0.134 | 0 | 1 | 10
21:40 | Tx |  | -21.25 | 0.134 | 0 | 1 | 10
21:40 | Tx |  | -21.25 | 0.134 | 0 | 1 | 10
21:40 | Tx |  | -21.25 | 0.134 | 0 | 1 | 10
21:40 | Tx |  | -21.25 | 0.134 | 0 | 1 | 10
21:40 | Tx |  | -21.25 | 0.134 | 0 | 1 | 10
21:40 | Rx |  | -1.5 | 0.134 | 0 | 1 | 10
21:40 | Rx |  | -1.5 | 0.134 | 0 | 1 | 10
21:40 | Rx |  | -1.5 | 0.134 | 0 | 1 | 10
21:40 | Rx |  | -1.5 | 0.134 | 0 | 1 | 10
21:40 | Rx |  | -1.5 | 0.134 | 0 | 1 | 10
21:40 | Rx |  | -1.5 | 0.134 | 0 | 1 | 10
21:40 | Rx |  | -1.5 | 0.134 | 0 | 1 | 10
21:40 | Rx |  | -1.5 | 0.134 | 0 | 1 | 10
21:40 | Rx |  | -1.5 | 0.134 | 0 | 1 | 10
21:40 | Rx |  | -1.5 | 0.134 | 0 | 1 | 10
21:40 | Rx |  | -1.5 | 0.134 | 0 | 1 | 10
21:40 | Rx |  | -1.5 | 0.134 | 0 | 1 | 10
21:40 | Rx |  | -1.5 | 0.134 | 0 | 1 | 10
21:40 | Rx |  | -1.5 | 0.134 | 0 | 1 | 10
21:40 | Rx |  | -1.5 | 0.134 | 0 | 1 | 10
21:40 | Rx |  | -1.5 | 0.134 | 0 | 1 | 10
21:41 | Rx |  | -1.5 | 0.134 | 0 | 1 | 10
21:41 | Rx |  | -1.5 | 0.134 | 0 | 1 | 10
21:41 | Rx |  | -1.5 | 0.134 | 0 | 1 | 10
21:41 | Rx |  | -1.5 | 0.134 | 0 | 1 | 10
21:41 | Rx |  | -1.5 | 0.134 | 0 | 1 | 10
21:41 | Rx |  | -1.5 | 0.134 | 0 | 1 | 10
21:41 | Rx |  | -1.5 | 0.134 | 0 | 1 | 10
21:41 | Rx |  | -1.5 | 0.134 | 0 | 1 | 10
21:41 | Rx |  | -1.5 | 0.134 | 0 | 1 | 10
21:41 | Rx |  | -1.5 | 0.134 | 0 | 1 | 10
21:41 | Rx |  | -1.5 | 0.134 | 0 | 1 | 10
21:41 | Rx |  | -1.5 | 0.134 | 0 | 1 | 10
21:41 | Rx |  | -1.5 | 0.134 | 0 | 1 | 10
21:41 | Rx |  | -1.5 | 0.134 | 0 | 1 | 10
21:41 | Rx |  | -1.5 | 0.134 | 0 | 1 | 10
21:41 | Rx |  | -1.5 | 0.134 | 0 | 1 | 10
21:41 | Rx |  | -1.5 | 0.134 | 0 | 1 | 10
21:41 | Rx |  | -1.5 | 0.134 | 0 | 1 | 10
21:41 | Rx |  | -1.5 | 0.134 | 0 | 1 | 10
21:41 | Rx |  | -1.5 | 0.134 | 0 | 1 | 10
21:41 | Rx |  | -1.5 | 0.134 | 0 | 1 | 10
21:41 | Rx |  | -1.5 | 0.134 | 0 | 1 | 10
21:41 | Rx |  | -1.5 | 0.134 | 0 | 1 | 10
21:41 | Rx |  | -1.5 | 0.134 | 0 | 1 | 10
21:41 | Rx |  | -1.5 | 0.134 | 0 | 1 | 10
21:41 | Rx |  | -1.5 | 0.134 | 0 | 1 | 10
21:41 | Rx |  | -1.5 | 0.134 | 0 | 1 | 10
21:41 | Rx |  | -1.5 | 0.134 | 0 | 1 | 10
21:41 | Rx |  | -1.5 | 0.134 | 0 | 1 | 10
21:41 | Tx |  | -21.25 | 0.134 | 0 | 1 | 10
21:41 | Tx |  | -21.25 | 0.134 | 0 | 1 | 10
21:41 | Tx |  | -21.25 | 0.134 | 0 | 1 | 10
21:41 | Tx |  | -21.25 | 0.134 | 0 | 1 | 10
21:41 | Tx |  | -21.25 | 0.134 | 0 | 1 | 10
21:41 | Tx |  | -21.25 | 0.134 | 0 | 1 | 10
21:41 | Tx |  | -21.25 | 0.134 | 0 | 1 | 10
21:41 | Tx |  | -21.25 | 0.134 | 0 | 1 | 10
21:41 | Tx |  | -21.25 | 0.134 | 0 | 1 | 10
21:41 | Tx |  | -21.25 | 0.134 | 0 | 1 | 10
21:41 | Tx |  | -21.25 | 0.134 | 0 | 1 | 10
21:41 | Tx |  | -21.25 | 0.134 | 0 | 1 | 10
21:41 | Tx |  | -21.25 | 0.134 | 0 | 1 | 10
21:41 | Tx |  | -21.25 | 0.134 | 0 | 1 | 10
21:41 | Tx |  | -21.25 | 0.134 | 0 | 1 | 10
21:41 | Rx |  | -1.5 | 0.134 | 0 | 1 | 10
21:41 | Rx |  | -1.5 | 0.134 | 0 | 1 | 10
21:41 | Rx |  | -1.5 | 0.134 | 0 | 1 | 10
21:41 | Rx |  | -1.5 | 0.134 | 0 | 1 | 10
21:41 | Rx |  | -1.5 | 0.134 | 0 | 1 | 10
21:41 | Rx |  | -1.5 | 0.134 | 0 | 1 | 10
21:41 | Rx |  | -1.5 | 0.134 | 0 | 1 | 10
21:41 | Rx |  | -1.5 | 0.134 | 0 | 1 | 10
21:41 | Rx |  | -1.5 | 0.134 | 0 | 1 | 10
21:41 | Rx |  | -1.5 | 0.134 | 0 | 1 | 10
21:41 | Rx |  | -1.5 | 0.134 | 0 | 1 | 10
21:41 | Rx |  | -1.5 | 0.134 | 0 | 1 | 10
21:41 | Rx |  | -1.5 | 0.134 | 0 | 1 | 10
21:41 | Rx |  | -1.5 | 0.134 | 0 | 1 | 10
21:41 | Rx |  | -1.5 | 0.134 | 0 | 1 | 10
21:41 | Rx |  | -1.5 | 0.134 | 0 | 1 | 10
21:42 | Rx |  | -1.5 | 0.134 | 0 | 1 | 10
21:42 | Rx |  | -1.5 | 0.134 | 0 | 1 | 10
21:42 | Rx |  | -1.5 | 0.134 | 0 | 1 | 10
21:42 | Rx |  | -1.5 | 0.134 | 0 | 1 | 10
21:42 | Rx |  | -1.5 | 0.134 | 0 | 1 | 10
21:42 | Rx |  | -1.5 | 0.134 | 0 | 1 | 10
21:42 | Rx |  | -1.5 | 0.134 | 0 | 1 | 10
21:42 | Rx |  | -1.5 | 0.134 | 0 | 1 | 10
21:42 | Rx |  | -1.5 | 0.134 | 0 | 1 | 10
21:42 | Rx |  | -1.5 | 0.134 | 0 | 1 | 10
21:42 | Rx |  | -1.5 | 0.134 | 0 | 1 | 10
21:42 | Rx |  | -1.5 | 0.134 | 0 | 1 | 10
21:42 | Rx |  | -1.5 | 0.134 | 0 | 1 | 10
21:42 | Rx |  | -1.5 | 0.134 | 0 | 1 | 10
21:42 | Rx |  | -1.5 | 0.134 | 0 | 1 | 10
21:42 | Rx |  | -1.5 | 0.134 | 0 | 1 | 10
21:42 | Rx |  | -1.5 | 0.134 | 0 | 1 | 10
21:42 | Rx |  | -1.5 | 0.134 | 0 | 1 | 10
21:42 | Rx |  | -1.5 | 0.134 | 0 | 1 | 10
21:42 | Rx |  | -1.5 | 0.134 | 0 | 1 | 10
21:42 | Rx |  | -1.5 | 0.134 | 0 | 1 | 10
21:42 | Rx |  | -1.5 | 0.134 | 0 | 1 | 10
21:42 | Rx |  | -1.5 | 0.134 | 0 | 1 | 10
21:42 | Rx |  | -1.5 | 0.134 | 0 | 1 | 10
21:42 | Rx |  | -1.5 | 0.134 | 0 | 1 | 10
21:42 | Rx |  | -1.5 | 0.134 | 0 | 1 | 10
21:42 | Rx |  | -1.5 | 0.134 | 0 | 1 | 10
21:42 | Rx |  | -1.5 | 0.134 | 0 | 1 | 10
21:42 | Rx |  | -1.5 | 0.134 | 0 | 1 | 10
21:42 | Tx |  | -21.25 | 0.134 | 0 | 1 | 10
21:42 | Tx |  | -21.25 | 0.134 | 0 | 1 | 10
21:42 | Tx |  | -21.25 | 0.134 | 0 | 1 | 10
21:42 | Tx |  | -21.25 | 0.134 | 0 | 1 | 10
21:42 | Tx |  | -21.25 | 0.134 | 0 | 1 | 10
21:42 | Tx |  | -21.25 | 0.134 | 0 | 1 | 10
21:42 | Tx |  | -21.25 | 0.134 | 0 | 1 | 10
21:42 | Tx |  | -21.25 | 0.134 | 0 | 1 | 10
21:42 | Tx |  | -21.25 | 0.134 | 0 | 1 | 10
21:42 | Tx |  | -21.25 | 0.134 | 0 | 1 | 10
21:42 | Tx |  | -21.25 | 0.134 | 0 | 1 | 10
21:42 | Tx |  | -21.25 | 0.134 | 0 | 1 | 10
21:42 | Tx |  | -21.25 | 0.134 | 0 | 1 | 10
21:42 | Tx |  | -21.25 | 0.134 | 0 | 1 | 10
21:42 | Tx |  | -21.25 | 0.134 | 0 | 1 | 10
21:42 | Rx |  | -1.5 | 0.134 | 0 | 1 | 10
21:42 | Rx |  | -1.5 | 0.134 | 0 | 1 | 10
21:42 | Rx |  | -1.5 | 0.134 | 0 | 1 | 10
21:42 | Rx |  | -1.5 | 0.134 | 0 | 1 | 10
21:42 | Rx |  | -1.5 | 0.134 | 0 | 1 | 10
21:42 | Rx |  | -1.5 | 0.134 | 0 | 1 | 10
21:42 | Rx |  | -1.5 | 0.134 | 0 | 1 | 10
21:42 | Rx |  | -1.5 | 0.134 | 0 | 1 | 10
21:42 | Rx |  | -1.5 | 0.134 | 0 | 1 | 10
21:42 | Rx |  | -1.5 | 0.134 | 0 | 1 | 10
21:42 | Rx |  | -1.5 | 0.134 | 0 | 1 | 10
21:42 | Rx |  | -1.5 | 0.134 | 0 | 1 | 10
21:42 | Rx |  | -1.5 | 0.134 | 0 | 1 | 10
21:42 | Rx |  | -1.5 | 0.134 | 0 | 1 | 10
21:42 | Rx |  | -1.5 | 0.134 | 0 | 1 | 10
21:42 | Rx |  | -1.5 | 0.134 | 0 | 1 | 10
21:43 | Rx |  | -1.5 | 0.134 | 0 | 1 | 10
21:43 | Rx |  | -1.5 | 0.134 | 0 | 1 | 10
21:43 | Rx |  | -1.5 | 0.134 | 0 | 1 | 10
21:43 | Rx |  | -1.5 | 0.134 | 0 | 1 | 10
21:43 | Rx |  | -1.5 | 0.134 | 0 | 1 | 10
21:43 | Rx |  | -1.5 | 0.134 | 0 | 1 | 10
21:43 | Rx |  | -1.5 | 0.134 | 0 | 1 | 10
21:43 | Rx |  | -1.5 | 0.134 | 0 | 1 | 10
21:43 | Rx |  | -1.5 | 0.134 | 0 | 1 | 10
21:43 | Rx |  | -1.5 | 0.134 | 0 | 1 | 10
21:43 | Rx |  | -1.5 | 0.134 | 0 | 1 | 10
21:43 | Rx |  | -1.5 | 0.134 | 0 | 1 | 10
21:43 | Rx |  | -1.5 | 0.134 | 0 | 1 | 10
21:43 | Rx |  | -1.5 | 0.134 | 0 | 1 | 10
21:43 | Rx |  | -1.5 | 0.134 | 0 | 1 | 10
21:43 | Rx |  | -1.5 | 0.134 | 0 | 1 | 10
21:43 | Rx |  | -1.5 | 0.134 | 0 | 1 | 10
21:43 | Rx |  | -1.5 | 0.134 | 0 | 1 | 10
21:43 | Rx |  | -1.5 | 0.134 | 0 | 1 | 10
21:43 | Rx |  | -1.5 | 0.134 | 0 | 1 | 10
21:43 | Rx |  | -1.5 | 0.134 | 0 | 1 | 10
21:43 | Rx |  | -1.5 | 0.134 | 0 | 1 | 10
21:43 | Rx |  | -1.5 | 0.134 | 0 | 1 | 10
21:43 | Rx |  | -1.5 | 0.134 | 0 | 1 | 10
21:43 | Rx |  | -1.5 | 0.134 | 0 | 1 | 10
21:43 | Rx |  | -1.5 | 0.134 | 0 | 1 | 10
21:43 | Rx |  | -1.5 | 0.134 | 0 | 1 | 10
21:43 | Rx |  | -1.5 | 0.134 | 0 | 1 | 10
21:43 | Rx |  | -1.5 | 0.134 | 0 | 1 | 10
21:43 | Tx |  | -21.25 | 0.134 | 0 | 1 | 10
21:43 | Tx |  | -21.25 | 0.134 | 0 | 1 | 10
21:43 | Tx |  | -21.25 | 0.134 | 0 | 1 | 10
21:43 | Tx |  | -21.25 | 0.134 | 0 | 1 | 10
21:43 | Tx |  | -21.25 | 0.134 | 0 | 1 | 10
21:43 | Tx |  | -21.25 | 0.134 | 0 | 1 | 10
21:43 | Tx |  | -21.25 | 0.134 | 0 | 1 | 10
21:43 | Tx |  | -21.25 | 0.134 | 0 | 1 | 10
21:43 | Tx |  | -21.25 | 0.134 | 0 | 1 | 10
21:43 | Tx |  | -21.25 | 0.134 | 0 | 1 | 10
21:43 | Tx |  | -21.25 | 0.134 | 0 | 1 | 10
21:43 | Tx |  | -21.25 | 0.134 | 0 | 1 | 10
21:43 | Tx |  | -21.25 | 0.134 | 0 | 1 | 10
21:43 | Tx |  | -21.25 | 0.134 | 0 | 1 | 10
21:43 | Tx |  | -21.25 | 0.134 | 0 | 1 | 10
21:43 | Rx |  | -1.5 | 0.134 | 0 | 1 | 10
21:43 | Rx |  | -1.5 | 0.134 | 0 | 1 | 10
21:43 | Rx |  | -1.5 | 0.134 | 0 | 1 | 10
21:43 | Rx |  | -1.5 | 0.134 | 0 | 1 | 10
21:43 | Rx |  | -1.5 | 0.134 | 0 | 1 | 10
21:43 | Rx |  | -1.5 | 0.134 | 0 | 1 | 10
21:43 | Rx |  | -1.5 | 0.134 | 0 | 1 | 10
21:43 | Rx |  | -1.5 | 0.134 | 0 | 1 | 10
21:43 | Rx |  | -1.5 | 0.134 | 0 | 1 | 10
21:43 | Rx |  | -1.5 | 0.134 | 0 | 1 | 10
21:43 | Rx |  | -1.5 | 0.134 | 0 | 1 | 10
21:43 | Rx |  | -1.5 | 0.134 | 0 | 1 | 10
21:43 | Rx |  | -1.5 | 0.134 | 0 | 1 | 10
21:43 | Rx |  | -1.5 | 0.134 | 0 | 1 | 10
21:43 | Rx |  | -1.5 | 0.134 | 0 | 1 | 10
21:43 | Rx |  | -1.5 | 0.134 | 0 | 1 | 10
21:44 | Rx |  | -1.5 | 0.134 | 0 | 1 | 10
21:44 | Rx |  | -1.5 | 0.134 | 0 | 1 | 10
21:44 | Rx |  | -1.5 | 0.134 | 0 | 1 | 10
21:44 | Rx |  | -1.5 | 0.134 | 0 | 1 | 10
21:44 | Rx |  | -1.5 | 0.134 | 0 | 1 | 10
21:44 | Rx |  | -1.5 | 0.134 | 0 | 1 | 10
21:44 | Rx |  | -1.5 | 0.134 | 0 | 1 | 10
21:44 | Rx |  | -1.5 | 0.134 | 0 | 1 | 10
21:44 | Rx |  | -1.5 | 0.134 | 0 | 1 | 10
21:44 | Rx |  | -1.5 | 0.134 | 0 | 1 | 10
21:44 | Rx |  | -1.5 | 0.134 | 0 | 1 | 10
21:44 | Rx |  | -1.5 | 0.134 | 0 | 1 | 10
21:44 | Rx |  | -1.5 | 0.134 | 0 | 1 | 10
21:44 | Rx |  | -1.5 | 0.134 | 0 | 1 | 10
21:44 | Rx |  | -1.5 | 0.134 | 0 | 1 | 10
21:44 | Rx |  | -1.5 | 0.134 | 0 | 1 | 10
21:44 | Rx |  | -1.5 | 0.134 | 0 | 1 | 10
21:44 | Rx |  | -1.5 | 0.134 | 0 | 1 | 10
21:44 | Rx |  | -1.5 | 0.134 | 0 | 1 | 10
21:44 | Rx |  | -1.5 | 0.134 | 0 | 1 | 10
21:44 | Rx |  | -1.5 | 0.134 | 0 | 1 | 10
21:44 | Rx |  | -1.5 | 0.134 | 0 | 1 | 10
21:44 | Rx |  | -1.5 | 0.134 | 0 | 1 | 10
21:44 | Rx |  | -1.5 | 0.134 | 0 | 1 | 10
21:44 | Rx |  | -1.5 | 0.134 | 0 | 1 | 10
21:44 | Rx |  | -1.5 | 0.134 | 0 | 1 | 10
21:44 | Rx |  | -1.5 | 0.134 | 0 | 1 | 10
21:44 | Rx |  | -1.5 | 0.134 | 0 | 1 | 10
21:44 | Rx |  | -1.5 | 0.134 | 0 | 1 | 10
21:44 | Tx |  | -21.25 | 0.134 | 0 | 1 | 10
21:44 | Tx |  | -21.25 | 0.134 | 0 | 1 | 10
21:44 | Tx |  | -21.25 | 0.134 | 0 | 1 | 10
21:44 | Tx |  | -21.25 | 0.134 | 0 | 1 | 10
21:44 | Tx |  | -21.25 | 0.134 | 0 | 1 | 10
21:44 | Tx |  | -21.25 | 0.134 | 0 | 1 | 10
21:44 | Tx |  | -21.25 | 0.134 | 0 | 1 | 10
21:44 | Tx |  | -21.25 | 0.134 | 0 | 1 | 10
21:44 | Tx |  | -21.25 | 0.134 | 0 | 1 | 10
21:44 | Tx |  | -21.25 | 0.134 | 0 | 1 | 10
21:44 | Tx |  | -21.25 | 0.134 | 0 | 1 | 10
21:44 | Tx |  | -21.25 | 0.134 | 0 | 1 | 10
21:44 | Tx |  | -21.25 | 0.134 | 0 | 1 | 10
21:44 | Tx |  | -21.25 | 0.134 | 0 | 1 | 10
21:44 | Tx |  | -21.25 | 0.134 | 0 | 1 | 10
21:44 | Rx |  | -1.5 | 0.134 | 0 | 1 | 10
21:44 | Rx |  | -1.5 | 0.134 | 0 | 1 | 10
21:44 | Rx |  | -1.5 | 0.134 | 0 | 1 | 10
21:44 | Rx |  | -1.5 | 0.134 | 0 | 1 | 10
21:44 | Rx |  | -1.5 | 0.134 | 0 | 1 | 10
21:44 | Rx |  | -1.5 | 0.134 | 0 | 1 | 10
21:44 | Rx |  | -1.5 | 0.134 | 0 | 1 | 10
21:44 | Rx |  | -1.5 | 0.134 | 0 | 1 | 10
21:44 | Rx |  | -1.5 | 0.134 | 0 | 1 | 10
21:44 | Rx |  | -1.5 | 0.134 | 0 | 1 | 10
21:44 | Rx |  | -1.5 | 0.134 | 0 | 1 | 10
21:44 | Rx |  | -1.5 | 0.134 | 0 | 1 | 10
21:44 | Rx |  | -1.5 | 0.134 | 0 | 1 | 10
21:44 | Rx |  | -1.5 | 0.134 | 0 | 1 | 10
21:44 | Rx |  | -1.5 | 0.134 | 0 | 1 | 10
21:44 | Rx |  | -1.5 | 0.134 | 0 | 1 | 10
21:45 | Rx |  | -1.5 | 0.134 | 0 | 1 | 10
21:45 | Rx |  | -1.5 | 0.134 | 0 | 1 | 10
21:45 | Rx |  | -1.5 | 0.134 | 0 | 1 | 10
21:45 | Rx |  | -1.5 | 0.134 | 0 | 1 | 10
21:45 | Rx |  | -1.5 | 0.134 | 0 | 1 | 10
21:45 | Rx |  | -1.5 | 0.134 | 0 | 1 | 10
21:45 | Rx |  | -1.5 | 0.134 | 0 | 1 | 10
21:45 | Rx |  | -1.5 | 0.134 | 0 | 1 | 10
21:45 | Rx |  | -1.5 | 0.134 | 0 | 1 | 10
21:45 | Rx |  | -1.5 | 0.134 | 0 | 1 | 10
21:45 | Rx |  | -1.5 | 0.134 | 0 | 1 | 10
21:45 | Rx |  | -1.5 | 0.134 | 0 | 1 | 10
21:45 | Rx |  | -1.5 | 0.134 | 0 | 1 | 10
21:45 | Rx |  | -1.5 | 0.134 | 0 | 1 | 10
21:45 | Rx |  | -1.5 | 0.134 | 0 | 1 | 10
21:45 | Rx |  | -1.5 | 0.134 | 0 | 1 | 10
21:45 | Rx |  | -1.5 | 0.134 | 0 | 1 | 10
21:45 | Rx |  | -1.5 | 0.134 | 0 | 1 | 10
21:45 | Rx |  | -1.5 | 0.134 | 0 | 1 | 10
21:45 | Rx |  | -1.5 | 0.134 | 0 | 1 | 10
21:45 | Rx |  | -1.5 | 0.134 | 0 | 1 | 10
21:45 | Rx |  | -1.5 | 0.134 | 0 | 1 | 10
21:45 | Rx |  | -1.5 | 0.134 | 0 | 1 | 10
21:45 | Rx |  | -1.5 | 0.134 | 0 | 1 | 10
21:45 | Rx |  | -1.5 | 0.134 | 0 | 1 | 10
21:45 | Rx |  | -1.5 | 0.134 | 0 | 1 | 10
21:45 | Rx |  | -1.5 | 0.134 | 0 | 1 | 10
21:45 | Rx |  | -1.5 | 0.134 | 0 | 1 | 10
21:45 | Rx |  | -1.5 | 0.134 | 0 | 1 | 10
21:45 | Tx |  | -21.25 | 0.134 | 0 | 1 | 10
21:45 | Tx |  | -21.25 | 0.134 | 0 | 1 | 10
21:45 | Tx |  | -21.25 | 0.134 | 0 | 1 | 10
21:45 | Tx |  | -21.25 | 0.134 | 0 | 1 | 10
21:45 | Tx |  | -21.25 | 0.134 | 0 | 1 | 10
21:45 | Tx |  | -21.25 | 0.134 | 0 | 1 | 10
21:45 | Tx |  | -21.25 | 0.134 | 0 | 1 | 10
21:45 | Tx |  | -21.25 | 0.134 | 0 | 1 | 10
21:45 | Tx |  | -21.25 | 0.134 | 0 | 1 | 10
21:45 | Tx |  | -21.25 | 0.134 | 0 | 1 | 10
21:45 | Tx |  | -21.25 | 0.134 | 0 | 1 | 10
21:45 | Tx |  | -21.25 | 0.134 | 0 | 1 | 10
21:45 | Tx |  | -21.25 | 0.134 | 0 | 1 | 10
21:45 | Tx |  | -21.25 | 0.134 | 0 | 1 | 10
21:45 | Tx |  | -21.25 | 0.134 | 0 | 1 | 10
21:45 | Rx |  | -1.5 | 0.134 | 0 | 1 | 10
21:45 | Rx |  | -1.5 | 0.134 | 0 | 1 | 10
21:45 | Rx |  | -1.5 | 0.134 | 0 | 1 | 10
21:45 | Rx |  | -1.5 | 0.134 | 0 | 1 | 10
21:45 | Rx |  | -1.5 | 0.134 | 0 | 1 | 10
21:45 | Rx |  | -1.5 | 0.134 | 0 | 1 | 10
21:45 | Rx |  | -1.5 | 0.134 | 0 | 1 | 10
21:45 | Rx |  | -1.5 | 0.134 | 0 | 1 | 10
21:45 | Rx |  | -1.5 | 0.134 | 0 | 1 | 10
21:45 | Rx |  | -1.5 | 0.134 | 0 | 1 | 10
21:45 | Rx |  | -1.5 | 0.134 | 0 | 1 | 10
21:45 | Rx |  | -1.5 | 0.134 | 0 | 1 | 10
21:45 | Rx |  | -1.5 | 0.134 | 0 | 1 | 10
21:45 | Rx |  | -1.5 | 0.134 | 0 | 1 | 10
21:45 | Rx |  | -1.5 | 0.134 | 0 | 1 | 10
21:45 | Rx |  | -1.5 | 0.134 | 0 | 1 | 10
21:46 | Rx |  | -1.5 | 0.134 | 0 | 1 | 10
21:46 | Rx |  | -1.5 | 0.134 | 0 | 1 | 10
21:46 | Rx |  | -1.5 | 0.134 | 0 | 1 | 10
21:46 | Rx |  | -1.5 | 0.134 | 0 | 1 | 10
21:46 | Rx |  | -1.5 | 0.134 | 0 | 1 | 10
21:46 | Rx |  | -1.5 | 0.134 | 0 | 1 | 10
21:46 | Rx |  | -1.5 | 0.134 | 0 | 1 | 10
21:46 | Rx |  | -1.5 | 0.134 | 0 | 1 | 10
21:46 | Rx |  | -1.5 | 0.134 | 0 | 1 | 10
21:46 | Rx |  | -1.5 | 0.134 | 0 | 1 | 10
21:46 | Rx |  | -1.5 | 0.134 | 0 | 1 | 10
21:46 | Rx |  | -1.5 | 0.134 | 0 | 1 | 10
21:46 | Rx |  | -1.5 | 0.134 | 0 | 1 | 10
21:46 | Rx |  | -1.5 | 0.134 | 0 | 1 | 10
21:46 | Rx |  | -1.5 | 0.134 | 0 | 1 | 10
21:46 | Rx |  | -1.5 | 0.134 | 0 | 1 | 10
21:46 | Rx |  | -1.5 | 0.134 | 0 | 1 | 10
21:46 | Rx |  | -1.5 | 0.134 | 0 | 1 | 10
21:46 | Rx |  | -1.5 | 0.134 | 0 | 1 | 10
21:46 | Rx |  | -1.5 | 0.134 | 0 | 1 | 10
21:46 | Rx |  | -1.5 | 0.134 | 0 | 1 | 10
21:46 | Rx |  | -1.5 | 0.134 | 0 | 1 | 10
21:46 | Rx |  | -1.5 | 0.134 | 0 | 1 | 10
21:46 | Rx |  | -1.5 | 0.134 | 0 | 1 | 10
21:46 | Rx |  | -1.5 | 0.134 | 0 | 1 | 10
21:46 | Rx |  | -1.5 | 0.134 | 0 | 1 | 10
21:46 | Rx |  | -1.5 | 0.134 | 0 | 1 | 10
21:46 | Rx |  | -1.5 | 0.134 | 0 | 1 | 10
21:46 | Rx |  | -1.5 | 0.134 | 0 | 1 | 10
21:46 | Tx |  | -21.25 | 0.134 | 0 | 1 | 10
21:46 | Tx |  | -21.25 | 0.134 | 0 | 1 | 10
21:46 | Tx |  | -21.25 | 0.134 | 0 | 1 | 10
21:46 | Tx |  | -21.25 | 0.134 | 0 | 1 | 10
21:46 | Tx |  | -21.25 | 0.134 | 0 | 1 | 10
21:46 | Tx |  | -21.25 | 0.134 | 0 | 1 | 10
21:46 | Tx |  | -21.25 | 0.134 | 0 | 1 | 10
21:46 | Tx |  | -21.25 | 0.134 | 0 | 1 | 10
21:46 | Tx |  | -21.25 | 0.134 | 0 | 1 | 10
21:46 | Tx |  | -21.25 | 0.134 | 0 | 1 | 10
21:46 | Tx |  | -21.25 | 0.134 | 0 | 1 | 10
21:46 | Tx |  | -21.25 | 0.134 | 0 | 1 | 10
21:46 | Tx |  | -21.25 | 0.134 | 0 | 1 | 10
21:46 | Tx |  | -21.25 | 0.134 | 0 | 1 | 10
21:46 | Tx |  | -21.25 | 0.134 | 0 | 1 | 10
21:46 | Rx |  | -1.5 | 0.134 | 0 | 1 | 10
21:46 | Rx |  | -1.5 | 0.134 | 0 | 1 | 10
21:46 | Rx |  | -1.5 | 0.134 | 0 | 1 | 10
21:46 | Rx |  | -1.5 | 0.134 | 0 | 1 | 10
21:46 | Rx |  | -1.5 | 0.134 | 0 | 1 | 10
21:46 | Rx |  | -1.5 | 0.134 | 0 | 1 | 10
21:46 | Rx |  | -1.5 | 0.134 | 0 | 1 | 10
21:46 | Rx |  | -1.5 | 0.134 | 0 | 1 | 10
21:46 | Rx |  | -1.5 | 0.134 | 0 | 1 | 10
21:46 | Rx |  | -1.5 | 0.134 | 0 | 1 | 10
21:46 | Rx |  | -1.5 | 0.134 | 0 | 1 | 10
21:46 | Rx |  | -1.5 | 0.134 | 0 | 1 | 10
21:46 | Rx |  | -1.5 | 0.134 | 0 | 1 | 10
21:46 | Rx |  | -1.5 | 0.134 | 0 | 1 | 10
21:46 | Rx |  | -1.5 | 0.134 | 0 | 1 | 10
21:46 | Rx |  | -1.5 | 0.134 | 0 | 1 | 10
21:47 | Rx |  | -1.5 | 0.134 | 0 | 1 | 10
21:47 | Rx |  | -1.5 | 0.134 | 0 | 1 | 10
21:47 | Rx |  | -1.5 | 0.134 | 0 | 1 | 10
21:47 | Rx |  | -1.5 | 0.134 | 0 | 1 | 10
21:47 | Rx |  | -1.5 | 0.134 | 0 | 1 | 10
21:47 | Rx |  | -1.5 | 0.134 | 0 | 1 | 10
21:47 | Rx |  | -1.5 | 0.134 | 0 | 1 | 10
21:47 | Rx |  | -1.5 | 0.134 | 0 | 1 | 10
21:47 | Rx |  | -1.5 | 0.134 | 0 | 1 | 10
21:47 | Rx |  | -1.5 | 0.134 | 0 | 1 | 10
21:47 | Rx |  | -1.5 | 0.134 | 0 | 1 | 10
21:47 | Rx |  | -1.5 | 0.134 | 0 | 1 | 10
21:47 | Rx |  | -1.5 | 0.134 | 0 | 1 | 10
21:47 | Rx |  | -1.5 | 0.134 | 0 | 1 | 10
21:47 | Rx |  | -1.5 | 0.134 | 0 | 1 | 10
21:47 | Rx |  | -1.5 | 0.134 | 0 | 1 | 10
21:47 | Rx |  | -1.5 | 0.134 | 0 | 1 | 10
21:47 | Rx |  | -1.5 | 0.134 | 0 | 1 | 10
21:47 | Rx |  | -1.5 | 0.134 | 0 | 1 | 10
21:47 | Rx |  | -1.5 | 0.134 | 0 | 1 | 10
21:47 | Rx |  | -1.5 | 0.134 | 0 | 1 | 10
21:47 | Rx |  | -1.5 | 0.134 | 0 | 1 | 10
21:47 | Rx |  | -1.5 | 0.134 | 0 | 1 | 10
21:47 | Rx |  | -1.5 | 0.134 | 0 | 1 | 10
21:47 | Rx |  | -1.5 | 0.134 | 0 | 1 | 10
21:47 | Rx |  | -1.5 | 0.134 | 0 | 1 | 10
21:47 | Rx |  | -1.5 | 0.134 | 0 | 1 | 10
21:47 | Rx |  | -1.5 | 0.134 | 0 | 1 | 10
21:47 | Rx |  | -1.5 | 0.134 | 0 | 1 | 10
21:47 | Tx |  | -21.25 | 0.134 | 0 | 1 | 10
21:47 | Tx |  | -21.25 | 0.134 | 0 | 1 | 10
21:47 | Tx |  | -21.25 | 0.134 | 0 | 1 | 10
21:47 | Tx |  | -21.25 | 0.134 | 0 | 1 | 10
21:47 | Tx |  | -21.25 | 0.134 | 0 | 1 | 10
21:47 | Tx |  | -21.25 | 0.134 | 0 | 1 | 10
21:47 | Tx |  | -21.25 | 0.134 | 0 | 1 | 10
21:47 | Tx |  | -21.25 | 0.134 | 0 | 1 | 10
21:47 | Tx |  | -21.25 | 0.134 | 0 | 1 | 10
21:47 | Tx |  | -21.25 | 0.134 | 0 | 1 | 10
21:47 | Tx |  | -21.25 | 0.134 | 0 | 1 | 10
21:47 | Tx |  | -21.25 | 0.134 | 0 | 1 | 10
21:47 | Tx |  | -21.25 | 0.134 | 0 | 1 | 10
21:47 | Tx |  | -21.25 | 0.134 | 0 | 1 | 10
21:47 | Tx |  | -21.25 | 0.134 | 0 | 1 | 10
21:47 | Rx |  | -1.5 | 0.134 | 0 | 1 | 10
21:47 | Rx |  | -1.5 | 0.134 | 0 | 1 | 10
21:47 | Rx |  | -1.5 | 0.134 | 0 | 1 | 10
21:47 | Rx |  | -1.5 | 0.134 | 0 | 1 | 10
21:47 | Rx |  | -1.5 | 0.134 | 0 | 1 | 10
21:47 | Rx |  | -1.5 | 0.134 | 0 | 1 | 10
21:47 | Rx |  | -1.5 | 0.134 | 0 | 1 | 10
21:47 | Rx |  | -1.5 | 0.134 | 0 | 1 | 10
21:47 | Rx |  | -1.5 | 0.134 | 0 | 1 | 10
21:47 | Rx |  | -1.5 | 0.134 | 0 | 1 | 10
21:47 | Rx |  | -1.5 | 0.134 | 0 | 1 | 10
21:47 | Rx |  | -1.5 | 0.134 | 0 | 1 | 10
21:47 | Rx |  | -1.5 | 0.134 | 0 | 1 | 10
21:47 | Rx |  | -1.5 | 0.134 | 0 | 1 | 10
21:47 | Rx |  | -1.5 | 0.134 | 0 | 1 | 10
21:47 | Rx |  | -1.5 | 0.134 | 0 | 1 | 10
21:48 | Rx |  | -1.5 | 0.134 | 0 | 1 | 10
21:48 | Rx |  | -1.5 | 0.134 | 0 | 1 | 10
21:48 | Rx |  | -1.5 | 0.134 | 0 | 1 | 10
21:48 | Rx |  | -1.5 | 0.134 | 0 | 1 | 10
21:48 | Rx |  | -1.5 | 0.134 | 0 | 1 | 10
21:48 | Rx |  | -1.5 | 0.134 | 0 | 1 | 10
21:48 | Rx |  | -1.5 | 0.134 | 0 | 1 | 10
21:48 | Rx |  | -1.5 | 0.134 | 0 | 1 | 10
21:48 | Rx |  | -1.5 | 0.134 | 0 | 1 | 10
21:48 | Rx |  | -1.5 | 0.134 | 0 | 1 | 10
21:48 | Rx |  | -1.5 | 0.134 | 0 | 1 | 10
21:48 | Rx |  | -1.5 | 0.134 | 0 | 1 | 10
21:48 | Rx |  | -1.5 | 0.134 | 0 | 1 | 10
21:48 | Rx |  | -1.5 | 0.134 | 0 | 1 | 10
21:48 | Rx |  | -1.5 | 0.134 | 0 | 1 | 10
21:48 | Rx |  | -1.5 | 0.134 | 0 | 1 | 10
21:48 | Rx |  | -1.5 | 0.134 | 0 | 1 | 10
21:48 | Rx |  | -1.5 | 0.134 | 0 | 1 | 10
21:48 | Rx |  | -1.5 | 0.134 | 0 | 1 | 10
21:48 | Rx |  | -1.5 | 0.134 | 0 | 1 | 10
21:48 | Rx |  | -1.5 | 0.134 | 0 | 1 | 10
21:48 | Rx |  | -1.5 | 0.134 | 0 | 1 | 10
21:48 | Rx |  | -1.5 | 0.134 | 0 | 1 | 10
21:48 | Rx |  | -1.5 | 0.134 | 0 | 1 | 10
21:48 | Rx |  | -1.5 | 0.134 | 0 | 1 | 10
21:48 | Rx |  | -1.5 | 0.134 | 0 | 1 | 10
21:48 | Rx |  | -1.5 | 0.134 | 0 | 1 | 10
21:48 | Rx |  | -1.5 | 0.134 | 0 | 1 | 10
21:48 | Rx |  | -1.5 | 0.134 | 0 | 1 | 10
21:48 | Tx |  | -21.25 | 0.134 | 0 | 1 | 10
21:48 | Tx |  | -21.25 | 0.134 | 0 | 1 | 10
21:48 | Tx |  | -21.25 | 0.134 | 0 | 1 | 10
21:48 | Tx |  | -21.25 | 0.134 | 0 | 1 | 10
21:48 | Tx |  | -21.25 | 0.134 | 0 | 1 | 10
21:48 | Tx |  | -21.25 | 0.134 | 0 | 1 | 10
21:48 | Tx |  | -21.25 | 0.134 | 0 | 1 | 10
21:48 | Tx |  | -21.25 | 0.134 | 0 | 1 | 10
21:48 | Tx |  | -21.25 | 0.134 | 0 | 1 | 10
21:48 | Tx |  | -21.25 | 0.134 | 0 | 1 | 10
21:48 | Tx |  | -21.25 | 0.134 | 0 | 1 | 10
21:48 | Tx |  | -21.25 | 0.134 | 0 | 1 | 10
21:48 | Tx |  | -21.25 | 0.134 | 0 | 1 | 10
21:48 | Tx |  | -21.25 | 0.134 | 0 | 1 | 10
21:48 | Tx |  | -21.25 | 0.134 | 0 | 1 | 10
21:48 | Rx |  | -1.5 | 0.134 | 0 | 1 | 10
21:48 | Rx |  | -1.5 | 0.134 | 0 | 1 | 10
21:48 | Rx |  | -1.5 | 0.134 | 0 | 1 | 10
21:48 | Rx |  | -1.5 | 0.134 | 0 | 1 | 10
21:48 | Rx |  | -1.5 | 0.134 | 0 | 1 | 10
21:48 | Rx |  | -1.5 | 0.134 | 0 | 1 | 10
21:48 | Rx |  | -1.5 | 0.134 | 0 | 1 | 10
21:48 | Rx |  | -1.5 | 0.134 | 0 | 1 | 10
21:48 | Rx |  | -1.5 | 0.134 | 0 | 1 | 10
21:48 | Rx |  | -1.5 | 0.134 | 0 | 1 | 10
21:48 | Rx |  | -1.5 | 0.134 | 0 | 1 | 10
21:48 | Rx |  | -1.5 | 0.134 | 0 | 1 | 10
21:48 | Rx |  | -1.5 | 0.134 | 0 | 1 | 10
21:48 | Rx |  | -1.5 | 0.134 | 0 | 1 | 10
21:48 | Rx |  | -1.5 | 0.134 | 0 | 1 | 10
21:48 | Rx |  | -1.5 | 0.134 | 0 | 1 | 10
21:49 | Rx |  | -1.5 | 0.134 | 0 | 1 | 10
21:49 | Rx |  | -1.5 | 0.134 | 0 | 1 | 10
21:49 | Rx |  | -1.5 | 0.134 | 0 | 1 | 10
21:49 | Rx |  | -1.5 | 0.134 | 0 | 1 | 10
21:49 | Rx |  | -1.5 | 0.134 | 0 | 1 | 10
21:49 | Rx |  | -1.5 | 0.134 | 0 | 1 | 10
21:49 | Rx |  | -1.5 | 0.134 | 0 | 1 | 10
21:49 | Rx |  | -1.5 | 0.134 | 0 | 1 | 10
21:49 | Rx |  | -1.5 | 0.134 | 0 | 1 | 10
21:49 | Rx |  | -1.5 | 0.134 | 0 | 1 | 10
21:49 | Rx |  | -1.5 | 0.134 | 0 | 1 | 10
21:49 | Rx |  | -1.5 | 0.134 | 0 | 1 | 10
21:49 | Rx |  | -1.5 | 0.134 | 0 | 1 | 10
21:49 | Rx |  | -1.5 | 0.134 | 0 | 1 | 10
21:49 | Rx |  | -1.5 | 0.134 | 0 | 1 | 10
21:49 | Rx |  | -1.5 | 0.134 | 0 | 1 | 10
21:49 | Rx |  | -1.5 | 0.134 | 0 | 1 | 10
21:49 | Rx |  | -1.5 | 0.134 | 0 | 1 | 10
21:49 | Rx |  | -1.5 | 0.134 | 0 | 1 | 10
21:49 | Rx |  | -1.5 | 0.134 | 0 | 1 | 10
21:49 | Rx |  | -1.5 | 0.134 | 0 | 1 | 10
21:49 | Rx |  | -1.5 | 0.134 | 0 | 1 | 10
21:49 | Rx |  | -1.5 | 0.134 | 0 | 1 | 10
21:49 | Rx |  | -1.5 | 0.134 | 0 | 1 | 10
21:49 | Rx |  | -1.5 | 0.134 | 0 | 1 | 10
21:49 | Rx |  | -1.5 | 0.134 | 0 | 1 | 10
21:49 | Rx |  | -1.5 | 0.134 | 0 | 1 | 10
21:49 | Rx |  | -1.5 | 0.134 | 0 | 1 | 10
21:49 | Rx |  | -1.5 | 0.134 | 0 | 1 | 10
21:49 | Tx |  | -21.25 | 0.134 | 0 | 1 | 10
21:49 | Tx |  | -21.25 | 0.134 | 0 | 1 | 10
21:49 | Tx |  | -21.25 | 0.134 | 0 | 1 | 10
21:49 | Tx |  | -21.25 | 0.134 | 0 | 1 | 10
21:49 | Tx |  | -21.25 | 0.134 | 0 | 1 | 10
21:49 | Tx |  | -21.25 | 0.134 | 0 | 1 | 10
21:49 | Tx |  | -21.25 | 0.134 | 0 | 1 | 10
21:49 | Tx |  | -21.25 | 0.134 | 0 | 1 | 10
21:49 | Tx |  | -21.25 | 0.134 | 0 | 1 | 10
21:49 | Tx |  | -21.25 | 0.134 | 0 | 1 | 10
21:49 | Tx |  | -21.25 | 0.134 | 0 | 1 | 10
21:49 | Tx |  | -21.25 | 0.134 | 0 | 1 | 10
21:49 | Tx |  | -21.25 | 0.134 | 0 | 1 | 10
21:49 | Tx |  | -21.25 | 0.134 | 0 | 1 | 10
21:49 | Tx |  | -21.25 | 0.134 | 0 | 1 | 10
21:49 | Rx |  | -1.5 | 0.134 | 0 | 1 | 10
21:49 | Rx |  | -1.5 | 0.134 | 0 | 1 | 10
21:49 | Rx |  | -1.5 | 0.134 | 0 | 1 | 10
21:49 | Rx |  | -1.5 | 0.134 | 0 | 1 | 10
21:49 | Rx |  | -1.5 | 0.134 | 0 | 1 | 10
21:49 | Rx |  | -1.5 | 0.134 | 0 | 1 | 10
21:49 | Rx |  | -1.5 | 0.134 | 0 | 1 | 10
21:49 | Rx |  | -1.5 | 0.134 | 0 | 1 | 10
21:49 | Rx |  | -1.5 | 0.134 | 0 | 1 | 10
21:49 | Rx |  | -1.5 | 0.134 | 0 | 1 | 10
21:49 | Rx |  | -1.5 | 0.134 | 0 | 1 | 10
21:49 | Rx |  | -1.5 | 0.134 | 0 | 1 | 10
21:49 | Rx |  | -1.5 | 0.134 | 0 | 1 | 10
21:49 | Rx |  | -1.5 | 0.134 | 0 | 1 | 10
21:49 | Rx |  | -1.5 | 0.134 | 0 | 1 | 10
21:49 | Rx |  | -1.5 | 0.134 | 0 | 1 | 10
21:50 | Rx |  | -1.5 | 0.134 | 0 | 1 | 10
21:50 | Rx |  | -1.5 | 0.134 | 0 | 1 | 10
21:50 | Rx |  | -1.5 | 0.134 | 0 | 1 | 10
21:50 | Rx |  | -1.5 | 0.134 | 0 | 1 | 10
21:50 | Rx |  | -1.5 | 0.134 | 0 | 1 | 10
21:50 | Rx |  | -1.5 | 0.134 | 0 | 1 | 10
21:50 | Rx |  | -1.5 | 0.134 | 0 | 1 | 10
21:50 | Rx |  | -1.5 | 0.134 | 0 | 1 | 10
21:50 | Rx |  | -1.5 | 0.134 | 0 | 1 | 10
21:50 | Rx |  | -1.5 | 0.134 | 0 | 1 | 10
21:50 | Rx |  | -1.5 | 0.134 | 0 | 1 | 10
21:50 | Rx |  | -1.5 | 0.134 | 0 | 1 | 10
21:50 | Rx |  | -1.5 | 0.134 | 0 | 1 | 10
21:50 | Rx |  | -1.5 | 0.134 | 0 | 1 | 10
21:50 | Rx |  | -1.5 | 0.134 | 0 | 1 | 10
21:50 | Rx |  | -1.5 | 0.134 | 0 | 1 | 10
21:50 | Rx |  | -1.5 | 0.134 | 0 | 1 | 10
21:50 | Rx |  | -1.5 | 0.134 | 0 | 1 | 10
21:50 | Rx |  | -1.5 | 0.134 | 0 | 1 | 10
21:50 | Rx |  | -1.5 | 0.134 | 0 | 1 | 10
21:50 | Rx |  | -1.5 | 0.134 | 0 | 1 | 10
21:50 | Rx |  | -1.5 | 0.134 | 0 | 1 | 10
21:50 | Rx |  | -1.5 | 0.134 | 0 | 1 | 10
21:50 | Rx |  | -1.5 | 0.134 | 0 | 1 | 10
21:50 | Rx |  | -1.5 | 0.134 | 0 | 1 | 10
21:50 | Rx |  | -1.5 | 0.134 | 0 | 1 | 10
21:50 | Rx |  | -1.5 | 0.134 | 0 | 1 | 10
21:50 | Rx |  | -1.5 | 0.134 | 0 | 1 | 10
21:50 | Rx |  | -1.5 | 0.134 | 0 | 1 | 10
21:50 | Tx |  | -21.25 | 0.134 | 0 | 1 | 10
21:50 | Tx |  | -21.25 | 0.134 | 0 | 1 | 10
21:50 | Tx |  | -21.25 | 0.134 | 0 | 1 | 10
21:50 | Tx |  | -21.25 | 0.134 | 0 | 1 | 10
21:50 | Tx |  | -21.25 | 0.134 | 0 | 1 | 10
21:50 | Tx |  | -21.25 | 0.134 | 0 | 1 | 10
21:50 | Tx |  | -21.25 | 0.134 | 0 | 1 | 10
21:50 | Tx |  | -21.25 | 0.134 | 0 | 1 | 10
21:50 | Tx |  | -21.25 | 0.134 | 0 | 1 | 10
21:50 | Tx |  | -21.25 | 0.134 | 0 | 1 | 10
21:50 | Tx |  | -21.25 | 0.134 | 0 | 1 | 10
21:50 | Tx |  | -21.25 | 0.134 | 0 | 1 | 10
21:50 | Tx |  | -21.25 | 0.134 | 0 | 1 | 10
21:50 | Tx |  | -21.25 | 0.134 | 0 | 1 | 10
21:50 | Tx |  | -21.25 | 0.134 | 0 | 1 | 10
21:50 | Rx |  | -1.5 | 0.134 | 0 | 1 | 10
21:50 | Rx |  | -1.5 | 0.134 | 0 | 1 | 10
21:50 | Rx |  | -1.5 | 0.134 | 0 | 1 | 10
21:50 | Rx |  | -1.5 | 0.134 | 0 | 1 | 10
21:50 | Rx |  | -1.5 | 0.134 | 0 | 1 | 10
21:50 | Rx |  | -1.5 | 0.134 | 0 | 1 | 10
21:50 | Rx |  | -1.5 | 0.134 | 0 | 1 | 10
21:50 | Rx |  | -1.5 | 0.134 | 0 | 1 | 10
21:50 | Rx |  | -1.5 | 0.134 | 0 | 1 | 10
21:50 | Rx |  | -1.5 | 0.134 | 0 | 1 | 10
21:50 | Rx |  | -1.5 | 0.134 | 0 | 1 | 10
21:50 | Rx |  | -1.5 | 0.134 | 0 | 1 | 10
21:50 | Rx |  | -1.5 | 0.134 | 0 | 1 | 10
21:50 | Rx |  | -1.5 | 0.134 | 0 | 1 | 10
21:50 | Rx |  | -1.5 | 0.134 | 0 | 1 | 10
21:50 | Rx |  | -1.5 | 0.134 | 0 | 1 | 10
21:51 | Rx |  | -1.5 | 0.134 | 0 | 1 | 10
21:51 | Rx |  | -1.5 | 0.134 | 0 | 1 | 10
21:51 | Rx |  | -1.5 | 0.134 | 0 | 1 | 10
21:51 | Rx |  | -1.5 | 0.134 | 0 | 1 | 10
21:51 | Rx |  | -1.5 | 0.134 | 0 | 1 | 10
21:51 | Rx |  | -1.5 | 0.134 | 0 | 1 | 10
21:51 | Rx |  | -1.5 | 0.134 | 0 | 1 | 10
21:51 | Rx |  | -1.5 | 0.134 | 0 | 1 | 10
21:51 | Rx |  | -1.5 | 0.134 | 0 | 1 | 10
21:51 | Rx |  | -1.5 | 0.134 | 0 | 1 | 10
21:51 | Rx |  | -1.5 | 0.134 | 0 | 1 | 10
21:51 | Rx |  | -1.5 | 0.134 | 0 | 1 | 10
21:51 | Rx |  | -1.5 | 0.134 | 0 | 1 | 10
21:51 | Rx |  | -1.5 | 0.134 | 0 | 1 | 10
21:51 | Rx |  | -1.5 | 0.134 | 0 | 1 | 10
21:51 | Rx |  | -1.5 | 0.134 | 0 | 1 | 10
21:51 | Rx |  | -1.5 | 0.134 | 0 | 1 | 10
21:51 | Rx |  | -1.5 | 0.134 | 0 | 1 | 10
21:51 | Rx |  | -1.5 | 0.134 | 0 | 1 | 10
21:51 | Rx |  | -1.5 | 0.134 | 0 | 1 | 10
21:51 | Rx |  | -1.5 | 0.134 | 0 | 1 | 10
21:51 | Rx |  | -1.5 | 0.134 | 0 | 1 | 10
21:51 | Rx |  | -1.5 | 0.134 | 0 | 1 | 10
21:51 | Rx |  | -1.5 | 0.134 | 0 | 1 | 10
21:51 | Rx |  | -1.5 | 0.134 | 0 | 1 | 10
21:51 | Rx |  | -1.5 | 0.134 | 0 | 1 | 10
21:51 | Rx |  | -1.5 | 0.134 | 0 | 1 | 10
21:51 | Rx |  | -1.5 | 0.134 | 0 | 1 | 10
21:51 | Rx |  | -1.5 | 0.134 | 0 | 1 | 10
21:51 | Tx |  | -21.25 | 0.134 | 0 | 1 | 10
21:51 | Tx |  | -21.25 | 0.134 | 0 | 1 | 10
21:51 | Tx |  | -21.25 | 0.134 | 0 | 1 | 10
21:51 | Tx |  | -21.25 | 0.134 | 0 | 1 | 10
21:51 | Tx |  | -21.25 | 0.134 | 0 | 1 | 10
21:51 | Tx |  | -21.25 | 0.134 | 0 | 1 | 10
21:51 | Tx |  | -21.25 | 0.134 | 0 | 1 | 10
21:51 | Tx |  | -21.25 | 0.134 | 0 | 1 | 10
21:51 | Tx |  | -21.25 | 0.134 | 0 | 1 | 10
21:51 | Tx |  | -21.25 | 0.134 | 0 | 1 | 10
21:51 | Tx |  | -21.25 | 0.134 | 0 | 1 | 10
21:51 | Tx |  | -21.25 | 0.134 | 0 | 1 | 10
21:51 | Tx |  | -21.25 | 0.134 | 0 | 1 | 10
21:51 | Tx |  | -21.25 | 0.134 | 0 | 1 | 10
21:51 | Tx |  | -21.25 | 0.134 | 0 | 1 | 10
21:51 | Rx |  | -1.5 | 0.134 | 0 | 1 | 10
21:51 | Rx |  | -1.5 | 0.134 | 0 | 1 | 10
21:51 | Rx |  | -1.5 | 0.134 | 0 | 1 | 10
21:51 | Rx |  | -1.5 | 0.134 | 0 | 1 | 10
21:51 | Rx |  | -1.5 | 0.134 | 0 | 1 | 10
21:51 | Rx |  | -1.5 | 0.134 | 0 | 1 | 10
21:51 | Rx |  | -1.5 | 0.134 | 0 | 1 | 10
21:51 | Rx |  | -1.5 | 0.134 | 0 | 1 | 10
21:51 | Rx |  | -1.5 | 0.134 | 0 | 1 | 10
21:51 | Rx |  | -1.5 | 0.134 | 0 | 1 | 10
21:51 | Rx |  | -1.5 | 0.134 | 0 | 1 | 10
21:51 | Rx |  | -1.5 | 0.134 | 0 | 1 | 10
21:51 | Rx |  | -1.5 | 0.134 | 0 | 1 | 10
21:51 | Rx |  | -1.5 | 0.134 | 0 | 1 | 10
21:51 | Rx |  | -1.5 | 0.134 | 0 | 1 | 10
21:51 | Rx |  | -1.5 | 0.134 | 0 | 1 | 10
21:52 | Rx |  | -1.5 | 0.134 | 0 | 1 | 10
21:52 | Rx |  | -1.5 | 0.134 | 0 | 1 | 10
21:52 | Rx |  | -1.5 | 0.134 | 0 | 1 | 10
21:52 | Rx |  | -1.5 | 0.134 | 0 | 1 | 10
21:52 | Rx |  | -1.5 | 0.134 | 0 | 1 | 10
21:52 | Rx |  | -1.5 | 0.134 | 0 | 1 | 10
21:52 | Rx |  | -1.5 | 0.134 | 0 | 1 | 10
21:52 | Rx |  | -1.5 | 0.134 | 0 | 1 | 10
21:52 | Rx |  | -1.5 | 0.134 | 0 | 1 | 10
21:52 | Rx |  | -1.5 | 0.134 | 0 | 1 | 10
21:52 | Rx |  | -1.5 | 0.134 | 0 | 1 | 10
21:52 | Rx |  | -1.5 | 0.134 | 0 | 1 | 10
21:52 | Rx |  | -1.5 | 0.134 | 0 | 1 | 10
21:52 | Rx |  | -1.5 | 0.134 | 0 | 1 | 10
21:52 | Rx |  | -1.5 | 0.134 | 0 | 1 | 10
21:52 | Rx |  | -1.5 | 0.134 | 0 | 1 | 10
21:52 | Rx |  | -1.5 | 0.134 | 0 | 1 | 10
21:52 | Rx |  | -1.5 | 0.134 | 0 | 1 | 10
21:52 | Rx |  | -1.5 | 0.134 | 0 | 1 | 10
21:52 | Rx |  | -1.5 | 0.134 | 0 | 1 | 10
21:52 | Rx |  | -1.5 | 0.134 | 0 | 1 | 10
21:52 | Rx |  | -1.5 | 0.134 | 0 | 1 | 10
21:52 | Rx |  | -1.5 | 0.134 | 0 | 1 | 10
21:52 | Rx |  | -1.5 | 0.134 | 0 | 1 | 10
21:52 | Rx |  | -1.5 | 0.134 | 0 | 1 | 10
21:52 | Rx |  | -1.5 | 0.134 | 0 | 1 | 10
21:52 | Rx |  | -1.5 | 0.134 | 0 | 1 | 10
21:52 | Rx |  | -1.5 | 0.134 | 0 | 1 | 10
21:52 | Rx |  | -1.5 | 0.134 | 0 | 1 | 10
21:52 | Tx |  | -21.25 | 0.134 | 0 | 1 | 10
21:52 | Tx |  | -21.25 | 0.134 | 0 | 1 | 10
21:52 | Tx |  | -21.25 | 0.134 | 0 | 1 | 10
21:52 | Tx |  | -21.25 | 0.134 | 0 | 1 | 10
21:52 | Tx |  | -21.25 | 0.134 | 0 | 1 | 10
21:52 | Tx |  | -21.25 | 0.134 | 0 | 1 | 10
21:52 | Tx |  | -21.25 | 0.134 | 0 | 1 | 10
21:52 | Tx |  | -21.25 | 0.134 | 0 | 1 | 10
21:52 | Tx |  | -21.25 | 0.134 | 0 | 1 | 10
21:52 | Tx |  | -21.25 | 0.134 | 0 | 1 | 10
21:52 | Tx |  | -21.25 | 0.134 | 0 | 1 | 10
21:52 | Tx |  | -21.25 | 0.134 | 0 | 1 | 10
21:52 | Tx |  | -21.25 | 0.134 | 0 | 1 | 10
21:52 | Tx |  | -21.25 | 0.134 | 0 | 1 | 10
21:52 | Tx |  | -21.25 | 0.134 | 0 | 1 | 10
21:52 | Rx |  | -1.5 | 0.134 | 0 | 1 | 10
21:52 | Rx |  | -1.5 | 0.134 | 0 | 1 | 10
21:52 | Rx |  | -1.5 | 0.134 | 0 | 1 | 10
21:52 | Rx |  | -1.5 | 0.134 | 0 | 1 | 10
21:52 | Rx |  | -1.5 | 0.134 | 0 | 1 | 10
21:52 | Rx |  | -1.5 | 0.134 | 0 | 1 | 10
21:52 | Rx |  | -1.5 | 0.134 | 0 | 1 | 10
21:52 | Rx |  | -1.5 | 0.134 | 0 | 1 | 10
21:52 | Rx |  | -1.5 | 0.134 | 0 | 1 | 10
21:52 | Rx |  | -1.5 | 0.134 | 0 | 1 | 10
21:52 | Rx |  | -1.5 | 0.134 | 0 | 1 | 10
21:52 | Rx |  | -1.5 | 0.134 | 0 | 1 | 10
21:52 | Rx |  | -1.5 | 0.134 | 0 | 1 | 10
21:52 | Rx |  | -1.5 | 0.134 | 0 | 1 | 10
21:52 | Rx |  | -1.5 | 0.134 | 0 | 1 | 10
21:52 | Rx |  | -1.5 | 0.134 | 0 | 1 | 10
21:53 | Rx |  | -1.5 | 0.134 | 0 | 1 | 10
21:53 | Rx |  | -1.5 | 0.134 | 0 | 1 | 10
21:53 | Rx |  | -1.5 | 0.134 | 0 | 1 | 10
21:53 | Rx |  | -1.5 | 0.134 | 0 | 1 | 10
21:53 | Rx |  | -1.5 | 0.134 | 0 | 1 | 10
21:53 | Rx |  | -1.5 | 0.134 | 0 | 1 | 10
21:53 | Rx |  | -1.5 | 0.134 | 0 | 1 | 10
21:53 | Rx |  | -1.5 | 0.134 | 0 | 1 | 10
21:53 | Rx |  | -1.5 | 0.134 | 0 | 1 | 10
21:53 | Rx |  | -1.5 | 0.134 | 0 | 1 | 10
21:53 | Rx |  | -1.5 | 0.134 | 0 | 1 | 10
21:53 | Rx |  | -1.5 | 0.134 | 0 | 1 | 10
21:53 | Rx |  | -1.5 | 0.134 | 0 | 1 | 10
21:53 | Rx |  | -1.5 | 0.134 | 0 | 1 | 10
21:53 | Rx |  | -1.5 | 0.134 | 0 | 1 | 10
21:53 | Rx |  | -1.5 | 0.134 | 0 | 1 | 10
21:53 | Rx |  | -1.5 | 0.134 | 0 | 1 | 10
21:53 | Rx |  | -1.5 | 0.134 | 0 | 1 | 10
21:53 | Rx |  | -1.5 | 0.134 | 0 | 1 | 10
21:53 | Rx |  | -1.5 | 0.134 | 0 | 1 | 10
21:53 | Rx |  | -1.5 | 0.134 | 0 | 1 | 10
21:53 | Rx |  | -1.5 | 0.134 | 0 | 1 | 10
21:53 | Rx |  | -1.5 | 0.134 | 0 | 1 | 10
21:53 | Rx |  | -1.5 | 0.134 | 0 | 1 | 10
21:53 | Rx |  | -1.5 | 0.134 | 0 | 1 | 10
21:53 | Rx |  | -1.5 | 0.134 | 0 | 1 | 10
21:53 | Rx |  | -1.5 | 0.134 | 0 | 1 | 10
21:53 | Rx |  | -1.5 | 0.134 | 0 | 1 | 10
21:53 | Rx |  | -1.5 | 0.134 | 0 | 1 | 10
21:53 | Tx |  | -21.25 | 0.134 | 0 | 1 | 10
21:53 | Tx |  | -21.25 | 0.134 | 0 | 1 | 10
21:53 | Tx |  | -21.25 | 0.134 | 0 | 1 | 10
21:53 | Tx |  | -21.25 | 0.134 | 0 | 1 | 10
21:53 | Tx |  | -21.25 | 0.134 | 0 | 1 | 10
21:53 | Tx |  | -21.25 | 0.134 | 0 | 1 | 10
21:53 | Tx |  | -21.25 | 0.134 | 0 | 1 | 10
21:53 | Tx |  | -21.25 | 0.134 | 0 | 1 | 10
21:53 | Tx |  | -21.25 | 0.134 | 0 | 1 | 10
21:53 | Tx |  | -21.25 | 0.134 | 0 | 1 | 10
21:53 | Tx |  | -21.25 | 0.134 | 0 | 1 | 10
21:53 | Tx |  | -21.25 | 0.134 | 0 | 1 | 10
21:53 | Tx |  | -21.25 | 0.134 | 0 | 1 | 10
21:53 | Tx |  | -21.25 | 0.134 | 0 | 1 | 10
21:53 | Tx |  | -21.25 | 0.134 | 0 | 1 | 10
21:53 | Rx |  | -1.5 | 0.134 | 0 | 1 | 10
21:53 | Rx |  | -1.5 | 0.134 | 0 | 1 | 10
21:53 | Rx |  | -1.5 | 0.134 | 0 | 1 | 10
21:53 | Rx |  | -1.5 | 0.134 | 0 | 1 | 10
21:53 | Rx |  | -1.5 | 0.134 | 0 | 1 | 10
21:53 | Rx |  | -1.5 | 0.134 | 0 | 1 | 10
21:53 | Rx |  | -1.5 | 0.134 | 0 | 1 | 10
21:53 | Rx |  | -1.5 | 0.134 | 0 | 1 | 10
21:53 | Rx |  | -1.5 | 0.134 | 0 | 1 | 10
21:53 | Rx |  | -1.5 | 0.134 | 0 | 1 | 10
21:53 | Rx |  | -1.5 | 0.134 | 0 | 1 | 10
21:53 | Rx |  | -1.5 | 0.134 | 0 | 1 | 10
21:53 | Rx |  | -1.5 | 0.134 | 0 | 1 | 10
21:53 | Rx |  | -1.5 | 0.134 | 0 | 1 | 10
21:53 | Rx |  | -1.5 | 0.134 | 0 | 1 | 10
21:53 | Rx |  | -1.5 | 0.134 | 0 | 1 | 10
21:54 | Rx |  | -1.5 | 0.134 | 0 | 1 | 10
21:54 | Rx |  | -1.5 | 0.134 | 0 | 1 | 10
21:54 | Rx |  | -1.5 | 0.134 | 0 | 1 | 10
21:54 | Rx |  | -1.5 | 0.134 | 0 | 1 | 10
21:54 | Rx |  | -1.5 | 0.134 | 0 | 1 | 10
21:54 | Rx |  | -1.5 | 0.134 | 0 | 1 | 10
21:54 | Rx |  | -1.5 | 0.134 | 0 | 1 | 10
21:54 | Rx |  | -1.5 | 0.134 | 0 | 1 | 10
21:54 | Rx |  | -1.5 | 0.134 | 0 | 1 | 10
21:54 | Rx |  | -1.5 | 0.134 | 0 | 1 | 10
21:54 | Rx |  | -1.5 | 0.134 | 0 | 1 | 10
21:54 | Rx |  | -1.5 | 0.134 | 0 | 1 | 10
21:54 | Rx |  | -1.5 | 0.134 | 0 | 1 | 10
21:54 | Rx |  | -1.5 | 0.134 | 0 | 1 | 10
21:54 | Rx |  | -1.5 | 0.134 | 0 | 1 | 10
21:54 | Rx |  | -1.5 | 0.134 | 0 | 1 | 10
21:54 | Rx |  | -1.5 | 0.134 | 0 | 1 | 10
21:54 | Rx |  | -1.5 | 0.134 | 0 | 1 | 10
21:54 | Rx |  | -1.5 | 0.134 | 0 | 1 | 10
21:54 | Rx |  | -1.5 | 0.134 | 0 | 1 | 10
21:54 | Rx |  | -1.5 | 0.134 | 0 | 1 | 10
21:54 | Rx |  | -1.5 | 0.134 | 0 | 1 | 10
21:54 | Rx |  | -1.5 | 0.134 | 0 | 1 | 10
21:54 | Rx |  | -1.5 | 0.134 | 0 | 1 | 10
21:54 | Rx |  | -1.5 | 0.134 | 0 | 1 | 10
21:54 | Rx |  | -1.5 | 0.134 | 0 | 1 | 10
21:54 | Rx |  | -1.5 | 0.134 | 0 | 1 | 10
21:54 | Rx |  | -1.5 | 0.134 | 0 | 1 | 10
21:54 | Rx |  | -1.5 | 0.134 | 0 | 1 | 10
21:54 | Tx |  | -21.25 | 0.134 | 0 | 1 | 10
21:54 | Tx |  | -21.25 | 0.134 | 0 | 1 | 10
21:54 | Tx |  | -21.25 | 0.134 | 0 | 1 | 10
21:54 | Tx |  | -21.25 | 0.134 | 0 | 1 | 10
21:54 | Tx |  | -21.25 | 0.134 | 0 | 1 | 10
21:54 | Tx |  | -21.25 | 0.134 | 0 | 1 | 10
21:54 | Tx |  | -21.25 | 0.134 | 0 | 1 | 10
21:54 | Tx |  | -21.25 | 0.134 | 0 | 1 | 10
21:54 | Tx |  | -21.25 | 0.134 | 0 | 1 | 10
21:54 | Tx |  | -21.25 | 0.134 | 0 | 1 | 10
21:54 | Tx |  | -21.25 | 0.134 | 0 | 1 | 10
21:54 | Tx |  | -21.25 | 0.134 | 0 | 1 | 10
21:54 | Tx |  | -21.25 | 0.134 | 0 | 1 | 10
21:54 | Tx |  | -21.25 | 0.134 | 0 | 1 | 10
21:54 | Tx |  | -21.25 | 0.134 | 0 | 1 | 10
21:54 | Rx |  | -1.5 | 0.134 | 0 | 1 | 10
21:54 | Rx |  | -1.5 | 0.134 | 0 | 1 | 10
21:54 | Rx |  | -1.5 | 0.134 | 0 | 1 | 10
21:54 | Rx |  | -1.5 | 0.134 | 0 | 1 | 10
21:54 | Rx |  | -1.5 | 0.134 | 0 | 1 | 10
21:54 | Rx |  | -1.5 | 0.134 | 0 | 1 | 10
21:54 | Rx |  | -1.5 | 0.134 | 0 | 1 | 10
21:54 | Rx |  | -1.5 | 0.134 | 0 | 1 | 10
21:54 | Rx |  | -1.5 | 0.134 | 0 | 1 | 10
21:54 | Rx |  | -1.5 | 0.134 | 0 | 1 | 10
21:54 | Rx |  | -1.5 | 0.134 | 0 | 1 | 10
21:54 | Rx |  | -1.5 | 0.134 | 0 | 1 | 10
21:54 | Rx |  | -1.5 | 0.134 | 0 | 1 | 10
21:54 | Rx |  | -1.5 | 0.134 | 0 | 1 | 10
21:54 | Rx |  | -1.5 | 0.134 | 0 | 1 | 10
21:54 | Rx |  | -1.5 | 0.134 | 0 | 1 | 10
21:55 | Rx |  | -1.5 | 0.134 | 0 | 1 | 10
21:55 | Rx |  | -1.5 | 0.134 | 0 | 1 | 10
21:55 | Rx |  | -1.5 | 0.134 | 0 | 1 | 10
21:55 | Rx |  | -1.5 | 0.134 | 0 | 1 | 10
21:55 | Rx |  | -1.5 | 0.134 | 0 | 1 | 10
21:55 | Rx |  | -1.5 | 0.134 | 0 | 1 | 10
21:55 | Rx |  | -1.5 | 0.134 | 0 | 1 | 10
21:55 | Rx |  | -1.5 | 0.134 | 0 | 1 | 10
21:55 | Rx |  | -1.5 | 0.134 | 0 | 1 | 10
21:55 | Rx |  | -1.5 | 0.134 | 0 | 1 | 10
21:55 | Rx |  | -1.5 | 0.134 | 0 | 1 | 10
21:55 | Rx |  | -1.5 | 0.134 | 0 | 1 | 10
21:55 | Rx |  | -1.5 | 0.134 | 0 | 1 | 10
21:55 | Rx |  | -1.5 | 0.134 | 0 | 1 | 10
21:55 | Rx |  | -1.5 | 0.134 | 0 | 1 | 10
21:55 | Rx |  | -1.5 | 0.134 | 0 | 1 | 10
21:55 | Rx |  | -1.5 | 0.134 | 0 | 1 | 10
21:55 | Rx |  | -1.5 | 0.134 | 0 | 1 | 10
21:55 | Rx |  | -1.5 | 0.134 | 0 | 1 | 10
21:55 | Rx |  | -1.5 | 0.134 | 0 | 1 | 10
21:55 | Rx |  | -1.5 | 0.134 | 0 | 1 | 10
21:55 | Rx |  | -1.5 | 0.134 | 0 | 1 | 10
21:55 | Rx |  | -1.5 | 0.134 | 0 | 1 | 10
21:55 | Rx |  | -1.5 | 0.134 | 0 | 1 | 10
21:55 | Rx |  | -1.5 | 0.134 | 0 | 1 | 10
21:55 | Rx |  | -1.5 | 0.134 | 0 | 1 | 10
21:55 | Rx |  | -1.5 | 0.134 | 0 | 1 | 10
21:55 | Rx |  | -1.5 | 0.134 | 0 | 1 | 10
21:55 | Rx |  | -1.5 | 0.134 | 0 | 1 | 10
21:55 | Tx |  | -21.25 | 0.134 | 0 | 1 | 10
21:55 | Tx |  | -21.25 | 0.134 | 0 | 1 | 10
21:55 | Tx |  | -21.25 | 0.134 | 0 | 1 | 10
21:55 | Tx |  | -21.25 | 0.134 | 0 | 1 | 10
21:55 | Tx |  | -21.25 | 0.134 | 0 | 1 | 10
21:55 | Tx |  | -21.25 | 0.134 | 0 | 1 | 10
21:55 | Tx |  | -21.25 | 0.134 | 0 | 1 | 10
21:55 | Tx |  | -21.25 | 0.134 | 0 | 1 | 10
21:55 | Tx |  | -21.25 | 0.134 | 0 | 1 | 10
21:55 | Tx |  | -21.25 | 0.134 | 0 | 1 | 10
21:55 | Tx |  | -21.25 | 0.134 | 0 | 1 | 10
21:55 | Tx |  | -21.25 | 0.134 | 0 | 1 | 10
21:55 | Tx |  | -21.25 | 0.134 | 0 | 1 | 10
21:55 | Tx |  | -21.25 | 0.134 | 0 | 1 | 10
21:55 | Tx |  | -21.25 | 0.134 | 0 | 1 | 10
21:55 | Rx |  | -1.5 | 0.134 | 0 | 1 | 10
21:55 | Rx |  | -1.5 | 0.134 | 0 | 1 | 10
21:55 | Rx |  | -1.5 | 0.134 | 0 | 1 | 10
21:55 | Rx |  | -1.5 | 0.134 | 0 | 1 | 10
21:55 | Rx |  | -1.5 | 0.134 | 0 | 1 | 10
21:55 | Rx |  | -1.5 | 0.134 | 0 | 1 | 10
21:55 | Rx |  | -1.5 | 0.134 | 0 | 1 | 10
21:55 | Rx |  | -1.5 | 0.134 | 0 | 1 | 10
21:55 | Rx |  | -1.5 | 0.134 | 0 | 1 | 10
21:55 | Rx |  | -1.5 | 0.134 | 0 | 1 | 10
21:55 | Rx |  | -1.5 | 0.134 | 0 | 1 | 10
21:55 | Rx |  | -1.5 | 0.134 | 0 | 1 | 10
21:55 | Rx |  | -1.5 | 0.134 | 0 | 1 | 10
21:55 | Rx |  | -1.5 | 0.134 | 0 | 1 | 10
21:55 | Rx |  | -1.5 | 0.134 | 0 | 1 | 10
21:55 | Rx |  | -1.5 | 0.134 | 0 | 1 | 10
21:56 | Rx |  | -1.5 | 0.134 | 0 | 1 | 10
21:56 | Rx |  | -1.5 | 0.134 | 0 | 1 | 10
21:56 | Rx |  | -1.5 | 0.134 | 0 | 1 | 10
21:56 | Rx |  | -1.5 | 0.134 | 0 | 1 | 10
21:56 | Rx |  | -1.5 | 0.134 | 0 | 1 | 10
21:56 | Rx |  | -1.5 | 0.134 | 0 | 1 | 10
21:56 | Rx |  | -1.5 | 0.134 | 0 | 1 | 10
21:56 | Rx |  | -1.5 | 0.134 | 0 | 1 | 10
21:56 | Rx |  | -1.5 | 0.134 | 0 | 1 | 10
21:56 | Rx |  | -1.5 | 0.134 | 0 | 1 | 10
21:56 | Rx |  | -1.5 | 0.134 | 0 | 1 | 10
21:56 | Rx |  | -1.5 | 0.134 | 0 | 1 | 10
21:56 | Rx |  | -1.5 | 0.134 | 0 | 1 | 10
21:56 | Rx |  | -1.5 | 0.134 | 0 | 1 | 10
21:56 | Rx |  | -1.5 | 0.134 | 0 | 1 | 10
21:56 | Rx |  | -1.5 | 0.134 | 0 | 1 | 10
21:56 | Rx |  | -1.5 | 0.134 | 0 | 1 | 10
21:56 | Rx |  | -1.5 | 0.134 | 0 | 1 | 10
21:56 | Rx |  | -1.5 | 0.134 | 0 | 1 | 10
21:56 | Rx |  | -1.5 | 0.134 | 0 | 1 | 10
21:56 | Rx |  | -1.5 | 0.134 | 0 | 1 | 10
21:56 | Rx |  | -1.5 | 0.134 | 0 | 1 | 10
21:56 | Rx |  | -1.5 | 0.134 | 0 | 1 | 10
21:56 | Rx |  | -1.5 | 0.134 | 0 | 1 | 10
21:56 | Rx |  | -1.5 | 0.134 | 0 | 1 | 10
21:56 | Rx |  | -1.5 | 0.134 | 0 | 1 | 10
21:56 | Rx |  | -1.5 | 0.134 | 0 | 1 | 10
21:56 | Rx |  | -1.5 | 0.134 | 0 | 1 | 10
21:56 | Rx |  | -1.5 | 0.134 | 0 | 1 | 10
21:56 | Tx |  | -21.25 | 0.134 | 0 | 1 | 10
21:56 | Tx |  | -21.25 | 0.134 | 0 | 1 | 10
21:56 | Tx |  | -21.25 | 0.134 | 0 | 1 | 10
21:56 | Tx |  | -21.25 | 0.134 | 0 | 1 | 10
21:56 | Tx |  | -21.25 | 0.134 | 0 | 1 | 10
21:56 | Tx |  | -21.25 | 0.134 | 0 | 1 | 10
21:56 | Tx |  | -21.25 | 0.134 | 0 | 1 | 10
21:56 | Tx |  | -21.25 | 0.134 | 0 | 1 | 10
21:56 | Tx |  | -21.25 | 0.134 | 0 | 1 | 10
21:56 | Tx |  | -21.25 | 0.134 | 0 | 1 | 10
21:56 | Tx |  | -21.25 | 0.134 | 0 | 1 | 10
21:56 | Tx |  | -21.25 | 0.134 | 0 | 1 | 10
21:56 | Tx |  | -21.25 | 0.134 | 0 | 1 | 10
21:56 | Tx |  | -21.25 | 0.134 | 0 | 1 | 10
21:56 | Tx |  | -21.25 | 0.134 | 0 | 1 | 10
21:56 | Rx |  | -1.5 | 0.134 | 0 | 1 | 10
21:56 | Rx |  | -1.5 | 0.134 | 0 | 1 | 10
21:56 | Rx |  | -1.5 | 0.134 | 0 | 1 | 10
21:56 | Rx |  | -1.5 | 0.134 | 0 | 1 | 10
21:56 | Rx |  | -1.5 | 0.134 | 0 | 1 | 10
21:56 | Rx |  | -1.5 | 0.134 | 0 | 1 | 10
21:56 | Rx |  | -1.5 | 0.134 | 0 | 1 | 10
21:56 | Rx |  | -1.5 | 0.134 | 0 | 1 | 10
21:56 | Rx |  | -1.5 | 0.134 | 0 | 1 | 10
21:56 | Rx |  | -1.5 | 0.134 | 0 | 1 | 10
21:56 | Rx |  | -1.5 | 0.134 | 0 | 1 | 10
21:56 | Rx |  | -1.5 | 0.134 | 0 | 1 | 10
21:56 | Rx |  | -1.5 | 0.134 | 0 | 1 | 10
21:56 | Rx |  | -1.5 | 0.134 | 0 | 1 | 10
21:56 | Rx |  | -1.5 | 0.134 | 0 | 1 | 10
21:56 | Rx |  | -1.5 | 0.134 | 0 | 1 | 10
21:57 | Rx |  | -1.5 | 0.134 | 0 | 1 | 10
21:57 | Rx |  | -1.5 | 0.134 | 0 | 1 | 10
21:57 | Rx |  | -1.5 | 0.134 | 0 | 1 | 10
21:57 | Rx |  | -1.5 | 0.134 | 0 | 1 | 10
21:57 | Rx |  | -1.5 | 0.134 | 0 | 1 | 10
21:57 | Rx |  | -1.5 | 0.134 | 0 | 1 | 10
21:57 | Rx |  | -1.5 | 0.134 | 0 | 1 | 10
21:57 | Rx |  | -1.5 | 0.134 | 0 | 1 | 10
21:57 | Rx |  | -1.5 | 0.134 | 0 | 1 | 10
21:57 | Rx |  | -1.5 | 0.134 | 0 | 1 | 10
21:57 | Rx |  | -1.5 | 0.134 | 0 | 1 | 10
21:57 | Rx |  | -1.5 | 0.134 | 0 | 1 | 10
21:57 | Rx |  | -1.5 | 0.134 | 0 | 1 | 10
21:57 | Rx |  | -1.5 | 0.134 | 0 | 1 | 10
21:57 | Rx |  | -1.5 | 0.134 | 0 | 1 | 10
21:57 | Rx |  | -1.5 | 0.134 | 0 | 1 | 10
21:57 | Rx |  | -1.5 | 0.134 | 0 | 1 | 10
21:57 | Rx |  | -1.5 | 0.134 | 0 | 1 | 10
21:57 | Rx |  | -1.5 | 0.134 | 0 | 1 | 10
21:57 | Rx |  | -1.5 | 0.134 | 0 | 1 | 10
21:57 | Rx |  | -1.5 | 0.134 | 0 | 1 | 10
21:57 | Rx |  | -1.5 | 0.134 | 0 | 1 | 10
21:57 | Rx |  | -1.5 | 0.134 | 0 | 1 | 10
21:57 | Rx |  | -1.5 | 0.134 | 0 | 1 | 10
21:57 | Rx |  | -1.5 | 0.134 | 0 | 1 | 10
21:57 | Rx |  | -1.5 | 0.134 | 0 | 1 | 10
21:57 | Rx |  | -1.5 | 0.134 | 0 | 1 | 10
21:57 | Rx |  | -1.5 | 0.134 | 0 | 1 | 10
21:57 | Rx |  | -1.5 | 0.134 | 0 | 1 | 10
21:57 | Tx |  | -21.25 | 0.134 | 0 | 1 | 10
21:57 | Tx |  | -21.25 | 0.134 | 0 | 1 | 10
21:57 | Tx |  | -21.25 | 0.134 | 0 | 1 | 10
21:57 | Tx |  | -21.25 | 0.134 | 0 | 1 | 10
21:57 | Tx |  | -21.25 | 0.134 | 0 | 1 | 10
21:57 | Tx |  | -21.25 | 0.134 | 0 | 1 | 10
21:57 | Tx |  | -21.25 | 0.134 | 0 | 1 | 10
21:57 | Tx |  | -21.25 | 0.134 | 0 | 1 | 10
21:57 | Tx |  | -21.25 | 0.134 | 0 | 1 | 10
21:57 | Tx |  | -21.25 | 0.134 | 0 | 1 | 10
21:57 | Tx |  | -21.25 | 0.134 | 0 | 1 | 10
21:57 | Tx |  | -21.25 | 0.134 | 0 | 1 | 10
21:57 | Tx |  | -21.25 | 0.134 | 0 | 1 | 10
21:57 | Tx |  | -21.25 | 0.134 | 0 | 1 | 10
21:57 | Tx |  | -21.25 | 0.134 | 0 | 1 | 10
21:57 | Rx |  | -1.5 | 0.134 | 0 | 1 | 10
21:57 | Rx |  | -1.5 | 0.134 | 0 | 1 | 10
21:57 | Rx |  | -1.5 | 0.134 | 0 | 1 | 10
21:57 | Rx |  | -1.5 | 0.134 | 0 | 1 | 10
21:57 | Rx |  | -1.5 | 0.134 | 0 | 1 | 10
21:57 | Rx |  | -1.5 | 0.134 | 0 | 1 | 10
21:57 | Rx |  | -1.5 | 0.134 | 0 | 1 | 10
21:57 | Rx |  | -1.5 | 0.134 | 0 | 1 | 10
21:57 | Rx |  | -1.5 | 0.134 | 0 | 1 | 10
21:57 | Rx |  | -1.5 | 0.134 | 0 | 1 | 10
21:57 | Rx |  | -1.5 | 0.134 | 0 | 1 | 10
21:57 | Rx |  | -1.5 | 0.134 | 0 | 1 | 10
21:57 | Rx |  | -1.5 | 0.134 | 0 | 1 | 10
21:57 | Rx |  | -1.5 | 0.134 | 0 | 1 | 10
21:57 | Rx |  | -1.5 | 0.134 | 0 | 1 | 10
21:57 | Rx |  | -1.5 | 0.134 | 0 | 1 | 10
21:58 | Rx |  | -1.5 | 0.134 | 0 | 1 | 10
21:58 | Rx |  | -1.5 | 0.134 | 0 | 1 | 10
21:58 | Rx |  | -1.5 | 0.134 | 0 | 1 | 10
21:58 | Rx |  | -1.5 | 0.134 | 0 | 1 | 10
21:58 | Rx |  | -1.5 | 0.134 | 0 | 1 | 10
21:58 | Rx |  | -1.5 | 0.134 | 0 | 1 | 10
21:58 | Rx |  | -1.5 | 0.134 | 0 | 1 | 10
21:58 | Rx |  | -1.5 | 0.134 | 0 | 1 | 10
21:58 | Rx |  | -1.5 | 0.134 | 0 | 1 | 10
21:58 | Rx |  | -1.5 | 0.134 | 0 | 1 | 10
21:58 | Rx |  | -1.5 | 0.134 | 0 | 1 | 10
21:58 | Rx |  | -1.5 | 0.134 | 0 | 1 | 10
21:58 | Rx |  | -1.5 | 0.134 | 0 | 1 | 10
21:58 | Rx |  | -1.5 | 0.134 | 0 | 1 | 10
21:58 | Rx |  | -1.5 | 0.134 | 0 | 1 | 10
21:58 | Rx |  | -1.5 | 0.134 | 0 | 1 | 10
21:58 | Rx |  | -1.5 | 0.134 | 0 | 1 | 10
21:58 | Rx |  | -1.5 | 0.134 | 0 | 1 | 10
21:58 | Rx |  | -1.5 | 0.134 | 0 | 1 | 10
21:58 | Rx |  | -1.5 | 0.134 | 0 | 1 | 10
21:58 | Rx |  | -1.5 | 0.134 | 0 | 1 | 10
21:58 | Rx |  | -1.5 | 0.134 | 0 | 1 | 10
21:58 | Rx |  | -1.5 | 0.134 | 0 | 1 | 10
21:58 | Rx |  | -1.5 | 0.134 | 0 | 1 | 10
21:58 | Rx |  | -1.5 | 0.134 | 0 | 1 | 10
21:58 | Rx |  | -1.5 | 0.134 | 0 | 1 | 10
21:58 | Rx |  | -1.5 | 0.134 | 0 | 1 | 10
21:58 | Rx |  | -1.5 | 0.134 | 0 | 1 | 10
21:58 | Rx |  | -1.5 | 0.134 | 0 | 1 | 10
21:58 | Tx |  | -21.25 | 0.134 | 0 | 1 | 10
21:58 | Tx |  | -21.25 | 0.134 | 0 | 1 | 10
21:58 | Tx |  | -21.25 | 0.134 | 0 | 1 | 10
21:58 | Tx |  | -21.25 | 0.134 | 0 | 1 | 10
21:58 | Tx |  | -21.25 | 0.134 | 0 | 1 | 10
21:58 | Tx |  | -21.25 | 0.134 | 0 | 1 | 10
21:58 | Tx |  | -21.25 | 0.134 | 0 | 1 | 10
21:58 | Tx |  | -21.25 | 0.134 | 0 | 1 | 10
21:58 | Tx |  | -21.25 | 0.134 | 0 | 1 | 10
21:58 | Tx |  | -21.25 | 0.134 | 0 | 1 | 10
21:58 | Tx |  | -21.25 | 0.134 | 0 | 1 | 10
21:58 | Tx |  | -21.25 | 0.134 | 0 | 1 | 10
21:58 | Tx |  | -21.25 | 0.134 | 0 | 1 | 10
21:58 | Tx |  | -21.25 | 0.134 | 0 | 1 | 10
21:58 | Tx |  | -21.25 | 0.134 | 0 | 1 | 10
21:58 | Rx |  | -1.5 | 0.134 | 0 | 1 | 10
21:58 | Rx |  | -1.5 | 0.134 | 0 | 1 | 10
21:58 | Rx |  | -1.5 | 0.134 | 0 | 1 | 10
21:58 | Rx |  | -1.5 | 0.134 | 0 | 1 | 10
21:58 | Rx |  | -1.5 | 0.134 | 0 | 1 | 10
21:58 | Rx |  | -1.5 | 0.134 | 0 | 1 | 10
21:58 | Rx |  | -1.5 | 0.134 | 0 | 1 | 10
21:58 | Rx |  | -1.5 | 0.134 | 0 | 1 | 10
21:58 | Rx |  | -1.5 | 0.134 | 0 | 1 | 10
21:58 | Rx |  | -1.5 | 0.134 | 0 | 1 | 10
21:58 | Rx |  | -1.5 | 0.134 | 0 | 1 | 10
21:58 | Rx |  | -1.5 | 0.134 | 0 | 1 | 10
21:58 | Rx |  | -1.5 | 0.134 | 0 | 1 | 10
21:58 | Rx |  | -1.5 | 0.134 | 0 | 1 | 10
21:58 | Rx |  | -1.5 | 0.134 | 0 | 1 | 10
21:58 | Rx |  | -1.5 | 0.134 | 0 | 1 | 10
21:59 | Rx |  | -1.5 | 0.134 | 0 | 1 | 10
21:59 | Rx |  | -1.5 | 0.134 | 0 | 1 | 10
21:59 | Rx |  | -1.5 | 0.134 | 0 | 1 | 10
21:59 | Rx |  | -1.5 | 0.134 | 0 | 1 | 10
21:59 | Rx |  | -1.5 | 0.134 | 0 | 1 | 10
21:59 | Rx |  | -1.5 | 0.134 | 0 | 1 | 10
21:59 | Rx |  | -1.5 | 0.134 | 0 | 1 | 10
21:59 | Rx |  | -1.5 | 0.134 | 0 | 1 | 10
21:59 | Rx |  | -1.5 | 0.134 | 0 | 1 | 10
21:59 | Rx |  | -1.5 | 0.134 | 0 | 1 | 10
21:59 | Rx |  | -1.5 | 0.134 | 0 | 1 | 10
21:59 | Rx |  | -1.5 | 0.134 | 0 | 1 | 10
21:59 | Rx |  | -1.5 | 0.134 | 0 | 1 | 10
21:59 | Rx |  | -1.5 | 0.134 | 0 | 1 | 10
21:59 | Rx |  | -1.5 | 0.134 | 0 | 1 | 10
21:59 | Rx |  | -1.5 | 0.134 | 0 | 1 | 10
21:59 | Rx |  | -1.5 | 0.134 | 0 | 1 | 10
21:59 | Rx |  | -1.5 | 0.134 | 0 | 1 | 10
21:59 | Rx |  | -1.5 | 0.134 | 0 | 1 | 10
21:59 | Rx |  | -1.5 | 0.134 | 0 | 1 | 10
21:59 | Rx |  | -1.5 | 0.134 | 0 | 1 | 10
21:59 | Rx |  | -1.5 | 0.134 | 0 | 1 | 10
21:59 | Rx |  | -1.5 | 0.134 | 0 | 1 | 10
21:59 | Rx |  | -1.5 | 0.134 | 0 | 1 | 10
21:59 | Rx |  | -1.5 | 0.134 | 0 | 1 | 10
21:59 | Rx |  | -1.5 | 0.134 | 0 | 1 | 10
21:59 | Rx |  | -1.5 | 0.134 | 0 | 1 | 10
21:59 | Rx |  | -1.5 | 0.134 | 0 | 1 | 10
21:59 | Rx |  | -1.5 | 0.134 | 0 | 1 | 10
21:59 | Tx |  | -21.25 | 0.134 | 0 | 1 | 10
21:59 | Tx |  | -21.25 | 0.134 | 0 | 1 | 10
21:59 | Tx |  | -21.25 | 0.134 | 0 | 1 | 10
21:59 | Tx |  | -21.25 | 0.134 | 0 | 1 | 10
21:59 | Tx |  | -21.25 | 0.134 | 0 | 1 | 10
21:59 | Tx |  | -21.25 | 0.134 | 0 | 1 | 10
21:59 | Tx |  | -21.25 | 0.134 | 0 | 1 | 10
21:59 | Tx |  | -21.25 | 0.134 | 0 | 1 | 10
21:59 | Tx |  | -21.25 | 0.134 | 0 | 1 | 10
21:59 | Tx |  | -21.25 | 0.134 | 0 | 1 | 10
21:59 | Tx |  | -21.25 | 0.134 | 0 | 1 | 10
21:59 | Tx |  | -21.25 | 0.134 | 0 | 1 | 10
21:59 | Tx |  | -21.25 | 0.134 | 0 | 1 | 10
21:59 | Tx |  | -21.25 | 0.134 | 0 | 1 | 10
21:59 | Tx |  | -21.25 | 0.134 | 0 | 1 | 10
21:59 | Rx |  | -1.5 | 0.134 | 0 | 1 | 10
21:59 | Rx |  | -1.5 | 0.134 | 0 | 1 | 10
21:59 | Rx |  | -1.5 | 0.134 | 0 | 1 | 10
21:59 | Rx |  | -1.5 | 0.134 | 0 | 1 | 10
21:59 | Rx |  | -1.5 | 0.134 | 0 | 1 | 10
21:59 | Rx |  | -1.5 | 0.134 | 0 | 1 | 10
21:59 | Rx |  | -1.5 | 0.134 | 0 | 1 | 10
21:59 | Rx |  | -1.5 | 0.134 | 0 | 1 | 10
21:59 | Rx |  | -1.5 | 0.134 | 0 | 1 | 10
21:59 | Rx |  | -1.5 | 0.134 | 0 | 1 | 10
21:59 | Rx |  | -1.5 | 0.134 | 0 | 1 | 10
21:59 | Rx |  | -1.5 | 0.134 | 0 | 1 | 10
21:59 | Rx |  | -1.5 | 0.134 | 0 | 1 | 10
21:59 | Rx |  | -1.5 | 0.134 | 0 | 1 | 10
21:59 | Rx |  | -1.5 | 0.134 | 0 | 1 | 10
21:59 | Rx |  | -1.5 | 0.134 | 0 | 1 | 10
22:00 | Rx |  | -1.5 | 0.134 | 0 | 1 | 10
22:00 | Rx |  | -1.5 | 0.134 | 0 | 1 | 10
22:00 | Rx |  | -1.5 | 0.134 | 0 | 1 | 10
22:00 | Rx |  | -1.5 | 0.134 | 0 | 1 | 10
22:00 | Rx |  | -1.5 | 0.134 | 0 | 1 | 10
22:00 | Rx |  | -1.5 | 0.134 | 0 | 1 | 10
22:00 | Rx |  | -1.5 | 0.134 | 0 | 1 | 10
22:00 | Rx |  | -1.5 | 0.134 | 0 | 1 | 10
22:00 | Rx |  | -1.5 | 0.134 | 0 | 1 | 10
22:00 | Rx |  | -1.5 | 0.134 | 0 | 1 | 10
22:00 | Rx |  | -1.5 | 0.134 | 0 | 1 | 10
22:00 | Rx |  | -1.5 | 0.134 | 0 | 1 | 10
22:00 | Rx |  | -1.5 | 0.134 | 0 | 1 | 10
22:00 | Rx |  | -1.5 | 0.134 | 0 | 1 | 10
22:00 | Rx |  | -1.5 | 0.134 | 0 | 1 | 10
22:00 | Rx |  | -1.5 | 0.134 | 0 | 1 | 10
22:00 | Rx |  | -1.5 | 0.134 | 0 | 1 | 10
22:00 | Rx |  | -1.5 | 0.134 | 0 | 1 | 10
22:00 | Rx |  | -1.5 | 0.134 | 0 | 1 | 10
22:00 | Rx |  | -1.5 | 0.134 | 0 | 1 | 10
22:00 | Rx |  | -1.5 | 0.134 | 0 | 1 | 10
22:00 | Rx |  | -1.5 | 0.134 | 0 | 1 | 10
22:00 | Rx |  | -1.5 | 0.134 | 0 | 1 | 10
22:00 | Rx |  | -1.5 | 0.134 | 0 | 1 | 10
22:00 | Rx |  | -1.5 | 0.134 | 0 | 1 | 10
22:00 | Rx |  | -1.5 | 0.134 | 0 | 1 | 10
22:00 | Rx |  | -1.5 | 0.134 | 0 | 1 | 10
22:00 | Rx |  | -1.5 | 0.134 | 0 | 1 | 10
22:00 | Rx |  | -1.5 | 0.134 | 0 | 1 | 10
22:00 | Tx |  | -21.25 | 0.134 | 0 | 1 | 10
22:00 | Tx |  | -21.25 | 0.134 | 0 | 1 | 10
22:00 | Tx |  | -21.25 | 0.134 | 0 | 1 | 10
22:00 | Tx |  | -21.25 | 0.134 | 0 | 1 | 10
22:00 | Tx |  | -21.25 | 0.134 | 0 | 1 | 10
22:00 | Tx |  | -21.25 | 0.134 | 0 | 1 | 10
22:00 | Tx |  | -21.25 | 0.134 | 0 | 1 | 10
22:00 | Tx |  | -21.25 | 0.134 | 0 | 1 | 10
22:00 | Tx |  | -21.25 | 0.134 | 0 | 1 | 10
22:00 | Tx |  | -21.25 | 0.134 | 0 | 1 | 10
22:00 | Tx |  | -21.25 | 0.134 | 0 | 1 | 10
22:00 | Tx |  | -21.25 | 0.134 | 0 | 1 | 10
22:00 | Tx |  | -21.25 | 0.134 | 0 | 1 | 10
22:00 | Tx |  | -21.25 | 0.134 | 0 | 1 | 10
22:00 | Tx |  | -21.25 | 0.134 | 0 | 1 | 10
22:00 | Rx |  | -1.5 | 0.134 | 0 | 1 | 10
22:00 | Rx |  | -1.5 | 0.134 | 0 | 1 | 10
22:00 | Rx |  | -1.5 | 0.134 | 0 | 1 | 10
22:00 | Rx |  | -1.5 | 0.134 | 0 | 1 | 10
22:00 | Rx |  | -1.5 | 0.134 | 0 | 1 | 10
22:00 | Rx |  | -1.5 | 0.134 | 0 | 1 | 10
22:00 | Rx |  | -1.5 | 0.134 | 0 | 1 | 10
22:00 | Rx |  | -1.5 | 0.134 | 0 | 1 | 10
22:00 | Rx |  | -1.5 | 0.134 | 0 | 1 | 10
22:00 | Rx |  | -1.5 | 0.134 | 0 | 1 | 10
22:00 | Rx |  | -1.5 | 0.134 | 0 | 1 | 10
22:00 | Rx |  | -1.5 | 0.134 | 0 | 1 | 10
22:00 | Rx |  | -1.5 | 0.134 | 0 | 1 | 10
22:00 | Rx |  | -1.5 | 0.134 | 0 | 1 | 10
22:00 | Rx |  | -1.5 | 0.134 | 0 | 1 | 10
22:00 | Rx |  | -1.5 | 0.134 | 0 | 1 | 10
22:01 | Rx |  | -1.5 | 0.134 | 0 | 1 | 10
22:01 | Rx |  | -1.5 | 0.134 | 0 | 1 | 10
22:01 | Rx |  | -1.5 | 0.134 | 0 | 1 | 10
22:01 | Rx |  | -1.5 | 0.134 | 0 | 1 | 10
22:01 | Rx |  | -1.5 | 0.134 | 0 | 1 | 10
22:01 | Rx |  | -1.5 | 0.134 | 0 | 1 | 10
22:01 | Rx |  | -1.5 | 0.134 | 0 | 1 | 10
22:01 | Rx |  | -1.5 | 0.134 | 0 | 1 | 10
22:01 | Rx |  | -1.5 | 0.134 | 0 | 1 | 10
22:01 | Rx |  | -1.5 | 0.134 | 0 | 1 | 10
22:01 | Rx |  | -1.5 | 0.134 | 0 | 1 | 10
22:01 | Rx |  | -1.5 | 0.134 | 0 | 1 | 10
22:01 | Rx |  | -1.5 | 0.134 | 0 | 1 | 10
22:01 | Rx |  | -1.5 | 0.134 | 0 | 1 | 10
22:01 | Rx |  | -1.5 | 0.134 | 0 | 1 | 10
22:01 | Rx |  | -1.5 | 0.134 | 0 | 1 | 10
22:01 | Rx |  | -1.5 | 0.134 | 0 | 1 | 10
22:01 | Rx |  | -1.5 | 0.134 | 0 | 1 | 10
22:01 | Rx |  | -1.5 | 0.134 | 0 | 1 | 10
22:01 | Rx |  | -1.5 | 0.134 | 0 | 1 | 10
22:01 | Rx |  | -1.5 | 0.134 | 0 | 1 | 10
22:01 | Rx |  | -1.5 | 0.134 | 0 | 1 | 10
22:01 | Rx |  | -1.5 | 0.134 | 0 | 1 | 10
22:01 | Rx |  | -1.5 | 0.134 | 0 | 1 | 10
22:01 | Rx |  | -1.5 | 0.134 | 0 | 1 | 10
22:01 | Rx |  | -1.5 | 0.134 | 0 | 1 | 10
22:01 | Rx |  | -1.5 | 0.134 | 0 | 1 | 10
22:01 | Rx |  | -1.5 | 0.134 | 0 | 1 | 10
22:01 | Rx |  | -1.5 | 0.134 | 0 | 1 | 10
22:01 | Tx |  | -21.25 | 0.134 | 0 | 1 | 10
22:01 | Tx |  | -21.25 | 0.134 | 0 | 1 | 10
22:01 | Tx |  | -21.25 | 0.134 | 0 | 1 | 10
22:01 | Tx |  | -21.25 | 0.134 | 0 | 1 | 10
22:01 | Tx |  | -21.25 | 0.134 | 0 | 1 | 10
22:01 | Tx |  | -21.25 | 0.134 | 0 | 1 | 10
22:01 | Tx |  | -21.25 | 0.134 | 0 | 1 | 10
22:01 | Tx |  | -21.25 | 0.134 | 0 | 1 | 10
22:01 | Tx |  | -21.25 | 0.134 | 0 | 1 | 10
22:01 | Tx |  | -21.25 | 0.134 | 0 | 1 | 10
22:01 | Tx |  | -21.25 | 0.134 | 0 | 1 | 10
22:01 | Tx |  | -21.25 | 0.134 | 0 | 1 | 10
22:01 | Tx |  | -21.25 | 0.134 | 0 | 1 | 10
22:01 | Tx |  | -21.25 | 0.134 | 0 | 1 | 10
22:01 | Tx |  | -21.25 | 0.134 | 0 | 1 | 10
22:01 | Rx |  | -1.5 | 0.134 | 0 | 1 | 10
22:01 | Rx |  | -1.5 | 0.134 | 0 | 1 | 10
22:01 | Rx |  | -1.5 | 0.134 | 0 | 1 | 10
22:01 | Rx |  | -1.5 | 0.134 | 0 | 1 | 10
22:01 | Rx |  | -1.5 | 0.134 | 0 | 1 | 10
22:01 | Rx |  | -1.5 | 0.134 | 0 | 1 | 10
22:01 | Rx |  | -1.5 | 0.134 | 0 | 1 | 10
22:01 | Rx |  | -1.5 | 0.134 | 0 | 1 | 10
22:01 | Rx |  | -1.5 | 0.134 | 0 | 1 | 10
22:01 | Rx |  | -1.5 | 0.134 | 0 | 1 | 10
22:01 | Rx |  | -1.5 | 0.134 | 0 | 1 | 10
22:01 | Rx |  | -1.5 | 0.134 | 0 | 1 | 10
22:01 | Rx |  | -1.5 | 0.134 | 0 | 1 | 10
22:01 | Rx |  | -1.5 | 0.134 | 0 | 1 | 10
22:01 | Rx |  | -1.5 | 0.134 | 0 | 1 | 10
22:01 | Rx |  | -1.5 | 0.134 | 0 | 1 | 10
22:02 | Rx |  | -1.5 | 0.134 | 0 | 1 | 10
22:02 | Rx |  | -1.5 | 0.134 | 0 | 1 | 10
22:02 | Rx |  | -1.5 | 0.134 | 0 | 1 | 10
22:02 | Rx |  | -1.5 | 0.134 | 0 | 1 | 10
22:02 | Rx |  | -1.5 | 0.134 | 0 | 1 | 10
22:02 | Rx |  | -1.5 | 0.134 | 0 | 1 | 10
22:02 | Rx |  | -1.5 | 0.134 | 0 | 1 | 10
22:02 | Rx |  | -1.5 | 0.134 | 0 | 1 | 10
22:02 | Rx |  | -1.5 | 0.134 | 0 | 1 | 10
22:02 | Rx |  | -1.5 | 0.134 | 0 | 1 | 10
22:02 | Rx |  | -1.5 | 0.134 | 0 | 1 | 10
22:02 | Rx |  | -1.5 | 0.134 | 0 | 1 | 10
22:02 | Rx |  | -1.5 | 0.134 | 0 | 1 | 10
22:02 | Rx |  | -1.5 | 0.134 | 0 | 1 | 10
22:02 | Rx |  | -1.5 | 0.134 | 0 | 1 | 10
22:02 | Rx |  | -1.5 | 0.134 | 0 | 1 | 10
22:02 | Rx |  | -1.5 | 0.134 | 0 | 1 | 10
22:02 | Rx |  | -1.5 | 0.134 | 0 | 1 | 10
22:02 | Rx |  | -1.5 | 0.134 | 0 | 1 | 10
22:02 | Rx |  | -1.5 | 0.134 | 0 | 1 | 10
22:02 | Rx |  | -1.5 | 0.134 | 0 | 1 | 10
22:02 | Rx |  | -1.5 | 0.134 | 0 | 1 | 10
22:02 | Rx |  | -1.5 | 0.134 | 0 | 1 | 10
22:02 | Rx |  | -1.5 | 0.134 | 0 | 1 | 10
22:02 | Rx |  | -1.5 | 0.134 | 0 | 1 | 10
22:02 | Rx |  | -1.5 | 0.134 | 0 | 1 | 10
22:02 | Rx |  | -1.5 | 0.134 | 0 | 1 | 10
22:02 | Rx |  | -1.5 | 0.134 | 0 | 1 | 10
22:02 | Rx |  | -1.5 | 0.134 | 0 | 1 | 10
22:02 | Tx |  | -21.25 | 0.134 | 0 | 1 | 10
22:02 | Tx |  | -21.25 | 0.134 | 0 | 1 | 10
22:02 | Tx |  | -21.25 | 0.134 | 0 | 1 | 10
22:02 | Tx |  | -21.25 | 0.134 | 0 | 1 | 10
22:02 | Tx |  | -21.25 | 0.134 | 0 | 1 | 10
22:02 | Tx |  | -21.25 | 0.134 | 0 | 1 | 10
22:02 | Tx |  | -21.25 | 0.134 | 0 | 1 | 10
22:02 | Tx |  | -21.25 | 0.134 | 0 | 1 | 10
22:02 | Tx |  | -21.25 | 0.134 | 0 | 1 | 10
22:02 | Tx |  | -21.25 | 0.134 | 0 | 1 | 10
22:02 | Tx |  | -21.25 | 0.134 | 0 | 1 | 10
22:02 | Tx |  | -21.25 | 0.134 | 0 | 1 | 10
22:02 | Tx |  | -21.25 | 0.134 | 0 | 1 | 10
22:02 | Tx |  | -21.25 | 0.134 | 0 | 1 | 10
22:02 | Tx |  | -21.25 | 0.134 | 0 | 1 | 10
22:02 | Rx |  | -1.5 | 0.134 | 0 | 1 | 10
22:02 | Rx |  | -1.5 | 0.134 | 0 | 1 | 10
22:02 | Rx |  | -1.5 | 0.134 | 0 | 1 | 10
22:02 | Rx |  | -1.5 | 0.134 | 0 | 1 | 10
22:02 | Rx |  | -1.5 | 0.134 | 0 | 1 | 10
22:02 | Rx |  | -1.5 | 0.134 | 0 | 1 | 10
22:02 | Rx |  | -1.5 | 0.134 | 0 | 1 | 10
22:02 | Rx |  | -1.5 | 0.134 | 0 | 1 | 10
22:02 | Rx |  | -1.5 | 0.134 | 0 | 1 | 10
22:02 | Rx |  | -1.5 | 0.134 | 0 | 1 | 10
22:02 | Rx |  | -1.5 | 0.134 | 0 | 1 | 10
22:02 | Rx |  | -1.5 | 0.134 | 0 | 1 | 10
22:02 | Rx |  | -1.5 | 0.134 | 0 | 1 | 10
22:02 | Rx |  | -1.5 | 0.134 | 0 | 1 | 10
22:02 | Rx |  | -1.5 | 0.134 | 0 | 1 | 10
22:02 | Rx |  | -1.5 | 0.134 | 0 | 1 | 10
22:03 | Rx |  | -1.5 | 0.134 | 0 | 1 | 10
22:03 | Rx |  | -1.5 | 0.134 | 0 | 1 | 10
22:03 | Rx |  | -1.5 | 0.134 | 0 | 1 | 10
22:03 | Rx |  | -1.5 | 0.134 | 0 | 1 | 10
22:03 | Rx |  | -1.5 | 0.134 | 0 | 1 | 10
22:03 | Rx |  | -1.5 | 0.134 | 0 | 1 | 10
22:03 | Rx |  | -1.5 | 0.134 | 0 | 1 | 10
22:03 | Rx |  | -1.5 | 0.134 | 0 | 1 | 10
22:03 | Rx |  | -1.5 | 0.134 | 0 | 1 | 10
22:03 | Rx |  | -1.5 | 0.134 | 0 | 1 | 10
22:03 | Rx |  | -1.5 | 0.134 | 0 | 1 | 10
22:03 | Rx |  | -1.5 | 0.134 | 0 | 1 | 10
22:03 | Rx |  | -1.5 | 0.134 | 0 | 1 | 10
22:03 | Rx |  | -1.5 | 0.134 | 0 | 1 | 10
22:03 | Rx |  | -1.5 | 0.134 | 0 | 1 | 10
22:03 | Rx |  | -1.5 | 0.134 | 0 | 1 | 10
22:03 | Rx |  | -1.5 | 0.134 | 0 | 1 | 10
22:03 | Rx |  | -1.5 | 0.134 | 0 | 1 | 10
22:03 | Rx |  | -1.5 | 0.134 | 0 | 1 | 10
22:03 | Rx |  | -1.5 | 0.134 | 0 | 1 | 10
22:03 | Rx |  | -1.5 | 0.134 | 0 | 1 | 10
22:03 | Rx |  | -1.5 | 0.134 | 0 | 1 | 10
22:03 | Rx |  | -1.5 | 0.134 | 0 | 1 | 10
22:03 | Rx |  | -1.5 | 0.134 | 0 | 1 | 10
22:03 | Rx |  | -1.5 | 0.134 | 0 | 1 | 10
22:03 | Rx |  | -1.5 | 0.134 | 0 | 1 | 10
22:03 | Rx |  | -1.5 | 0.134 | 0 | 1 | 10
22:03 | Rx |  | -1.5 | 0.134 | 0 | 1 | 10
22:03 | Rx |  | -1.5 | 0.134 | 0 | 1 | 10
22:03 | Tx |  | -21.25 | 0.134 | 0 | 1 | 10
22:03 | Tx |  | -21.25 | 0.134 | 0 | 1 | 10
22:03 | Tx |  | -21.25 | 0.134 | 0 | 1 | 10
22:03 | Tx |  | -21.25 | 0.134 | 0 | 1 | 10
22:03 | Tx |  | -21.25 | 0.134 | 0 | 1 | 10
22:03 | Tx |  | -21.25 | 0.134 | 0 | 1 | 10
22:03 | Tx |  | -21.25 | 0.134 | 0 | 1 | 10
22:03 | Tx |  | -21.25 | 0.134 | 0 | 1 | 10
22:03 | Tx |  | -21.25 | 0.134 | 0 | 1 | 10
22:03 | Tx |  | -21.25 | 0.134 | 0 | 1 | 10
22:03 | Tx |  | -21.25 | 0.134 | 0 | 1 | 10
22:03 | Tx |  | -21.25 | 0.134 | 0 | 1 | 10
22:03 | Tx |  | -21.25 | 0.134 | 0 | 1 | 10
22:03 | Tx |  | -21.25 | 0.134 | 0 | 1 | 10
22:03 | Tx |  | -21.25 | 0.134 | 0 | 1 | 10
22:03 | Rx |  | -1.5 | 0.134 | 0 | 1 | 10
22:03 | Rx |  | -1.5 | 0.134 | 0 | 1 | 10
22:03 | Rx |  | -1.5 | 0.134 | 0 | 1 | 10
22:03 | Rx |  | -1.5 | 0.134 | 0 | 1 | 10
22:03 | Rx |  | -1.5 | 0.134 | 0 | 1 | 10
22:03 | Rx |  | -1.5 | 0.134 | 0 | 1 | 10
22:03 | Rx |  | -1.5 | 0.134 | 0 | 1 | 10
22:03 | Rx |  | -1.5 | 0.134 | 0 | 1 | 10
22:03 | Rx |  | -1.5 | 0.134 | 0 | 1 | 10
22:03 | Rx |  | -1.5 | 0.134 | 0 | 1 | 10
22:03 | Rx |  | -1.5 | 0.134 | 0 | 1 | 10
22:03 | Rx |  | -1.5 | 0.134 | 0 | 1 | 10
22:03 | Rx |  | -1.5 | 0.134 | 0 | 1 | 10
22:03 | Rx |  | -1.5 | 0.134 | 0 | 1 | 10
22:03 | Rx |  | -1.5 | 0.134 | 0 | 1 | 10
22:03 | Rx |  | -1.5 | 0.134 | 0 | 1 | 10
22:04 | Rx |  | -1.5 | 0.134 | 0 | 1 | 10
22:04 | Rx |  | -1.5 | 0.134 | 0 | 1 | 10
22:04 | Rx |  | -1.5 | 0.134 | 0 | 1 | 10
22:04 | Rx |  | -1.5 | 0.134 | 0 | 1 | 10
22:04 | Rx |  | -1.5 | 0.134 | 0 | 1 | 10
22:04 | Rx |  | -1.5 | 0.134 | 0 | 1 | 10
22:04 | Rx |  | -1.5 | 0.134 | 0 | 1 | 10
22:04 | Rx |  | -1.5 | 0.134 | 0 | 1 | 10
22:04 | Rx |  | -1.5 | 0.134 | 0 | 1 | 10
22:04 | Rx |  | -1.5 | 0.134 | 0 | 1 | 10
22:04 | Rx |  | -1.5 | 0.134 | 0 | 1 | 10
22:04 | Rx |  | -1.5 | 0.134 | 0 | 1 | 10
22:04 | Rx |  | -1.5 | 0.134 | 0 | 1 | 10
22:04 | Rx |  | -1.5 | 0.134 | 0 | 1 | 10
22:04 | Rx |  | -1.5 | 0.134 | 0 | 1 | 10
22:04 | Rx |  | -1.5 | 0.134 | 0 | 1 | 10
22:04 | Rx |  | -1.5 | 0.134 | 0 | 1 | 10
22:04 | Rx |  | -1.5 | 0.134 | 0 | 1 | 10
22:04 | Rx |  | -1.5 | 0.134 | 0 | 1 | 10
22:04 | Rx |  | -1.5 | 0.134 | 0 | 1 | 10
22:04 | Rx |  | -1.5 | 0.134 | 0 | 1 | 10
22:04 | Rx |  | -1.5 | 0.134 | 0 | 1 | 10
22:04 | Rx |  | -1.5 | 0.134 | 0 | 1 | 10
22:04 | Rx |  | -1.5 | 0.134 | 0 | 1 | 10
22:04 | Rx |  | -1.5 | 0.134 | 0 | 1 | 10
22:04 | Rx |  | -1.5 | 0.134 | 0 | 1 | 10
22:04 | Rx |  | -1.5 | 0.134 | 0 | 1 | 10
22:04 | Rx |  | -1.5 | 0.134 | 0 | 1 | 10
22:04 | Rx |  | -1.5 | 0.134 | 0 | 1 | 10
22:04 | Tx |  | -21.25 | 0.134 | 0 | 1 | 10
22:04 | Tx |  | -21.25 | 0.134 | 0 | 1 | 10
22:04 | Tx |  | -21.25 | 0.134 | 0 | 1 | 10
22:04 | Tx |  | -21.25 | 0.134 | 0 | 1 | 10
22:04 | Tx |  | -21.25 | 0.134 | 0 | 1 | 10
22:04 | Tx |  | -21.25 | 0.134 | 0 | 1 | 10
22:04 | Tx |  | -21.25 | 0.134 | 0 | 1 | 10
22:04 | Tx |  | -21.25 | 0.134 | 0 | 1 | 10
22:04 | Tx |  | -21.25 | 0.134 | 0 | 1 | 10
22:04 | Tx |  | -21.25 | 0.134 | 0 | 1 | 10
22:04 | Tx |  | -21.25 | 0.134 | 0 | 1 | 10
22:04 | Tx |  | -21.25 | 0.134 | 0 | 1 | 10
22:04 | Tx |  | -21.25 | 0.134 | 0 | 1 | 10
22:04 | Tx |  | -21.25 | 0.134 | 0 | 1 | 10
22:04 | Tx |  | -21.25 | 0.134 | 0 | 1 | 10
22:04 | Rx |  | -1.5 | 0.134 | 0 | 1 | 10
22:04 | Rx |  | -1.5 | 0.134 | 0 | 1 | 10
22:04 | Rx |  | -1.5 | 0.134 | 0 | 1 | 10
22:04 | Rx |  | -1.5 | 0.134 | 0 | 1 | 10
22:04 | Rx |  | -1.5 | 0.134 | 0 | 1 | 10
22:04 | Rx |  | -1.5 | 0.134 | 0 | 1 | 10
22:04 | Rx |  | -1.5 | 0.134 | 0 | 1 | 10
22:04 | Rx |  | -1.5 | 0.134 | 0 | 1 | 10
22:04 | Rx |  | -1.5 | 0.134 | 0 | 1 | 10
22:04 | Rx |  | -1.5 | 0.134 | 0 | 1 | 10
22:04 | Rx |  | -1.5 | 0.134 | 0 | 1 | 10
22:04 | Rx |  | -1.5 | 0.134 | 0 | 1 | 10
22:04 | Rx |  | -1.5 | 0.134 | 0 | 1 | 10
22:04 | Rx |  | -1.5 | 0.134 | 0 | 1 | 10
22:04 | Rx |  | -1.5 | 0.134 | 0 | 1 | 10
22:04 | Rx |  | -1.5 | 0.134 | 0 | 1 | 10
22:05 | Rx |  | -1.5 | 0.134 | 0 | 1 | 10
22:05 | Rx |  | -1.5 | 0.134 | 0 | 1 | 10
22:05 | Rx |  | -1.5 | 0.134 | 0 | 1 | 10
22:05 | Rx |  | -1.5 | 0.134 | 0 | 1 | 10
22:05 | Rx |  | -1.5 | 0.134 | 0 | 1 | 10
22:05 | Rx |  | -1.5 | 0.134 | 0 | 1 | 10
22:05 | Rx |  | -1.5 | 0.134 | 0 | 1 | 10
22:05 | Rx |  | -1.5 | 0.134 | 0 | 1 | 10
22:05 | Rx |  | -1.5 | 0.134 | 0 | 1 | 10
22:05 | Rx |  | -1.5 | 0.134 | 0 | 1 | 10
22:05 | Rx |  | -1.5 | 0.134 | 0 | 1 | 10
22:05 | Rx |  | -1.5 | 0.134 | 0 | 1 | 10
22:05 | Rx |  | -1.5 | 0.134 | 0 | 1 | 10
22:05 | Rx |  | -1.5 | 0.134 | 0 | 1 | 10
22:05 | Rx |  | -1.5 | 0.134 | 0 | 1 | 10
22:05 | Rx |  | -1.5 | 0.134 | 0 | 1 | 10
22:05 | Rx |  | -1.5 | 0.134 | 0 | 1 | 10
22:05 | Rx |  | -1.5 | 0.134 | 0 | 1 | 10
22:05 | Rx |  | -1.5 | 0.134 | 0 | 1 | 10
22:05 | Rx |  | -1.5 | 0.134 | 0 | 1 | 10
22:05 | Rx |  | -1.5 | 0.134 | 0 | 1 | 10
22:05 | Rx |  | -1.5 | 0.134 | 0 | 1 | 10
22:05 | Rx |  | -1.5 | 0.134 | 0 | 1 | 10
22:05 | Rx |  | -1.5 | 0.134 | 0 | 1 | 10
22:05 | Rx |  | -1.5 | 0.134 | 0 | 1 | 10
22:05 | Rx |  | -1.5 | 0.134 | 0 | 1 | 10
22:05 | Rx |  | -1.5 | 0.134 | 0 | 1 | 10
22:05 | Rx |  | -1.5 | 0.134 | 0 | 1 | 10
22:05 | Rx |  | -1.5 | 0.134 | 0 | 1 | 10
22:05 | Tx |  | -21.25 | 0.134 | 0 | 1 | 10
22:05 | Tx |  | -21.25 | 0.134 | 0 | 1 | 10
22:05 | Tx |  | -21.25 | 0.134 | 0 | 1 | 10
22:05 | Tx |  | -21.25 | 0.134 | 0 | 1 | 10
22:05 | Tx |  | -21.25 | 0.134 | 0 | 1 | 10
22:05 | Tx |  | -21.25 | 0.134 | 0 | 1 | 10
22:05 | Tx |  | -21.25 | 0.134 | 0 | 1 | 10
22:05 | Tx |  | -21.25 | 0.134 | 0 | 1 | 10
22:05 | Tx |  | -21.25 | 0.134 | 0 | 1 | 10
22:05 | Tx |  | -21.25 | 0.134 | 0 | 1 | 10
22:05 | Tx |  | -21.25 | 0.134 | 0 | 1 | 10
22:05 | Tx |  | -21.25 | 0.134 | 0 | 1 | 10
22:05 | Tx |  | -21.25 | 0.134 | 0 | 1 | 10
22:05 | Tx |  | -21.25 | 0.134 | 0 | 1 | 10
22:05 | Tx |  | -21.25 | 0.134 | 0 | 1 | 10
22:05 | Rx |  | -1.5 | 0.134 | 0 | 1 | 10
22:05 | Rx |  | -1.5 | 0.134 | 0 | 1 | 10
22:05 | Rx |  | -1.5 | 0.134 | 0 | 1 | 10
22:05 | Rx |  | -1.5 | 0.134 | 0 | 1 | 10
22:05 | Rx |  | -1.5 | 0.134 | 0 | 1 | 10
22:05 | Rx |  | -1.5 | 0.134 | 0 | 1 | 10
22:05 | Rx |  | -1.5 | 0.134 | 0 | 1 | 10
22:05 | Rx |  | -1.5 | 0.134 | 0 | 1 | 10
22:05 | Rx |  | -1.5 | 0.134 | 0 | 1 | 10
22:05 | Rx |  | -1.5 | 0.134 | 0 | 1 | 10
22:05 | Rx |  | -1.5 | 0.134 | 0 | 1 | 10
22:05 | Rx |  | -1.5 | 0.134 | 0 | 1 | 10
22:05 | Rx |  | -1.5 | 0.134 | 0 | 1 | 10
22:05 | Rx |  | -1.5 | 0.134 | 0 | 1 | 10
22:05 | Rx |  | -1.5 | 0.134 | 0 | 1 | 10
22:05 | Rx |  | -1.5 | 0.134 | 0 | 1 | 10
22:06 | Rx |  | -1.5 | 0.134 | 0 | 1 | 10
22:06 | Rx |  | -1.5 | 0.134 | 0 | 1 | 10
22:06 | Rx |  | -1.5 | 0.134 | 0 | 1 | 10
22:06 | Rx |  | -1.5 | 0.134 | 0 | 1 | 10
22:06 | Rx |  | -1.5 | 0.134 | 0 | 1 | 10
22:06 | Rx |  | -1.5 | 0.134 | 0 | 1 | 10
22:06 | Rx |  | -1.5 | 0.134 | 0 | 1 | 10
22:06 | Rx |  | -1.5 | 0.134 | 0 | 1 | 10
22:06 | Rx |  | -1.5 | 0.134 | 0 | 1 | 10
22:06 | Rx |  | -1.5 | 0.134 | 0 | 1 | 10
22:06 | Rx |  | -1.5 | 0.134 | 0 | 1 | 10
22:06 | Rx |  | -1.5 | 0.134 | 0 | 1 | 10
22:06 | Rx |  | -1.5 | 0.134 | 0 | 1 | 10
22:06 | Rx |  | -1.5 | 0.134 | 0 | 1 | 10
22:06 | Rx |  | -1.5 | 0.134 | 0 | 1 | 10
22:06 | Rx |  | -1.5 | 0.134 | 0 | 1 | 10
22:06 | Rx |  | -1.5 | 0.134 | 0 | 1 | 10
22:06 | Rx |  | -1.5 | 0.134 | 0 | 1 | 10
22:06 | Rx |  | -1.5 | 0.134 | 0 | 1 | 10
22:06 | Rx |  | -1.5 | 0.134 | 0 | 1 | 10
22:06 | Rx |  | -1.5 | 0.134 | 0 | 1 | 10
22:06 | Rx |  | -1.5 | 0.134 | 0 | 1 | 10
22:06 | Rx |  | -1.5 | 0.134 | 0 | 1 | 10
22:06 | Rx |  | -1.5 | 0.134 | 0 | 1 | 10
22:06 | Rx |  | -1.5 | 0.134 | 0 | 1 | 10
22:06 | Rx |  | -1.5 | 0.134 | 0 | 1 | 10
22:06 | Rx |  | -1.5 | 0.134 | 0 | 1 | 10
22:06 | Rx |  | -1.5 | 0.134 | 0 | 1 | 10
22:06 | Rx |  | -1.5 | 0.134 | 0 | 1 | 10
22:06 | Tx |  | -21.25 | 0.134 | 0 | 1 | 10
22:06 | Tx |  | -21.25 | 0.134 | 0 | 1 | 10
22:06 | Tx |  | -21.25 | 0.134 | 0 | 1 | 10
22:06 | Tx |  | -21.25 | 0.134 | 0 | 1 | 10
22:06 | Tx |  | -21.25 | 0.134 | 0 | 1 | 10
22:06 | Tx |  | -21.25 | 0.134 | 0 | 1 | 10
22:06 | Tx |  | -21.25 | 0.134 | 0 | 1 | 10
22:06 | Tx |  | -21.25 | 0.134 | 0 | 1 | 10
22:06 | Tx |  | -21.25 | 0.134 | 0 | 1 | 10
22:06 | Tx |  | -21.25 | 0.134 | 0 | 1 | 10
22:06 | Tx |  | -21.25 | 0.134 | 0 | 1 | 10
22:06 | Tx |  | -21.25 | 0.134 | 0 | 1 | 10
22:06 | Tx |  | -21.25 | 0.134 | 0 | 1 | 10
22:06 | Tx |  | -21.25 | 0.134 | 0 | 1 | 10
22:06 | Tx |  | -21.25 | 0.134 | 0 | 1 | 10
22:06 | Rx |  | -1.5 | 0.134 | 0 | 1 | 10
22:06 | Rx |  | -1.5 | 0.134 | 0 | 1 | 10
22:06 | Rx |  | -1.5 | 0.134 | 0 | 1 | 10
22:06 | Rx |  | -1.5 | 0.134 | 0 | 1 | 10
22:06 | Rx |  | -1.5 | 0.134 | 0 | 1 | 10
22:06 | Rx |  | -1.5 | 0.134 | 0 | 1 | 10
22:06 | Rx |  | -1.5 | 0.134 | 0 | 1 | 10
22:06 | Rx |  | -1.5 | 0.134 | 0 | 1 | 10
22:06 | Rx |  | -1.5 | 0.134 | 0 | 1 | 10
22:06 | Rx |  | -1.5 | 0.134 | 0 | 1 | 10
22:06 | Rx |  | -1.5 | 0.134 | 0 | 1 | 10
22:06 | Rx |  | -1.5 | 0.134 | 0 | 1 | 10
22:06 | Rx |  | -1.5 | 0.134 | 0 | 1 | 10
22:06 | Rx |  | -1.5 | 0.134 | 0 | 1 | 10
22:06 | Rx |  | -1.5 | 0.134 | 0 | 1 | 10
22:06 | Rx |  | -1.5 | 0.134 | 0 | 1 | 10
22:07 | Rx |  | -1.5 | 0.134 | 0 | 1 | 10
22:07 | Rx |  | -1.5 | 0.134 | 0 | 1 | 10
22:07 | Rx |  | -1.5 | 0.134 | 0 | 1 | 10
22:07 | Rx |  | -1.5 | 0.134 | 0 | 1 | 10
22:07 | Rx |  | -1.5 | 0.134 | 0 | 1 | 10
22:07 | Rx |  | -1.5 | 0.134 | 0 | 1 | 10
22:07 | Rx |  | -1.5 | 0.134 | 0 | 1 | 10
22:07 | Rx |  | -1.5 | 0.134 | 0 | 1 | 10
22:07 | Rx |  | -1.5 | 0.134 | 0 | 1 | 10
22:07 | Rx |  | -1.5 | 0.134 | 0 | 1 | 10
22:07 | Rx |  | -1.5 | 0.134 | 0 | 1 | 10
22:07 | Rx |  | -1.5 | 0.134 | 0 | 1 | 10
22:07 | Rx |  | -1.5 | 0.134 | 0 | 1 | 10
22:07 | Rx |  | -1.5 | 0.134 | 0 | 1 | 10
22:07 | Rx |  | -1.5 | 0.134 | 0 | 1 | 10
22:07 | Rx |  | -1.5 | 0.134 | 0 | 1 | 10
22:07 | Rx |  | -1.5 | 0.134 | 0 | 1 | 10
22:07 | Rx |  | -1.5 | 0.134 | 0 | 1 | 10
22:07 | Rx |  | -1.5 | 0.134 | 0 | 1 | 10
22:07 | Rx |  | -1.5 | 0.134 | 0 | 1 | 10
22:07 | Rx |  | -1.5 | 0.134 | 0 | 1 | 10
22:07 | Rx |  | -1.5 | 0.134 | 0 | 1 | 10
22:07 | Rx |  | -1.5 | 0.134 | 0 | 1 | 10
22:07 | Rx |  | -1.5 | 0.134 | 0 | 1 | 10
22:07 | Rx |  | -1.5 | 0.134 | 0 | 1 | 10
22:07 | Rx |  | -1.5 | 0.134 | 0 | 1 | 10
22:07 | Rx |  | -1.5 | 0.134 | 0 | 1 | 10
22:07 | Rx |  | -1.5 | 0.134 | 0 | 1 | 10
22:07 | Rx |  | -1.5 | 0.134 | 0 | 1 | 10
22:07 | Tx |  | -21.25 | 0.134 | 0 | 1 | 10
22:07 | Tx |  | -21.25 | 0.134 | 0 | 1 | 10
22:07 | Tx |  | -21.25 | 0.134 | 0 | 1 | 10
22:07 | Tx |  | -21.25 | 0.134 | 0 | 1 | 10
22:07 | Tx |  | -21.25 | 0.134 | 0 | 1 | 10
22:07 | Tx |  | -21.25 | 0.134 | 0 | 1 | 10
22:07 | Tx |  | -21.25 | 0.134 | 0 | 1 | 10
22:07 | Tx |  | -21.25 | 0.134 | 0 | 1 | 10
22:07 | Tx |  | -21.25 | 0.134 | 0 | 1 | 10
22:07 | Tx |  | -21.25 | 0.134 | 0 | 1 | 10
22:07 | Tx |  | -21.25 | 0.134 | 0 | 1 | 10
22:07 | Tx |  | -21.25 | 0.134 | 0 | 1 | 10
22:07 | Tx |  | -21.25 | 0.134 | 0 | 1 | 10
22:07 | Tx |  | -21.25 | 0.134 | 0 | 1 | 10
22:07 | Tx |  | -21.25 | 0.134 | 0 | 1 | 10
22:07 | Rx |  | -1.5 | 0.134 | 0 | 1 | 10
22:07 | Rx |  | -1.5 | 0.134 | 0 | 1 | 10
22:07 | Rx |  | -1.5 | 0.134 | 0 | 1 | 10
22:07 | Rx |  | -1.5 | 0.134 | 0 | 1 | 10
22:07 | Rx |  | -1.5 | 0.134 | 0 | 1 | 10
22:07 | Rx |  | -1.5 | 0.134 | 0 | 1 | 10
22:07 | Rx |  | -1.5 | 0.134 | 0 | 1 | 10
22:07 | Rx |  | -1.5 | 0.134 | 0 | 1 | 10
22:07 | Rx |  | -1.5 | 0.134 | 0 | 1 | 10
22:07 | Rx |  | -1.5 | 0.134 | 0 | 1 | 10
22:07 | Rx |  | -1.5 | 0.134 | 0 | 1 | 10
22:07 | Rx |  | -1.5 | 0.134 | 0 | 1 | 10
22:07 | Rx |  | -1.5 | 0.134 | 0 | 1 | 10
22:07 | Rx |  | -1.5 | 0.134 | 0 | 1 | 10
22:07 | Rx |  | -1.5 | 0.134 | 0 | 1 | 10
22:07 | Rx |  | -1.5 | 0.134 | 0 | 1 | 10
22:08 | Rx |  | -1.5 | 0.134 | 0 | 1 | 10
22:08 | Rx |  | -1.5 | 0.134 | 0 | 1 | 10
22:08 | Rx |  | -1.5 | 0.134 | 0 | 1 | 10
22:08 | Rx |  | -1.5 | 0.134 | 0 | 1 | 10
22:08 | Rx |  | -1.5 | 0.134 | 0 | 1 | 10
22:08 | Rx |  | -1.5 | 0.134 | 0 | 1 | 10
22:08 | Rx |  | -1.5 | 0.134 | 0 | 1 | 10
22:08 | Rx |  | -1.5 | 0.134 | 0 | 1 | 10
22:08 | Rx |  | -1.5 | 0.134 | 0 | 1 | 10
22:08 | Rx |  | -1.5 | 0.134 | 0 | 1 | 10
22:08 | Rx |  | -1.5 | 0.134 | 0 | 1 | 10
22:08 | Rx |  | -1.5 | 0.134 | 0 | 1 | 10
22:08 | Rx |  | -1.5 | 0.134 | 0 | 1 | 10
22:08 | Rx |  | -1.5 | 0.134 | 0 | 1 | 10
22:08 | Rx |  | -1.5 | 0.134 | 0 | 1 | 10
22:08 | Rx |  | -1.5 | 0.134 | 0 | 1 | 10
22:08 | Rx |  | -1.5 | 0.134 | 0 | 1 | 10
22:08 | Rx |  | -1.5 | 0.134 | 0 | 1 | 10
22:08 | Rx |  | -1.5 | 0.134 | 0 | 1 | 10
22:08 | Rx |  | -1.5 | 0.134 | 0 | 1 | 10
22:08 | Rx |  | -1.5 | 0.134 | 0 | 1 | 10
22:08 | Rx |  | -1.5 | 0.134 | 0 | 1 | 10
22:08 | Rx |  | -1.5 | 0.134 | 0 | 1 | 10
22:08 | Rx |  | -1.5 | 0.134 | 0 | 1 | 10
22:08 | Rx |  | -1.5 | 0.134 | 0 | 1 | 10
22:08 | Rx |  | -1.5 | 0.134 | 0 | 1 | 10
22:08 | Rx |  | -1.5 | 0.134 | 0 | 1 | 10
22:08 | Rx |  | -1.5 | 0.134 | 0 | 1 | 10
22:08 | Rx |  | -1.5 | 0.134 | 0 | 1 | 10
22:08 | Tx |  | -21.25 | 0.134 | 0 | 1 | 10
22:08 | Tx |  | -21.25 | 0.134 | 0 | 1 | 10
22:08 | Tx |  | -21.25 | 0.134 | 0 | 1 | 10
22:08 | Tx |  | -21.25 | 0.134 | 0 | 1 | 10
22:08 | Tx |  | -21.25 | 0.134 | 0 | 1 | 10
22:08 | Tx |  | -21.25 | 0.134 | 0 | 1 | 10
22:08 | Tx |  | -21.25 | 0.134 | 0 | 1 | 10
22:08 | Tx |  | -21.25 | 0.134 | 0 | 1 | 10
22:08 | Tx |  | -21.25 | 0.134 | 0 | 1 | 10
22:08 | Tx |  | -21.25 | 0.134 | 0 | 1 | 10
22:08 | Tx |  | -21.25 | 0.134 | 0 | 1 | 10
22:08 | Tx |  | -21.25 | 0.134 | 0 | 1 | 10
22:08 | Tx |  | -21.25 | 0.134 | 0 | 1 | 10
22:08 | Tx |  | -21.25 | 0.134 | 0 | 1 | 10
22:08 | Tx |  | -21.25 | 0.134 | 0 | 1 | 10
22:08 | Rx |  | -1.5 | 0.134 | 0 | 1 | 10
22:08 | Rx |  | -1.5 | 0.134 | 0 | 1 | 10
22:08 | Rx |  | -1.5 | 0.134 | 0 | 1 | 10
22:08 | Rx |  | -1.5 | 0.134 | 0 | 1 | 10
22:08 | Rx |  | -1.5 | 0.134 | 0 | 1 | 10
22:08 | Rx |  | -1.5 | 0.134 | 0 | 1 | 10
22:08 | Rx |  | -1.5 | 0.134 | 0 | 1 | 10
22:08 | Rx |  | -1.5 | 0.134 | 0 | 1 | 10
22:08 | Rx |  | -1.5 | 0.134 | 0 | 1 | 10
22:08 | Rx |  | -1.5 | 0.134 | 0 | 1 | 10
22:08 | Rx |  | -1.5 | 0.134 | 0 | 1 | 10
22:08 | Rx |  | -1.5 | 0.134 | 0 | 1 | 10
22:08 | Rx |  | -1.5 | 0.134 | 0 | 1 | 10
22:08 | Rx |  | -1.5 | 0.134 | 0 | 1 | 10
22:08 | Rx |  | -1.5 | 0.134 | 0 | 1 | 10
22:08 | Rx |  | -1.5 | 0.134 | 0 | 1 | 10
22:09 | Rx |  | -1.5 | 0.134 | 0 | 1 | 10
22:09 | Rx |  | -1.5 | 0.134 | 0 | 1 | 10
22:09 | Rx |  | -1.5 | 0.134 | 0 | 1 | 10
22:09 | Rx |  | -1.5 | 0.134 | 0 | 1 | 10
22:09 | Rx |  | -1.5 | 0.134 | 0 | 1 | 10
22:09 | Rx |  | -1.5 | 0.134 | 0 | 1 | 10
22:09 | Rx |  | -1.5 | 0.134 | 0 | 1 | 10
22:09 | Rx |  | -1.5 | 0.134 | 0 | 1 | 10
22:09 | Rx |  | -1.5 | 0.134 | 0 | 1 | 10
22:09 | Rx |  | -1.5 | 0.134 | 0 | 1 | 10
22:09 | Rx |  | -1.5 | 0.134 | 0 | 1 | 10
22:09 | Rx |  | -1.5 | 0.134 | 0 | 1 | 10
22:09 | Rx |  | -1.5 | 0.134 | 0 | 1 | 10
22:09 | Rx |  | -1.5 | 0.134 | 0 | 1 | 10
22:09 | Rx |  | -1.5 | 0.134 | 0 | 1 | 10
22:09 | Rx |  | -1.5 | 0.134 | 0 | 1 | 10
22:09 | Rx |  | -1.5 | 0.134 | 0 | 1 | 10
22:09 | Rx |  | -1.5 | 0.134 | 0 | 1 | 10
22:09 | Rx |  | -1.5 | 0.134 | 0 | 1 | 10
22:09 | Rx |  | -1.5 | 0.134 | 0 | 1 | 10
22:09 | Rx |  | -1.5 | 0.134 | 0 | 1 | 10
22:09 | Rx |  | -1.5 | 0.134 | 0 | 1 | 10
22:09 | Rx |  | -1.5 | 0.134 | 0 | 1 | 10
22:09 | Rx |  | -1.5 | 0.134 | 0 | 1 | 10
22:09 | Rx |  | -1.5 | 0.134 | 0 | 1 | 10
22:09 | Rx |  | -1.5 | 0.134 | 0 | 1 | 10
22:09 | Rx |  | -1.5 | 0.134 | 0 | 1 | 10
22:09 | Rx |  | -1.5 | 0.134 | 0 | 1 | 10
22:09 | Rx |  | -1.5 | 0.134 | 0 | 1 | 10
22:09 | Tx |  | -21.25 | 0.134 | 0 | 1 | 10
22:09 | Tx |  | -21.25 | 0.134 | 0 | 1 | 10
22:09 | Tx |  | -21.25 | 0.134 | 0 | 1 | 10
22:09 | Tx |  | -21.25 | 0.134 | 0 | 1 | 10
22:09 | Tx |  | -21.25 | 0.134 | 0 | 1 | 10
22:09 | Tx |  | -21.25 | 0.134 | 0 | 1 | 10
22:09 | Tx |  | -21.25 | 0.134 | 0 | 1 | 10
22:09 | Tx |  | -21.25 | 0.134 | 0 | 1 | 10
22:09 | Tx |  | -21.25 | 0.134 | 0 | 1 | 10
22:09 | Tx |  | -21.25 | 0.134 | 0 | 1 | 10
22:09 | Tx |  | -21.25 | 0.134 | 0 | 1 | 10
22:09 | Tx |  | -21.25 | 0.134 | 0 | 1 | 10
22:09 | Tx |  | -21.25 | 0.134 | 0 | 1 | 10
22:09 | Tx |  | -21.25 | 0.134 | 0 | 1 | 10
22:09 | Tx |  | -21.25 | 0.134 | 0 | 1 | 10
22:09 | Rx |  | -1.5 | 0.134 | 0 | 1 | 10
22:09 | Rx |  | -1.5 | 0.134 | 0 | 1 | 10
22:09 | Rx |  | -1.5 | 0.134 | 0 | 1 | 10
22:09 | Rx |  | -1.5 | 0.134 | 0 | 1 | 10
22:09 | Rx |  | -1.5 | 0.134 | 0 | 1 | 10
22:09 | Rx |  | -1.5 | 0.134 | 0 | 1 | 10
22:09 | Rx |  | -1.5 | 0.134 | 0 | 1 | 10
22:09 | Rx |  | -1.5 | 0.134 | 0 | 1 | 10
22:09 | Rx |  | -1.5 | 0.134 | 0 | 1 | 10
22:09 | Rx |  | -1.5 | 0.134 | 0 | 1 | 10
22:09 | Rx |  | -1.5 | 0.134 | 0 | 1 | 10
22:09 | Rx |  | -1.5 | 0.134 | 0 | 1 | 10
22:09 | Rx |  | -1.5 | 0.134 | 0 | 1 | 10
22:09 | Rx |  | -1.5 | 0.134 | 0 | 1 | 10
22:09 | Rx |  | -1.5 | 0.134 | 0 | 1 | 10
22:09 | Rx |  | -1.5 | 0.134 | 0 | 1 | 10
22:10 | Rx |  | -1.5 | 0.134 | 0 | 1 | 10
22:10 | Rx |  | -1.5 | 0.134 | 0 | 1 | 10
22:10 | Rx |  | -1.5 | 0.134 | 0 | 1 | 10
22:10 | Rx |  | -1.5 | 0.134 | 0 | 1 | 10
22:10 | Rx |  | -1.5 | 0.134 | 0 | 1 | 10
22:10 | Rx |  | -1.5 | 0.134 | 0 | 1 | 10
22:10 | Rx |  | -1.5 | 0.134 | 0 | 1 | 10
22:10 | Rx |  | -1.5 | 0.134 | 0 | 1 | 10
22:10 | Rx |  | -1.5 | 0.134 | 0 | 1 | 10
22:10 | Rx |  | -1.5 | 0.134 | 0 | 1 | 10
22:10 | Rx |  | -1.5 | 0.134 | 0 | 1 | 10
22:10 | Rx |  | -1.5 | 0.134 | 0 | 1 | 10
22:10 | Rx |  | -1.5 | 0.134 | 0 | 1 | 10
22:10 | Rx |  | -1.5 | 0.134 | 0 | 1 | 10
22:10 | Rx |  | -1.5 | 0.134 | 0 | 1 | 10
22:10 | Rx |  | -1.5 | 0.134 | 0 | 1 | 10
22:10 | Rx |  | -1.5 | 0.134 | 0 | 1 | 10
22:10 | Rx |  | -1.5 | 0.134 | 0 | 1 | 10
22:10 | Rx |  | -1.5 | 0.134 | 0 | 1 | 10
22:10 | Rx |  | -1.5 | 0.134 | 0 | 1 | 10
22:10 | Rx |  | -1.5 | 0.134 | 0 | 1 | 10
22:10 | Rx |  | -1.5 | 0.134 | 0 | 1 | 10
22:10 | Rx |  | -1.5 | 0.134 | 0 | 1 | 10
22:10 | Rx |  | -1.5 | 0.134 | 0 | 1 | 10
22:10 | Rx |  | -1.5 | 0.134 | 0 | 1 | 10
22:10 | Rx |  | -1.5 | 0.134 | 0 | 1 | 10
22:10 | Rx |  | -1.5 | 0.134 | 0 | 1 | 10
22:10 | Rx |  | -1.5 | 0.134 | 0 | 1 | 10
22:10 | Rx |  | -1.5 | 0.134 | 0 | 1 | 10
22:10 | Tx |  | -21.25 | 0.134 | 0 | 1 | 10
22:10 | Tx |  | -21.25 | 0.134 | 0 | 1 | 10
22:10 | Tx |  | -21.25 | 0.134 | 0 | 1 | 10
22:10 | Tx |  | -21.25 | 0.134 | 0 | 1 | 10
22:10 | Tx |  | -21.25 | 0.134 | 0 | 1 | 10
22:10 | Tx |  | -21.25 | 0.134 | 0 | 1 | 10
22:10 | Tx |  | -21.25 | 0.134 | 0 | 1 | 10
22:10 | Tx |  | -21.25 | 0.134 | 0 | 1 | 10
22:10 | Tx |  | -21.25 | 0.134 | 0 | 1 | 10
22:10 | Tx |  | -21.25 | 0.134 | 0 | 1 | 10
22:10 | Tx |  | -21.25 | 0.134 | 0 | 1 | 10
22:10 | Tx |  | -21.25 | 0.134 | 0 | 1 | 10
22:10 | Tx |  | -21.25 | 0.134 | 0 | 1 | 10
22:10 | Tx |  | -21.25 | 0.134 | 0 | 1 | 10
22:10 | Tx |  | -21.25 | 0.134 | 0 | 1 | 10
22:10 | Rx |  | -1.5 | 0.134 | 0 | 1 | 10
22:10 | Rx |  | -1.5 | 0.134 | 0 | 1 | 10
22:10 | Rx |  | -1.5 | 0.134 | 0 | 1 | 10
22:10 | Rx |  | -1.5 | 0.134 | 0 | 1 | 10
22:10 | Rx |  | -1.5 | 0.134 | 0 | 1 | 10
22:10 | Rx |  | -1.5 | 0.134 | 0 | 1 | 10
22:10 | Rx |  | -1.5 | 0.134 | 0 | 1 | 10
22:10 | Rx |  | -1.5 | 0.134 | 0 | 1 | 10
22:10 | Rx |  | -1.5 | 0.134 | 0 | 1 | 10
22:10 | Rx |  | -1.5 | 0.134 | 0 | 1 | 10
22:10 | Rx |  | -1.5 | 0.134 | 0 | 1 | 10
22:10 | Rx |  | -1.5 | 0.134 | 0 | 1 | 10
22:10 | Rx |  | -1.5 | 0.134 | 0 | 1 | 10
22:10 | Rx |  | -1.5 | 0.134 | 0 | 1 | 10
22:10 | Rx |  | -1.5 | 0.134 | 0 | 1 | 10
22:10 | Rx |  | -1.5 | 0.134 | 0 | 1 | 10
22:11 | Rx |  | -1.5 | 0.134 | 0 | 1 | 10
22:11 | Rx |  | -1.5 | 0.134 | 0 | 1 | 10
22:11 | Rx |  | -1.5 | 0.134 | 0 | 1 | 10
22:11 | Rx |  | -1.5 | 0.134 | 0 | 1 | 10
22:11 | Rx |  | -1.5 | 0.134 | 0 | 1 | 10
22:11 | Rx |  | -1.5 | 0.134 | 0 | 1 | 10
22:11 | Rx |  | -1.5 | 0.134 | 0 | 1 | 10
22:11 | Rx |  | -1.5 | 0.134 | 0 | 1 | 10
22:11 | Rx |  | -1.5 | 0.134 | 0 | 1 | 10
22:11 | Rx |  | -1.5 | 0.134 | 0 | 1 | 10
22:11 | Rx |  | -1.5 | 0.134 | 0 | 1 | 10
22:11 | Rx |  | -1.5 | 0.134 | 0 | 1 | 10
22:11 | Rx |  | -1.5 | 0.134 | 0 | 1 | 10
22:11 | Rx |  | -1.5 | 0.134 | 0 | 1 | 10
22:11 | Rx |  | -1.5 | 0.134 | 0 | 1 | 10
22:11 | Rx |  | -1.5 | 0.134 | 0 | 1 | 10
22:11 | Rx |  | -1.5 | 0.134 | 0 | 1 | 10
22:11 | Rx |  | -1.5 | 0.134 | 0 | 1 | 10
22:11 | Rx |  | -1.5 | 0.134 | 0 | 1 | 10
22:11 | Rx |  | -1.5 | 0.134 | 0 | 1 | 10
22:11 | Rx |  | -1.5 | 0.134 | 0 | 1 | 10
22:11 | Rx |  | -1.5 | 0.134 | 0 | 1 | 10
22:11 | Rx |  | -1.5 | 0.134 | 0 | 1 | 10
22:11 | Rx |  | -1.5 | 0.134 | 0 | 1 | 10
22:11 | Rx |  | -1.5 | 0.134 | 0 | 1 | 10
22:11 | Rx |  | -1.5 | 0.134 | 0 | 1 | 10
22:11 | Rx |  | -1.5 | 0.134 | 0 | 1 | 10
22:11 | Rx |  | -1.5 | 0.134 | 0 | 1 | 10
22:11 | Rx |  | -1.5 | 0.134 | 0 | 1 | 10
22:11 | Tx |  | -21.25 | 0.134 | 0 | 1 | 10
22:11 | Tx |  | -21.25 | 0.134 | 0 | 1 | 10
22:11 | Tx |  | -21.25 | 0.134 | 0 | 1 | 10
22:11 | Tx |  | -21.25 | 0.134 | 0 | 1 | 10
22:11 | Tx |  | -21.25 | 0.134 | 0 | 1 | 10
22:11 | Tx |  | -21.25 | 0.134 | 0 | 1 | 10
22:11 | Tx |  | -21.25 | 0.134 | 0 | 1 | 10
22:11 | Tx |  | -21.25 | 0.134 | 0 | 1 | 10
22:11 | Tx |  | -21.25 | 0.134 | 0 | 1 | 10
22:11 | Tx |  | -21.25 | 0.134 | 0 | 1 | 10
22:11 | Tx |  | -21.25 | 0.134 | 0 | 1 | 10
22:11 | Tx |  | -21.25 | 0.134 | 0 | 1 | 10
22:11 | Tx |  | -21.25 | 0.134 | 0 | 1 | 10
22:11 | Tx |  | -21.25 | 0.134 | 0 | 1 | 10
22:11 | Tx |  | -21.25 | 0.134 | 0 | 1 | 10
22:11 | Rx |  | -1.5 | 0.134 | 0 | 1 | 10
22:11 | Rx |  | -1.5 | 0.134 | 0 | 1 | 10
22:11 | Rx |  | -1.5 | 0.134 | 0 | 1 | 10
22:11 | Rx |  | -1.5 | 0.134 | 0 | 1 | 10
22:11 | Rx |  | -1.5 | 0.134 | 0 | 1 | 10
22:11 | Rx |  | -1.5 | 0.134 | 0 | 1 | 10
22:11 | Rx |  | -1.5 | 0.134 | 0 | 1 | 10
22:11 | Rx |  | -1.5 | 0.134 | 0 | 1 | 10
22:11 | Rx |  | -1.5 | 0.134 | 0 | 1 | 10
22:11 | Rx |  | -1.5 | 0.134 | 0 | 1 | 10
22:11 | Rx |  | -1.5 | 0.134 | 0 | 1 | 10
22:11 | Rx |  | -1.5 | 0.134 | 0 | 1 | 10
22:11 | Rx |  | -1.5 | 0.134 | 0 | 1 | 10
22:11 | Rx |  | -1.5 | 0.134 | 0 | 1 | 10
22:11 | Rx |  | -1.5 | 0.134 | 0 | 1 | 10
22:11 | Rx |  | -1.5 | 0.134 | 0 | 1 | 10
22:12 | Rx |  | -1.5 | 0.134 | 0 | 1 | 10
22:12 | Rx |  | -1.5 | 0.134 | 0 | 1 | 10
22:12 | Rx |  | -1.5 | 0.134 | 0 | 1 | 10
22:12 | Rx |  | -1.5 | 0.134 | 0 | 1 | 10
22:12 | Rx |  | -1.5 | 0.134 | 0 | 1 | 10
22:12 | Rx |  | -1.5 | 0.134 | 0 | 1 | 10
22:12 | Rx |  | -1.5 | 0.134 | 0 | 1 | 10
22:12 | Rx |  | -1.5 | 0.134 | 0 | 1 | 10
22:12 | Rx |  | -1.5 | 0.134 | 0 | 1 | 10
22:12 | Rx |  | -1.5 | 0.134 | 0 | 1 | 10
22:12 | Rx |  | -1.5 | 0.134 | 0 | 1 | 10
22:12 | Rx |  | -1.5 | 0.134 | 0 | 1 | 10
22:12 | Rx |  | -1.5 | 0.134 | 0 | 1 | 10
22:12 | Rx |  | -1.5 | 0.134 | 0 | 1 | 10
22:12 | Rx |  | -1.5 | 0.134 | 0 | 1 | 10
22:12 | Rx |  | -1.5 | 0.134 | 0 | 1 | 10
22:12 | Rx |  | -1.5 | 0.134 | 0 | 1 | 10
22:12 | Rx |  | -1.5 | 0.134 | 0 | 1 | 10
22:12 | Rx |  | -1.5 | 0.134 | 0 | 1 | 10
22:12 | Rx |  | -1.5 | 0.134 | 0 | 1 | 10
22:12 | Rx |  | -1.5 | 0.134 | 0 | 1 | 10
22:12 | Rx |  | -1.5 | 0.134 | 0 | 1 | 10
22:12 | Rx |  | -1.5 | 0.134 | 0 | 1 | 10
22:12 | Rx |  | -1.5 | 0.134 | 0 | 1 | 10
22:12 | Rx |  | -1.5 | 0.134 | 0 | 1 | 10
22:12 | Rx |  | -1.5 | 0.134 | 0 | 1 | 10
22:12 | Rx |  | -1.5 | 0.134 | 0 | 1 | 10
22:12 | Rx |  | -1.5 | 0.134 | 0 | 1 | 10
22:12 | Rx |  | -1.5 | 0.134 | 0 | 1 | 10
22:12 | Tx |  | -21.25 | 0.134 | 0 | 1 | 10
22:12 | Tx |  | -21.25 | 0.134 | 0 | 1 | 10
22:12 | Tx |  | -21.25 | 0.134 | 0 | 1 | 10
22:12 | Tx |  | -21.25 | 0.134 | 0 | 1 | 10
22:12 | Tx |  | -21.25 | 0.134 | 0 | 1 | 10
22:12 | Tx |  | -21.25 | 0.134 | 0 | 1 | 10
22:12 | Tx |  | -21.25 | 0.134 | 0 | 1 | 10
22:12 | Tx |  | -21.25 | 0.134 | 0 | 1 | 10
22:12 | Tx |  | -21.25 | 0.134 | 0 | 1 | 10
22:12 | Tx |  | -21.25 | 0.134 | 0 | 1 | 10
22:12 | Tx |  | -21.25 | 0.134 | 0 | 1 | 10
22:12 | Tx |  | -21.25 | 0.134 | 0 | 1 | 10
22:12 | Tx |  | -21.25 | 0.134 | 0 | 1 | 10
22:12 | Tx |  | -21.25 | 0.134 | 0 | 1 | 10
22:12 | Tx |  | -21.25 | 0.134 | 0 | 1 | 10
22:12 | Rx |  | -1.5 | 0.134 | 0 | 1 | 10
22:12 | Rx |  | -1.5 | 0.134 | 0 | 1 | 10
22:12 | Rx |  | -1.5 | 0.134 | 0 | 1 | 10
22:12 | Rx |  | -1.5 | 0.134 | 0 | 1 | 10
22:12 | Rx |  | -1.5 | 0.134 | 0 | 1 | 10
22:12 | Rx |  | -1.5 | 0.134 | 0 | 1 | 10
22:12 | Rx |  | -1.5 | 0.134 | 0 | 1 | 10
22:12 | Rx |  | -1.5 | 0.134 | 0 | 1 | 10
22:12 | Rx |  | -1.5 | 0.134 | 0 | 1 | 10
22:12 | Rx |  | -1.5 | 0.134 | 0 | 1 | 10
22:12 | Rx |  | -1.5 | 0.134 | 0 | 1 | 10
22:12 | Rx |  | -1.5 | 0.134 | 0 | 1 | 10
22:12 | Rx |  | -1.5 | 0.134 | 0 | 1 | 10
22:12 | Rx |  | -1.5 | 0.134 | 0 | 1 | 10
22:12 | Rx |  | -1.5 | 0.134 | 0 | 1 | 10
22:12 | Rx |  | -1.5 | 0.134 | 0 | 1 | 10
22:13 | Rx |  | -1.5 | 0.134 | 0 | 1 | 10
22:13 | Rx |  | -1.5 | 0.134 | 0 | 1 | 10
22:13 | Rx |  | -1.5 | 0.134 | 0 | 1 | 10
22:13 | Rx |  | -1.5 | 0.134 | 0 | 1 | 10
22:13 | Rx |  | -1.5 | 0.134 | 0 | 1 | 10
22:13 | Rx |  | -1.5 | 0.134 | 0 | 1 | 10
22:13 | Rx |  | -1.5 | 0.134 | 0 | 1 | 10
22:13 | Rx |  | -1.5 | 0.134 | 0 | 1 | 10
22:13 | Rx |  | -1.5 | 0.134 | 0 | 1 | 10
22:13 | Rx |  | -1.5 | 0.134 | 0 | 1 | 10
22:13 | Rx |  | -1.5 | 0.134 | 0 | 1 | 10
22:13 | Rx |  | -1.5 | 0.134 | 0 | 1 | 10
22:13 | Rx |  | -1.5 | 0.134 | 0 | 1 | 10
22:13 | Rx |  | -1.5 | 0.134 | 0 | 1 | 10
22:13 | Rx |  | -1.5 | 0.134 | 0 | 1 | 10
22:13 | Rx |  | -1.5 | 0.134 | 0 | 1 | 10
22:13 | Rx |  | -1.5 | 0.134 | 0 | 1 | 10
22:13 | Rx |  | -1.5 | 0.134 | 0 | 1 | 10
22:13 | Rx |  | -1.5 | 0.134 | 0 | 1 | 10
22:13 | Rx |  | -1.5 | 0.134 | 0 | 1 | 10
22:13 | Rx |  | -1.5 | 0.134 | 0 | 1 | 10
22:13 | Rx |  | -1.5 | 0.134 | 0 | 1 | 10
22:13 | Rx |  | -1.5 | 0.134 | 0 | 1 | 10
22:13 | Rx |  | -1.5 | 0.134 | 0 | 1 | 10
22:13 | Rx |  | -1.5 | 0.134 | 0 | 1 | 10
22:13 | Rx |  | -1.5 | 0.134 | 0 | 1 | 10
22:13 | Rx |  | -1.5 | 0.134 | 0 | 1 | 10
22:13 | Rx |  | -1.5 | 0.134 | 0 | 1 | 10
22:13 | Rx |  | -1.5 | 0.134 | 0 | 1 | 10
22:13 | Tx |  | -21.25 | 0.134 | 0 | 1 | 10
22:13 | Tx |  | -21.25 | 0.134 | 0 | 1 | 10
22:13 | Tx |  | -21.25 | 0.134 | 0 | 1 | 10
22:13 | Tx |  | -21.25 | 0.134 | 0 | 1 | 10
22:13 | Tx |  | -21.25 | 0.134 | 0 | 1 | 10
22:13 | Tx |  | -21.25 | 0.134 | 0 | 1 | 10
22:13 | Tx |  | -21.25 | 0.134 | 0 | 1 | 10
22:13 | Tx |  | -21.25 | 0.134 | 0 | 1 | 10
22:13 | Tx |  | -21.25 | 0.134 | 0 | 1 | 10
22:13 | Tx |  | -21.25 | 0.134 | 0 | 1 | 10
22:13 | Tx |  | -21.25 | 0.134 | 0 | 1 | 10
22:13 | Tx |  | -21.25 | 0.134 | 0 | 1 | 10
22:13 | Tx |  | -21.25 | 0.134 | 0 | 1 | 10
22:13 | Tx |  | -21.25 | 0.134 | 0 | 1 | 10
22:13 | Tx |  | -21.25 | 0.134 | 0 | 1 | 10
22:13 | Rx |  | -1.5 | 0.134 | 0 | 1 | 10
22:13 | Rx |  | -1.5 | 0.134 | 0 | 1 | 10
22:13 | Rx |  | -1.5 | 0.134 | 0 | 1 | 10
22:13 | Rx |  | -1.5 | 0.134 | 0 | 1 | 10
22:13 | Rx |  | -1.5 | 0.134 | 0 | 1 | 10
22:13 | Rx |  | -1.5 | 0.134 | 0 | 1 | 10
22:13 | Rx |  | -1.5 | 0.134 | 0 | 1 | 10
22:13 | Rx |  | -1.5 | 0.134 | 0 | 1 | 10
22:13 | Rx |  | -1.5 | 0.134 | 0 | 1 | 10
22:13 | Rx |  | -1.5 | 0.134 | 0 | 1 | 10
22:13 | Rx |  | -1.5 | 0.134 | 0 | 1 | 10
22:13 | Rx |  | -1.5 | 0.134 | 0 | 1 | 10
22:13 | Rx |  | -1.5 | 0.134 | 0 | 1 | 10
22:13 | Rx |  | -1.5 | 0.134 | 0 | 1 | 10
22:13 | Rx |  | -1.5 | 0.134 | 0 | 1 | 10
22:13 | Rx |  | -1.5 | 0.134 | 0 | 1 | 10
22:14 | Rx |  | -1.5 | 0.134 | 0 | 1 | 10
22:14 | Rx |  | -1.5 | 0.134 | 0 | 1 | 10
22:14 | Rx |  | -1.5 | 0.134 | 0 | 1 | 10
22:14 | Rx |  | -1.5 | 0.134 | 0 | 1 | 10
22:14 | Rx |  | -1.5 | 0.134 | 0 | 1 | 10
22:14 | Rx |  | -1.5 | 0.134 | 0 | 1 | 10
22:14 | Rx |  | -1.5 | 0.134 | 0 | 1 | 10
22:14 | Rx |  | -1.5 | 0.134 | 0 | 1 | 10
22:14 | Rx |  | -1.5 | 0.134 | 0 | 1 | 10
22:14 | Rx |  | -1.5 | 0.134 | 0 | 1 | 10
22:14 | Rx |  | -1.5 | 0.134 | 0 | 1 | 10
22:14 | Rx |  | -1.5 | 0.134 | 0 | 1 | 10
22:14 | Rx |  | -1.5 | 0.134 | 0 | 1 | 10
22:14 | Rx |  | -1.5 | 0.134 | 0 | 1 | 10
22:14 | Rx |  | -1.5 | 0.134 | 0 | 1 | 10
22:14 | Rx |  | -1.5 | 0.134 | 0 | 1 | 10
22:14 | Rx |  | -1.5 | 0.134 | 0 | 1 | 10
22:14 | Rx |  | -1.5 | 0.134 | 0 | 1 | 10
22:14 | Rx |  | -1.5 | 0.134 | 0 | 1 | 10
22:14 | Rx |  | -1.5 | 0.134 | 0 | 1 | 10
22:14 | Rx |  | -1.5 | 0.134 | 0 | 1 | 10
22:14 | Rx |  | -1.5 | 0.134 | 0 | 1 | 10
22:14 | Rx |  | -1.5 | 0.134 | 0 | 1 | 10
22:14 | Rx |  | -1.5 | 0.134 | 0 | 1 | 10
22:14 | Rx |  | -1.5 | 0.134 | 0 | 1 | 10
22:14 | Rx |  | -1.5 | 0.134 | 0 | 1 | 10
22:14 | Rx |  | -1.5 | 0.134 | 0 | 1 | 10
22:14 | Rx |  | -1.5 | 0.134 | 0 | 1 | 10
22:14 | Rx |  | -1.5 | 0.134 | 0 | 1 | 10
22:14 | Tx |  | -21.25 | 0.134 | 0 | 1 | 10
22:14 | Tx |  | -21.25 | 0.134 | 0 | 1 | 10
22:14 | Tx |  | -21.25 | 0.134 | 0 | 1 | 10
22:14 | Tx |  | -21.25 | 0.134 | 0 | 1 | 10
22:14 | Tx |  | -21.25 | 0.134 | 0 | 1 | 10
22:14 | Tx |  | -21.25 | 0.134 | 0 | 1 | 10
22:14 | Tx |  | -21.25 | 0.134 | 0 | 1 | 10
22:14 | Tx |  | -21.25 | 0.134 | 0 | 1 | 10
22:14 | Tx |  | -21.25 | 0.134 | 0 | 1 | 10
22:14 | Tx |  | -21.25 | 0.134 | 0 | 1 | 10
22:14 | Tx |  | -21.25 | 0.134 | 0 | 1 | 10
22:14 | Tx |  | -21.25 | 0.134 | 0 | 1 | 10
22:14 | Tx |  | -21.25 | 0.134 | 0 | 1 | 10
22:14 | Tx |  | -21.25 | 0.134 | 0 | 1 | 10
22:14 | Tx |  | -21.25 | 0.134 | 0 | 1 | 10
22:14 | Rx |  | -1.5 | 0.134 | 0 | 1 | 10
22:14 | Rx |  | -1.5 | 0.134 | 0 | 1 | 10
22:14 | Rx |  | -1.5 | 0.134 | 0 | 1 | 10
22:14 | Rx |  | -1.5 | 0.134 | 0 | 1 | 10
22:14 | Rx |  | -1.5 | 0.134 | 0 | 1 | 10
22:14 | Rx |  | -1.5 | 0.134 | 0 | 1 | 10
22:14 | Rx |  | -1.5 | 0.134 | 0 | 1 | 10
22:14 | Rx |  | -1.5 | 0.134 | 0 | 1 | 10
22:14 | Rx |  | -1.5 | 0.134 | 0 | 1 | 10
22:14 | Rx |  | -1.5 | 0.134 | 0 | 1 | 10
22:14 | Rx |  | -1.5 | 0.134 | 0 | 1 | 10
22:14 | Rx |  | -1.5 | 0.134 | 0 | 1 | 10
22:14 | Rx |  | -1.5 | 0.134 | 0 | 1 | 10
22:14 | Rx |  | -1.5 | 0.134 | 0 | 1 | 10
22:14 | Rx |  | -1.5 | 0.134 | 0 | 1 | 10
22:14 | Rx |  | -1.5 | 0.134 | 0 | 1 | 10
22:15 | Rx |  | -1.5 | 0.134 | 0 | 1 | 10
22:15 | Rx |  | -1.5 | 0.134 | 0 | 1 | 10
22:15 | Rx |  | -1.5 | 0.134 | 0 | 1 | 10
22:15 | Rx |  | -1.5 | 0.134 | 0 | 1 | 10
22:15 | Rx |  | -1.5 | 0.134 | 0 | 1 | 10
22:15 | Rx |  | -1.5 | 0.134 | 0 | 1 | 10
22:15 | Rx |  | -1.5 | 0.134 | 0 | 1 | 10
22:15 | Rx |  | -1.5 | 0.134 | 0 | 1 | 10
22:15 | Rx |  | -1.5 | 0.134 | 0 | 1 | 10
22:15 | Rx |  | -1.5 | 0.134 | 0 | 1 | 10
22:15 | Rx |  | -1.5 | 0.134 | 0 | 1 | 10
22:15 | Rx |  | -1.5 | 0.134 | 0 | 1 | 10
22:15 | Rx |  | -1.5 | 0.134 | 0 | 1 | 10
22:15 | Rx |  | -1.5 | 0.134 | 0 | 1 | 10
22:15 | Rx |  | -1.5 | 0.134 | 0 | 1 | 10
22:15 | Rx |  | -1.5 | 0.134 | 0 | 1 | 10
22:15 | Rx |  | -1.5 | 0.134 | 0 | 1 | 10
22:15 | Rx |  | -1.5 | 0.134 | 0 | 1 | 10
22:15 | Rx |  | -1.5 | 0.134 | 0 | 1 | 10
22:15 | Rx |  | -1.5 | 0.134 | 0 | 1 | 10
22:15 | Rx |  | -1.5 | 0.134 | 0 | 1 | 10
22:15 | Rx |  | -1.5 | 0.134 | 0 | 1 | 10
22:15 | Rx |  | -1.5 | 0.134 | 0 | 1 | 10
22:15 | Rx |  | -1.5 | 0.134 | 0 | 1 | 10
22:15 | Rx |  | -1.5 | 0.134 | 0 | 1 | 10
22:15 | Rx |  | -1.5 | 0.134 | 0 | 1 | 10
22:15 | Rx |  | -1.5 | 0.134 | 0 | 1 | 10
22:15 | Rx |  | -1.5 | 0.134 | 0 | 1 | 10
22:15 | Rx |  | -1.5 | 0.134 | 0 | 1 | 10
22:15 | Tx |  | -21.25 | 0.134 | 0 | 1 | 10
22:15 | Tx |  | -21.25 | 0.134 | 0 | 1 | 10
22:15 | Tx |  | -21.25 | 0.134 | 0 | 1 | 10
22:15 | Tx |  | -21.25 | 0.134 | 0 | 1 | 10
22:15 | Tx |  | -21.25 | 0.134 | 0 | 1 | 10
22:15 | Tx |  | -21.25 | 0.134 | 0 | 1 | 10
22:15 | Tx |  | -21.25 | 0.134 | 0 | 1 | 10
22:15 | Tx |  | -21.25 | 0.134 | 0 | 1 | 10
22:15 | Tx |  | -21.25 | 0.134 | 0 | 1 | 10
22:15 | Tx |  | -21.25 | 0.134 | 0 | 1 | 10
22:15 | Tx |  | -21.25 | 0.134 | 0 | 1 | 10
22:15 | Tx |  | -21.25 | 0.134 | 0 | 1 | 10
22:15 | Tx |  | -21.25 | 0.134 | 0 | 1 | 10
22:15 | Tx |  | -21.25 | 0.134 | 0 | 1 | 10
22:15 | Tx |  | -21.25 | 0.134 | 0 | 1 | 10
22:15 | Rx |  | -1.5 | 0.134 | 0 | 1 | 10
22:15 | Rx |  | -1.5 | 0.134 | 0 | 1 | 10
22:15 | Rx |  | -1.5 | 0.134 | 0 | 1 | 10
22:15 | Rx |  | -1.5 | 0.134 | 0 | 1 | 10
22:15 | Rx |  | -1.5 | 0.134 | 0 | 1 | 10
22:15 | Rx |  | -1.5 | 0.134 | 0 | 1 | 10
22:15 | Rx |  | -1.5 | 0.134 | 0 | 1 | 10
22:15 | Rx |  | -1.5 | 0.134 | 0 | 1 | 10
22:15 | Rx |  | -1.5 | 0.134 | 0 | 1 | 10
22:15 | Rx |  | -1.5 | 0.134 | 0 | 1 | 10
22:15 | Rx |  | -1.5 | 0.134 | 0 | 1 | 10
22:15 | Rx |  | -1.5 | 0.134 | 0 | 1 | 10
22:15 | Rx |  | -1.5 | 0.134 | 0 | 1 | 10
22:15 | Rx |  | -1.5 | 0.134 | 0 | 1 | 10
22:15 | Rx |  | -1.5 | 0.134 | 0 | 1 | 10
22:15 | Rx |  | -1.5 | 0.134 | 0 | 1 | 10
22:16 | Rx |  | -1.5 | 0.134 | 0 | 1 | 10
22:16 | Rx |  | -1.5 | 0.134 | 0 | 1 | 10
22:16 | Rx |  | -1.5 | 0.134 | 0 | 1 | 10
22:16 | Rx |  | -1.5 | 0.134 | 0 | 1 | 10
22:16 | Rx |  | -1.5 | 0.134 | 0 | 1 | 10
22:16 | Rx |  | -1.5 | 0.134 | 0 | 1 | 10
22:16 | Rx |  | -1.5 | 0.134 | 0 | 1 | 10
22:16 | Rx |  | -1.5 | 0.134 | 0 | 1 | 10
22:16 | Rx |  | -1.5 | 0.134 | 0 | 1 | 10
22:16 | Rx |  | -1.5 | 0.134 | 0 | 1 | 10
22:16 | Rx |  | -1.5 | 0.134 | 0 | 1 | 10
22:16 | Rx |  | -1.5 | 0.134 | 0 | 1 | 10
22:16 | Rx |  | -1.5 | 0.134 | 0 | 1 | 10
22:16 | Rx |  | -1.5 | 0.134 | 0 | 1 | 10
22:16 | Rx |  | -1.5 | 0.134 | 0 | 1 | 10
22:16 | Rx |  | -1.5 | 0.134 | 0 | 1 | 10
22:16 | Rx |  | -1.5 | 0.134 | 0 | 1 | 10
22:16 | Rx |  | -1.5 | 0.134 | 0 | 1 | 10
22:16 | Rx |  | -1.5 | 0.134 | 0 | 1 | 10
22:16 | Rx |  | -1.5 | 0.134 | 0 | 1 | 10
22:16 | Rx |  | -1.5 | 0.134 | 0 | 1 | 10
22:16 | Rx |  | -1.5 | 0.134 | 0 | 1 | 10
22:16 | Rx |  | -1.5 | 0.134 | 0 | 1 | 10
22:16 | Rx |  | -1.5 | 0.134 | 0 | 1 | 10
22:16 | Rx |  | -1.5 | 0.134 | 0 | 1 | 10
22:16 | Rx |  | -1.5 | 0.134 | 0 | 1 | 10
22:16 | Rx |  | -1.5 | 0.134 | 0 | 1 | 10
22:16 | Rx |  | -1.5 | 0.134 | 0 | 1 | 10
22:16 | Rx |  | -1.5 | 0.134 | 0 | 1 | 10
22:16 | Tx |  | -21.25 | 0.134 | 0 | 1 | 10
22:16 | Tx |  | -21.25 | 0.134 | 0 | 1 | 10
22:16 | Tx |  | -21.25 | 0.134 | 0 | 1 | 10
22:16 | Tx |  | -21.25 | 0.134 | 0 | 1 | 10
22:16 | Tx |  | -21.25 | 0.134 | 0 | 1 | 10
22:16 | Tx |  | -21.25 | 0.134 | 0 | 1 | 10
22:16 | Tx |  | -21.25 | 0.134 | 0 | 1 | 10
22:16 | Tx |  | -21.25 | 0.134 | 0 | 1 | 10
22:16 | Tx |  | -21.25 | 0.134 | 0 | 1 | 10
22:16 | Tx |  | -21.25 | 0.134 | 0 | 1 | 10
22:16 | Tx |  | -21.25 | 0.134 | 0 | 1 | 10
22:16 | Tx |  | -21.25 | 0.134 | 0 | 1 | 10
22:16 | Tx |  | -21.25 | 0.134 | 0 | 1 | 10
22:16 | Tx |  | -21.25 | 0.134 | 0 | 1 | 10
22:16 | Tx |  | -21.25 | 0.134 | 0 | 1 | 10
22:16 | Rx |  | -1.5 | 0.134 | 0 | 1 | 10
22:16 | Rx |  | -1.5 | 0.134 | 0 | 1 | 10
22:16 | Rx |  | -1.5 | 0.134 | 0 | 1 | 10
22:16 | Rx |  | -1.5 | 0.134 | 0 | 1 | 10
22:16 | Rx |  | -1.5 | 0.134 | 0 | 1 | 10
22:16 | Rx |  | -1.5 | 0.134 | 0 | 1 | 10
22:16 | Rx |  | -1.5 | 0.134 | 0 | 1 | 10
22:16 | Rx |  | -1.5 | 0.134 | 0 | 1 | 10
22:16 | Rx |  | -1.5 | 0.134 | 0 | 1 | 10
22:16 | Rx |  | -1.5 | 0.134 | 0 | 1 | 10
22:16 | Rx |  | -1.5 | 0.134 | 0 | 1 | 10
22:16 | Rx |  | -1.5 | 0.134 | 0 | 1 | 10
22:16 | Rx |  | -1.5 | 0.134 | 0 | 1 | 10
22:16 | Rx |  | -1.5 | 0.134 | 0 | 1 | 10
22:16 | Rx |  | -1.5 | 0.134 | 0 | 1 | 10
22:16 | Rx |  | -1.5 | 0.134 | 0 | 1 | 10
22:17 | Rx |  | -1.5 | 0.134 | 0 | 1 | 10
22:17 | Rx |  | -1.5 | 0.134 | 0 | 1 | 10
22:17 | Rx |  | -1.5 | 0.134 | 0 | 1 | 10
22:17 | Rx |  | -1.5 | 0.134 | 0 | 1 | 10
22:17 | Rx |  | -1.5 | 0.134 | 0 | 1 | 10
22:17 | Rx |  | -1.5 | 0.134 | 0 | 1 | 10
22:17 | Rx |  | -1.5 | 0.134 | 0 | 1 | 10
22:17 | Rx |  | -1.5 | 0.134 | 0 | 1 | 10
22:17 | Rx |  | -1.5 | 0.134 | 0 | 1 | 10
22:17 | Rx |  | -1.5 | 0.134 | 0 | 1 | 10
22:17 | Rx |  | -1.5 | 0.134 | 0 | 1 | 10
22:17 | Rx |  | -1.5 | 0.134 | 0 | 1 | 10
22:17 | Rx |  | -1.5 | 0.134 | 0 | 1 | 10
22:17 | Rx |  | -1.5 | 0.134 | 0 | 1 | 10
22:17 | Rx |  | -1.5 | 0.134 | 0 | 1 | 10
22:17 | Rx |  | -1.5 | 0.134 | 0 | 1 | 10
22:17 | Rx |  | -1.5 | 0.134 | 0 | 1 | 10
22:17 | Rx |  | -1.5 | 0.134 | 0 | 1 | 10
22:17 | Rx |  | -1.5 | 0.134 | 0 | 1 | 10
22:17 | Rx |  | -1.5 | 0.134 | 0 | 1 | 10
22:17 | Rx |  | -1.5 | 0.134 | 0 | 1 | 10
22:17 | Rx |  | -1.5 | 0.134 | 0 | 1 | 10
22:17 | Rx |  | -1.5 | 0.134 | 0 | 1 | 10
22:17 | Rx |  | -1.5 | 0.134 | 0 | 1 | 10
22:17 | Rx |  | -1.5 | 0.134 | 0 | 1 | 10
22:17 | Rx |  | -1.5 | 0.134 | 0 | 1 | 10
22:17 | Rx |  | -1.5 | 0.134 | 0 | 1 | 10
22:17 | Rx |  | -1.5 | 0.134 | 0 | 1 | 10
22:17 | Rx |  | -1.5 | 0.134 | 0 | 1 | 10
22:17 | Tx |  | -21.25 | 0.134 | 0 | 1 | 10
22:17 | Tx |  | -21.25 | 0.134 | 0 | 1 | 10
22:17 | Tx |  | -21.25 | 0.134 | 0 | 1 | 10
22:17 | Tx |  | -21.25 | 0.134 | 0 | 1 | 10
22:17 | Tx |  | -21.25 | 0.134 | 0 | 1 | 10
22:17 | Tx |  | -21.25 | 0.134 | 0 | 1 | 10
22:17 | Tx |  | -21.25 | 0.134 | 0 | 1 | 10
22:17 | Tx |  | -21.25 | 0.134 | 0 | 1 | 10
22:17 | Tx |  | -21.25 | 0.134 | 0 | 1 | 10
22:17 | Tx |  | -21.25 | 0.134 | 0 | 1 | 10
22:17 | Tx |  | -21.25 | 0.134 | 0 | 1 | 10
22:17 | Tx |  | -21.25 | 0.134 | 0 | 1 | 10
22:17 | Tx |  | -21.25 | 0.134 | 0 | 1 | 10
22:17 | Tx |  | -21.25 | 0.134 | 0 | 1 | 10
22:17 | Tx |  | -21.25 | 0.134 | 0 | 1 | 10
22:17 | Rx |  | -1.5 | 0.134 | 0 | 1 | 10
22:17 | Rx |  | -1.5 | 0.134 | 0 | 1 | 10
22:17 | Rx |  | -1.5 | 0.134 | 0 | 1 | 10
22:17 | Rx |  | -1.5 | 0.134 | 0 | 1 | 10
22:17 | Rx |  | -1.5 | 0.134 | 0 | 1 | 10
22:17 | Rx |  | -1.5 | 0.134 | 0 | 1 | 10
22:17 | Rx |  | -1.5 | 0.134 | 0 | 1 | 10
22:17 | Rx |  | -1.5 | 0.134 | 0 | 1 | 10
22:17 | Rx |  | -1.5 | 0.134 | 0 | 1 | 10
22:17 | Rx |  | -1.5 | 0.134 | 0 | 1 | 10
22:17 | Rx |  | -1.5 | 0.134 | 0 | 1 | 10
22:17 | Rx |  | -1.5 | 0.134 | 0 | 1 | 10
22:17 | Rx |  | -1.5 | 0.134 | 0 | 1 | 10
22:17 | Rx |  | -1.5 | 0.134 | 0 | 1 | 10
22:17 | Rx |  | -1.5 | 0.134 | 0 | 1 | 10
22:17 | Rx |  | -1.5 | 0.134 | 0 | 1 | 10
22:18 | Rx |  | -1.5 | 0.134 | 0 | 1 | 10
22:18 | Rx |  | -1.5 | 0.134 | 0 | 1 | 10
22:18 | Rx |  | -1.5 | 0.134 | 0 | 1 | 10
22:18 | Rx |  | -1.5 | 0.134 | 0 | 1 | 10
22:18 | Rx |  | -1.5 | 0.134 | 0 | 1 | 10
22:18 | Rx |  | -1.5 | 0.134 | 0 | 1 | 10
22:18 | Rx |  | -1.5 | 0.134 | 0 | 1 | 10
22:18 | Rx |  | -1.5 | 0.134 | 0 | 1 | 10
22:18 | Rx |  | -1.5 | 0.134 | 0 | 1 | 10
22:18 | Rx |  | -1.5 | 0.134 | 0 | 1 | 10
22:18 | Rx |  | -1.5 | 0.134 | 0 | 1 | 10
22:18 | Rx |  | -1.5 | 0.134 | 0 | 1 | 10
22:18 | Rx |  | -1.5 | 0.134 | 0 | 1 | 10
22:18 | Rx |  | -1.5 | 0.134 | 0 | 1 | 10
22:18 | Rx |  | -1.5 | 0.134 | 0 | 1 | 10
22:18 | Rx |  | -1.5 | 0.134 | 0 | 1 | 10
22:18 | Rx |  | -1.5 | 0.134 | 0 | 1 | 10
22:18 | Rx |  | -1.5 | 0.134 | 0 | 1 | 10
22:18 | Rx |  | -1.5 | 0.134 | 0 | 1 | 10
22:18 | Rx |  | -1.5 | 0.134 | 0 | 1 | 10
22:18 | Rx |  | -1.5 | 0.134 | 0 | 1 | 10
22:18 | Rx |  | -1.5 | 0.134 | 0 | 1 | 10
22:18 | Rx |  | -1.5 | 0.134 | 0 | 1 | 10
22:18 | Rx |  | -1.5 | 0.134 | 0 | 1 | 10
22:18 | Rx |  | -1.5 | 0.134 | 0 | 1 | 10
22:18 | Rx |  | -1.5 | 0.134 | 0 | 1 | 10
22:18 | Rx |  | -1.5 | 0.134 | 0 | 1 | 10
22:18 | Rx |  | -1.5 | 0.134 | 0 | 1 | 10
22:18 | Rx |  | -1.5 | 0.134 | 0 | 1 | 10
22:18 | Tx |  | -21.25 | 0.134 | 0 | 1 | 10
22:18 | Tx |  | -21.25 | 0.134 | 0 | 1 | 10
22:18 | Tx |  | -21.25 | 0.134 | 0 | 1 | 10
22:18 | Tx |  | -21.25 | 0.134 | 0 | 1 | 10
22:18 | Tx |  | -21.25 | 0.134 | 0 | 1 | 10
22:18 | Tx |  | -21.25 | 0.134 | 0 | 1 | 10
22:18 | Tx |  | -21.25 | 0.134 | 0 | 1 | 10
22:18 | Tx |  | -21.25 | 0.134 | 0 | 1 | 10
22:18 | Tx |  | -21.25 | 0.134 | 0 | 1 | 10
22:18 | Tx |  | -21.25 | 0.134 | 0 | 1 | 10
22:18 | Tx |  | -21.25 | 0.134 | 0 | 1 | 10
22:18 | Tx |  | -21.25 | 0.134 | 0 | 1 | 10
22:18 | Tx |  | -21.25 | 0.134 | 0 | 1 | 10
22:18 | Tx |  | -21.25 | 0.134 | 0 | 1 | 10
22:18 | Tx |  | -21.25 | 0.134 | 0 | 1 | 10
22:18 | Rx |  | -1.5 | 0.134 | 0 | 1 | 10
22:18 | Rx |  | -1.5 | 0.134 | 0 | 1 | 10
22:18 | Rx |  | -1.5 | 0.134 | 0 | 1 | 10
22:18 | Rx |  | -1.5 | 0.134 | 0 | 1 | 10
22:18 | Rx |  | -1.5 | 0.134 | 0 | 1 | 10
22:18 | Rx |  | -1.5 | 0.134 | 0 | 1 | 10
22:18 | Rx |  | -1.5 | 0.134 | 0 | 1 | 10
22:18 | Rx |  | -1.5 | 0.134 | 0 | 1 | 10
22:18 | Rx |  | -1.5 | 0.134 | 0 | 1 | 10
22:18 | Rx |  | -1.5 | 0.134 | 0 | 1 | 10
22:18 | Rx |  | -1.5 | 0.134 | 0 | 1 | 10
22:18 | Rx |  | -1.5 | 0.134 | 0 | 1 | 10
22:18 | Rx |  | -1.5 | 0.134 | 0 | 1 | 10
22:18 | Rx |  | -1.5 | 0.134 | 0 | 1 | 10
22:18 | Rx |  | -1.5 | 0.134 | 0 | 1 | 10
22:18 | Rx |  | -1.5 | 0.134 | 0 | 1 | 10
22:19 | Rx |  | -1.5 | 0.134 | 0 | 1 | 10
22:19 | Rx |  | -1.5 | 0.134 | 0 | 1 | 10
22:19 | Rx |  | -1.5 | 0.134 | 0 | 1 | 10
22:19 | Rx |  | -1.5 | 0.134 | 0 | 1 | 10
22:19 | Rx |  | -1.5 | 0.134 | 0 | 1 | 10
22:19 | Rx |  | -1.5 | 0.134 | 0 | 1 | 10
22:19 | Rx |  | -1.5 | 0.134 | 0 | 1 | 10
22:19 | Rx |  | -1.5 | 0.134 | 0 | 1 | 10
22:19 | Rx |  | -1.5 | 0.134 | 0 | 1 | 10
22:19 | Rx |  | -1.5 | 0.134 | 0 | 1 | 10
22:19 | Rx |  | -1.5 | 0.134 | 0 | 1 | 10
22:19 | Rx |  | -1.5 | 0.134 | 0 | 1 | 10
22:19 | Rx |  | -1.5 | 0.134 | 0 | 1 | 10
22:19 | Rx |  | -1.5 | 0.134 | 0 | 1 | 10
22:19 | Rx |  | -1.5 | 0.134 | 0 | 1 | 10
22:19 | Rx |  | -1.5 | 0.134 | 0 | 1 | 10
22:19 | Rx |  | -1.5 | 0.134 | 0 | 1 | 10
22:19 | Rx |  | -1.5 | 0.134 | 0 | 1 | 10
22:19 | Rx |  | -1.5 | 0.134 | 0 | 1 | 10
22:19 | Rx |  | -1.5 | 0.134 | 0 | 1 | 10
22:19 | Rx |  | -1.5 | 0.134 | 0 | 1 | 10
22:19 | Rx |  | -1.5 | 0.134 | 0 | 1 | 10
22:19 | Rx |  | -1.5 | 0.134 | 0 | 1 | 10
22:19 | Rx |  | -1.5 | 0.134 | 0 | 1 | 10
22:19 | Rx |  | -1.5 | 0.134 | 0 | 1 | 10
22:19 | Rx |  | -1.5 | 0.134 | 0 | 1 | 10
22:19 | Rx |  | -1.5 | 0.134 | 0 | 1 | 10
22:19 | Rx |  | -1.5 | 0.134 | 0 | 1 | 10
22:19 | Rx |  | -1.5 | 0.134 | 0 | 1 | 10
22:19 | Tx |  | -21.25 | 0.134 | 0 | 1 | 10
22:19 | Tx |  | -21.25 | 0.134 | 0 | 1 | 10
22:19 | Tx |  | -21.25 | 0.134 | 0 | 1 | 10
22:19 | Tx |  | -21.25 | 0.134 | 0 | 1 | 10
22:19 | Tx |  | -21.25 | 0.134 | 0 | 1 | 10
22:19 | Tx |  | -21.25 | 0.134 | 0 | 1 | 10
22:19 | Tx |  | -21.25 | 0.134 | 0 | 1 | 10
22:19 | Tx |  | -21.25 | 0.134 | 0 | 1 | 10
22:19 | Tx |  | -21.25 | 0.134 | 0 | 1 | 10
22:19 | Tx |  | -21.25 | 0.134 | 0 | 1 | 10
22:19 | Tx |  | -21.25 | 0.134 | 0 | 1 | 10
22:19 | Tx |  | -21.25 | 0.134 | 0 | 1 | 10
22:19 | Tx |  | -21.25 | 0.134 | 0 | 1 | 10
22:19 | Tx |  | -21.25 | 0.134 | 0 | 1 | 10
22:19 | Tx |  | -21.25 | 0.134 | 0 | 1 | 10
22:19 | Rx |  | -1.5 | 0.134 | 0 | 1 | 10
22:19 | Rx |  | -1.5 | 0.134 | 0 | 1 | 10
22:19 | Rx |  | -1.5 | 0.134 | 0 | 1 | 10
22:19 | Rx |  | -1.5 | 0.134 | 0 | 1 | 10
22:19 | Rx |  | -1.5 | 0.134 | 0 | 1 | 10
22:19 | Rx |  | -1.5 | 0.134 | 0 | 1 | 10
22:19 | Rx |  | -1.5 | 0.134 | 0 | 1 | 10
22:19 | Rx |  | -1.5 | 0.134 | 0 | 1 | 10
22:19 | Rx |  | -1.5 | 0.134 | 0 | 1 | 10
22:19 | Rx |  | -1.5 | 0.134 | 0 | 1 | 10
22:19 | Rx |  | -1.5 | 0.134 | 0 | 1 | 10
22:19 | Rx |  | -1.5 | 0.134 | 0 | 1 | 10
22:19 | Rx |  | -1.5 | 0.134 | 0 | 1 | 10
22:19 | Rx |  | -1.5 | 0.134 | 0 | 1 | 10
22:19 | Rx |  | -1.5 | 0.134 | 0 | 1 | 10
22:19 | Rx |  | -1.5 | 0.134 | 0 | 1 | 10
22:20 | Rx |  | -1.5 | 0.134 | 0 | 1 | 10
22:20 | Rx |  | -1.5 | 0.134 | 0 | 1 | 10
22:20 | Rx |  | -1.5 | 0.134 | 0 | 1 | 10
22:20 | Rx |  | -1.5 | 0.134 | 0 | 1 | 10
22:20 | Rx |  | -1.5 | 0.134 | 0 | 1 | 10
22:20 | Rx |  | -1.5 | 0.134 | 0 | 1 | 10
22:20 | Rx |  | -1.5 | 0.134 | 0 | 1 | 10
22:20 | Rx |  | -1.5 | 0.134 | 0 | 1 | 10
22:20 | Rx |  | -1.5 | 0.134 | 0 | 1 | 10
22:20 | Rx |  | -1.5 | 0.134 | 0 | 1 | 10
22:20 | Rx |  | -1.5 | 0.134 | 0 | 1 | 10
22:20 | Rx |  | -1.5 | 0.134 | 0 | 1 | 10
22:20 | Rx |  | -1.5 | 0.134 | 0 | 1 | 10
22:20 | Rx |  | -1.5 | 0.134 | 0 | 1 | 10
22:20 | Rx |  | -1.5 | 0.134 | 0 | 1 | 10
22:20 | Rx |  | -1.5 | 0.134 | 0 | 1 | 10
22:20 | Rx |  | -1.5 | 0.134 | 0 | 1 | 10
22:20 | Rx |  | -1.5 | 0.134 | 0 | 1 | 10
22:20 | Rx |  | -1.5 | 0.134 | 0 | 1 | 10
22:20 | Rx |  | -1.5 | 0.134 | 0 | 1 | 10
22:20 | Rx |  | -1.5 | 0.134 | 0 | 1 | 10
22:20 | Rx |  | -1.5 | 0.134 | 0 | 1 | 10
22:20 | Rx |  | -1.5 | 0.134 | 0 | 1 | 10
22:20 | Rx |  | -1.5 | 0.134 | 0 | 1 | 10
22:20 | Rx |  | -1.5 | 0.134 | 0 | 1 | 10
22:20 | Rx |  | -1.5 | 0.134 | 0 | 1 | 10
22:20 | Rx |  | -1.5 | 0.134 | 0 | 1 | 10
22:20 | Rx |  | -1.5 | 0.134 | 0 | 1 | 10
22:20 | Rx |  | -1.5 | 0.134 | 0 | 1 | 10
22:20 | Tx |  | -21.25 | 0.134 | 0 | 1 | 10
22:20 | Tx |  | -21.25 | 0.134 | 0 | 1 | 10
22:20 | Tx |  | -21.25 | 0.134 | 0 | 1 | 10
22:20 | Tx |  | -21.25 | 0.134 | 0 | 1 | 10
22:20 | Tx |  | -21.25 | 0.134 | 0 | 1 | 10
22:20 | Tx |  | -21.25 | 0.134 | 0 | 1 | 10
22:20 | Tx |  | -21.25 | 0.134 | 0 | 1 | 10
22:20 | Tx |  | -21.25 | 0.134 | 0 | 1 | 10
22:20 | Tx |  | -21.25 | 0.134 | 0 | 1 | 10
22:20 | Tx |  | -21.25 | 0.134 | 0 | 1 | 10
22:20 | Tx |  | -21.25 | 0.134 | 0 | 1 | 10
22:20 | Tx |  | -21.25 | 0.134 | 0 | 1 | 10
22:20 | Tx |  | -21.25 | 0.134 | 0 | 1 | 10
22:20 | Tx |  | -21.25 | 0.134 | 0 | 1 | 10
22:20 | Tx |  | -21.25 | 0.134 | 0 | 1 | 10
22:20 | Rx |  | -1.5 | 0.134 | 0 | 1 | 10
22:20 | Rx |  | -1.5 | 0.134 | 0 | 1 | 10
22:20 | Rx |  | -1.5 | 0.134 | 0 | 1 | 10
22:20 | Rx |  | -1.5 | 0.134 | 0 | 1 | 10
22:20 | Rx |  | -1.5 | 0.134 | 0 | 1 | 10
22:20 | Rx |  | -1.5 | 0.134 | 0 | 1 | 10
22:20 | Rx |  | -1.5 | 0.134 | 0 | 1 | 10
22:20 | Rx |  | -1.5 | 0.134 | 0 | 1 | 10
22:20 | Rx |  | -1.5 | 0.134 | 0 | 1 | 10
22:20 | Rx |  | -1.5 | 0.134 | 0 | 1 | 10
22:20 | Rx |  | -1.5 | 0.134 | 0 | 1 | 10
22:20 | Rx |  | -1.5 | 0.134 | 0 | 1 | 10
22:20 | Rx |  | -1.5 | 0.134 | 0 | 1 | 10
22:20 | Rx |  | -1.5 | 0.134 | 0 | 1 | 10
22:20 | Rx |  | -1.5 | 0.134 | 0 | 1 | 10
22:20 | Rx |  | -1.5 | 0.134 | 0 | 1 | 10
22:21 | Rx |  | -1.5 | 0.134 | 0 | 1 | 10
22:21 | Rx |  | -1.5 | 0.134 | 0 | 1 | 10
22:21 | Rx |  | -1.5 | 0.134 | 0 | 1 | 10
22:21 | Rx |  | -1.5 | 0.134 | 0 | 1 | 10
22:21 | Rx |  | -1.5 | 0.134 | 0 | 1 | 10
22:21 | Rx |  | -1.5 | 0.134 | 0 | 1 | 10
22:21 | Rx |  | -1.5 | 0.134 | 0 | 1 | 10
22:21 | Rx |  | -1.5 | 0.134 | 0 | 1 | 10
22:21 | Rx |  | -1.5 | 0.134 | 0 | 1 | 10
22:21 | Rx |  | -1.5 | 0.134 | 0 | 1 | 10
22:21 | Rx |  | -1.5 | 0.134 | 0 | 1 | 10
22:21 | Rx |  | -1.5 | 0.134 | 0 | 1 | 10
22:21 | Rx |  | -1.5 | 0.134 | 0 | 1 | 10
22:21 | Rx |  | -1.5 | 0.134 | 0 | 1 | 10
22:21 | Rx |  | -1.5 | 0.134 | 0 | 1 | 10
22:21 | Rx |  | -1.5 | 0.134 | 0 | 1 | 10
22:21 | Rx |  | -1.5 | 0.134 | 0 | 1 | 10
22:21 | Rx |  | -1.5 | 0.134 | 0 | 1 | 10
22:21 | Rx |  | -1.5 | 0.134 | 0 | 1 | 10
22:21 | Rx |  | -1.5 | 0.134 | 0 | 1 | 10
22:21 | Rx |  | -1.5 | 0.134 | 0 | 1 | 10
22:21 | Rx |  | -1.5 | 0.134 | 0 | 1 | 10
22:21 | Rx |  | -1.5 | 0.134 | 0 | 1 | 10
22:21 | Rx |  | -1.5 | 0.134 | 0 | 1 | 10
22:21 | Rx |  | -1.5 | 0.134 | 0 | 1 | 10
22:21 | Rx |  | -1.5 | 0.134 | 0 | 1 | 10
22:21 | Rx |  | -1.5 | 0.134 | 0 | 1 | 10
22:21 | Rx |  | -1.5 | 0.134 | 0 | 1 | 10
22:21 | Rx |  | -1.5 | 0.134 | 0 | 1 | 10
22:21 | Tx |  | -21.25 | 0.134 | 0 | 1 | 10
22:21 | Tx |  | -21.25 | 0.134 | 0 | 1 | 10
22:21 | Tx |  | -21.25 | 0.134 | 0 | 1 | 10
22:21 | Tx |  | -21.25 | 0.134 | 0 | 1 | 10
22:21 | Tx |  | -21.25 | 0.134 | 0 | 1 | 10
22:21 | Tx |  | -21.25 | 0.134 | 0 | 1 | 10
22:21 | Tx |  | -21.25 | 0.134 | 0 | 1 | 10
22:21 | Tx |  | -21.25 | 0.134 | 0 | 1 | 10
22:21 | Tx |  | -21.25 | 0.134 | 0 | 1 | 10
22:21 | Tx |  | -21.25 | 0.134 | 0 | 1 | 10
22:21 | Tx |  | -21.25 | 0.134 | 0 | 1 | 10
22:21 | Tx |  | -21.25 | 0.134 | 0 | 1 | 10
22:21 | Tx |  | -21.25 | 0.134 | 0 | 1 | 10
22:21 | Tx |  | -21.25 | 0.134 | 0 | 1 | 10
22:21 | Tx |  | -21.25 | 0.134 | 0 | 1 | 10
22:21 | Rx |  | -1.5 | 0.134 | 0 | 1 | 10
22:21 | Rx |  | -1.5 | 0.134 | 0 | 1 | 10
22:21 | Rx |  | -1.5 | 0.134 | 0 | 1 | 10
22:21 | Rx |  | -1.5 | 0.134 | 0 | 1 | 10
22:21 | Rx |  | -1.5 | 0.134 | 0 | 1 | 10
22:21 | Rx |  | -1.5 | 0.134 | 0 | 1 | 10
22:21 | Rx |  | -1.5 | 0.134 | 0 | 1 | 10
22:21 | Rx |  | -1.5 | 0.134 | 0 | 1 | 10
22:21 | Rx |  | -1.5 | 0.134 | 0 | 1 | 10
22:21 | Rx |  | -1.5 | 0.134 | 0 | 1 | 10
22:21 | Rx |  | -1.5 | 0.134 | 0 | 1 | 10
22:21 | Rx |  | -1.5 | 0.134 | 0 | 1 | 10
22:21 | Rx |  | -1.5 | 0.134 | 0 | 1 | 10
22:21 | Rx |  | -1.5 | 0.134 | 0 | 1 | 10
22:21 | Rx |  | -1.5 | 0.134 | 0 | 1 | 10
22:21 | Rx |  | -1.5 | 0.134 | 0 | 1 | 10
22:22 | Rx |  | -1.5 | 0.134 | 0 | 1 | 10
22:22 | Rx |  | -1.5 | 0.134 | 0 | 1 | 10
22:22 | Rx |  | -1.5 | 0.134 | 0 | 1 | 10
22:22 | Rx |  | -1.5 | 0.134 | 0 | 1 | 10
22:22 | Rx |  | -1.5 | 0.134 | 0 | 1 | 10
22:22 | Rx |  | -1.5 | 0.134 | 0 | 1 | 10
22:22 | Rx |  | -1.5 | 0.134 | 0 | 1 | 10
22:22 | Rx |  | -1.5 | 0.134 | 0 | 1 | 10
22:22 | Rx |  | -1.5 | 0.134 | 0 | 1 | 10
22:22 | Rx |  | -1.5 | 0.134 | 0 | 1 | 10
22:22 | Rx |  | -1.5 | 0.134 | 0 | 1 | 10
22:22 | Rx |  | -1.5 | 0.134 | 0 | 1 | 10
22:22 | Rx |  | -1.5 | 0.134 | 0 | 1 | 10
22:22 | Rx |  | -1.5 | 0.134 | 0 | 1 | 10
22:22 | Rx |  | -1.5 | 0.134 | 0 | 1 | 10
22:22 | Rx |  | -1.5 | 0.134 | 0 | 1 | 10
22:22 | Rx |  | -1.5 | 0.134 | 0 | 1 | 10
22:22 | Rx |  | -1.5 | 0.134 | 0 | 1 | 10
22:22 | Rx |  | -1.5 | 0.134 | 0 | 1 | 10
22:22 | Rx |  | -1.5 | 0.134 | 0 | 1 | 10
22:22 | Rx |  | -1.5 | 0.134 | 0 | 1 | 10
22:22 | Rx |  | -1.5 | 0.134 | 0 | 1 | 10
22:22 | Rx |  | -1.5 | 0.134 | 0 | 1 | 10
22:22 | Rx |  | -1.5 | 0.134 | 0 | 1 | 10
22:22 | Rx |  | -1.5 | 0.134 | 0 | 1 | 10
22:22 | Rx |  | -1.5 | 0.134 | 0 | 1 | 10
22:22 | Rx |  | -1.5 | 0.134 | 0 | 1 | 10
22:22 | Rx |  | -1.5 | 0.134 | 0 | 1 | 10
22:22 | Rx |  | -1.5 | 0.134 | 0 | 1 | 10
22:22 | Tx |  | -21.25 | 0.134 | 0 | 1 | 10
22:22 | Tx |  | -21.25 | 0.134 | 0 | 1 | 10
22:22 | Tx |  | -21.25 | 0.134 | 0 | 1 | 10
22:22 | Tx |  | -21.25 | 0.134 | 0 | 1 | 10
22:22 | Tx |  | -21.25 | 0.134 | 0 | 1 | 10
22:22 | Tx |  | -21.25 | 0.134 | 0 | 1 | 10
22:22 | Tx |  | -21.25 | 0.134 | 0 | 1 | 10
22:22 | Tx |  | -21.25 | 0.134 | 0 | 1 | 10
22:22 | Tx |  | -21.25 | 0.134 | 0 | 1 | 10
22:22 | Tx |  | -21.25 | 0.134 | 0 | 1 | 10
22:22 | Tx |  | -21.25 | 0.134 | 0 | 1 | 10
22:22 | Tx |  | -21.25 | 0.134 | 0 | 1 | 10
22:22 | Tx |  | -21.25 | 0.134 | 0 | 1 | 10
22:22 | Tx |  | -21.25 | 0.134 | 0 | 1 | 10
22:22 | Tx |  | -21.25 | 0.134 | 0 | 1 | 10
22:22 | Rx |  | -1.5 | 0.134 | 0 | 1 | 10
22:22 | Rx |  | -1.5 | 0.134 | 0 | 1 | 10
22:22 | Rx |  | -1.5 | 0.134 | 0 | 1 | 10
22:22 | Rx |  | -1.5 | 0.134 | 0 | 1 | 10
22:22 | Rx |  | -1.5 | 0.134 | 0 | 1 | 10
22:22 | Rx |  | -1.5 | 0.134 | 0 | 1 | 10
22:22 | Rx |  | -1.5 | 0.134 | 0 | 1 | 10
22:22 | Rx |  | -1.5 | 0.134 | 0 | 1 | 10
22:22 | Rx |  | -1.5 | 0.134 | 0 | 1 | 10
22:22 | Rx |  | -1.5 | 0.134 | 0 | 1 | 10
22:22 | Rx |  | -1.5 | 0.134 | 0 | 1 | 10
22:22 | Rx |  | -1.5 | 0.134 | 0 | 1 | 10
22:22 | Rx |  | -1.5 | 0.134 | 0 | 1 | 10
22:22 | Rx |  | -1.5 | 0.134 | 0 | 1 | 10
22:22 | Rx |  | -1.5 | 0.134 | 0 | 1 | 10
22:22 | Rx |  | -1.5 | 0.134 | 0 | 1 | 10
22:23 | Rx |  | -1.5 | 0.134 | 0 | 1 | 10
22:23 | Rx |  | -1.5 | 0.134 | 0 | 1 | 10
22:23 | Rx |  | -1.5 | 0.134 | 0 | 1 | 10
22:23 | Rx |  | -1.5 | 0.134 | 0 | 1 | 10
22:23 | Rx |  | -1.5 | 0.134 | 0 | 1 | 10
22:23 | Rx |  | -1.5 | 0.134 | 0 | 1 | 10
22:23 | Rx |  | -1.5 | 0.134 | 0 | 1 | 10
22:23 | Rx |  | -1.5 | 0.134 | 0 | 1 | 10
22:23 | Rx |  | -1.5 | 0.134 | 0 | 1 | 10
22:23 | Rx |  | -1.5 | 0.134 | 0 | 1 | 10
22:23 | Rx |  | -1.5 | 0.134 | 0 | 1 | 10
22:23 | Rx |  | -1.5 | 0.134 | 0 | 1 | 10
22:23 | Rx |  | -1.5 | 0.134 | 0 | 1 | 10
22:23 | Rx |  | -1.5 | 0.134 | 0 | 1 | 10
22:23 | Rx |  | -1.5 | 0.134 | 0 | 1 | 10
22:23 | Rx |  | -1.5 | 0.134 | 0 | 1 | 10
22:23 | Rx |  | -1.5 | 0.134 | 0 | 1 | 10
22:23 | Rx |  | -1.5 | 0.134 | 0 | 1 | 10
22:23 | Rx |  | -1.5 | 0.134 | 0 | 1 | 10
22:23 | Rx |  | -1.5 | 0.134 | 0 | 1 | 10
22:23 | Rx |  | -1.5 | 0.134 | 0 | 1 | 10
22:23 | Rx |  | -1.5 | 0.134 | 0 | 1 | 10
22:23 | Rx |  | -1.5 | 0.134 | 0 | 1 | 10
22:23 | Rx |  | -1.5 | 0.134 | 0 | 1 | 10
22:23 | Rx |  | -1.5 | 0.134 | 0 | 1 | 10
22:23 | Rx |  | -1.5 | 0.134 | 0 | 1 | 10
22:23 | Rx |  | -1.5 | 0.134 | 0 | 1 | 10
22:23 | Rx |  | -1.5 | 0.134 | 0 | 1 | 10
22:23 | Rx |  | -1.5 | 0.134 | 0 | 1 | 10
22:23 | Tx |  | -21.25 | 0.134 | 0 | 1 | 10
22:23 | Tx |  | -21.25 | 0.134 | 0 | 1 | 10
22:23 | Tx |  | -21.25 | 0.134 | 0 | 1 | 10
22:23 | Tx |  | -21.25 | 0.134 | 0 | 1 | 10
22:23 | Tx |  | -21.25 | 0.134 | 0 | 1 | 10
22:23 | Tx |  | -21.25 | 0.134 | 0 | 1 | 10
22:23 | Tx |  | -21.25 | 0.134 | 0 | 1 | 10
22:23 | Tx |  | -21.25 | 0.134 | 0 | 1 | 10
22:23 | Tx |  | -21.25 | 0.134 | 0 | 1 | 10
22:23 | Tx |  | -21.25 | 0.134 | 0 | 1 | 10
22:23 | Tx |  | -21.25 | 0.134 | 0 | 1 | 10
22:23 | Tx |  | -21.25 | 0.134 | 0 | 1 | 10
22:23 | Tx |  | -21.25 | 0.134 | 0 | 1 | 10
22:23 | Tx |  | -21.25 | 0.134 | 0 | 1 | 10
22:23 | Tx |  | -21.25 | 0.134 | 0 | 1 | 10
22:23 | Rx |  | -1.5 | 0.134 | 0 | 1 | 10
22:23 | Rx |  | -1.5 | 0.134 | 0 | 1 | 10
22:23 | Rx |  | -1.5 | 0.134 | 0 | 1 | 10
22:23 | Rx |  | -1.5 | 0.134 | 0 | 1 | 10
22:23 | Rx |  | -1.5 | 0.134 | 0 | 1 | 10
22:23 | Rx |  | -1.5 | 0.134 | 0 | 1 | 10
22:23 | Rx |  | -1.5 | 0.134 | 0 | 1 | 10
22:23 | Rx |  | -1.5 | 0.134 | 0 | 1 | 10
22:23 | Rx |  | -1.5 | 0.134 | 0 | 1 | 10
22:23 | Rx |  | -1.5 | 0.134 | 0 | 1 | 10
22:23 | Rx |  | -1.5 | 0.134 | 0 | 1 | 10
22:23 | Rx |  | -1.5 | 0.134 | 0 | 1 | 10
22:23 | Rx |  | -1.5 | 0.134 | 0 | 1 | 10
22:23 | Rx |  | -1.5 | 0.134 | 0 | 1 | 10
22:23 | Rx |  | -1.5 | 0.134 | 0 | 1 | 10
22:23 | Rx |  | -1.5 | 0.134 | 0 | 1 | 10
22:24 | Rx |  | -1.5 | 0.134 | 0 | 1 | 10
22:24 | Rx |  | -1.5 | 0.134 | 0 | 1 | 10
22:24 | Rx |  | -1.5 | 0.134 | 0 | 1 | 10
22:24 | Rx |  | -1.5 | 0.134 | 0 | 1 | 10
22:24 | Rx |  | -1.5 | 0.134 | 0 | 1 | 10
22:24 | Rx |  | -1.5 | 0.134 | 0 | 1 | 10
22:24 | Rx |  | -1.5 | 0.134 | 0 | 1 | 10
22:24 | Rx |  | -1.5 | 0.134 | 0 | 1 | 10
22:24 | Rx |  | -1.5 | 0.134 | 0 | 1 | 10
22:24 | Rx |  | -1.5 | 0.134 | 0 | 1 | 10
22:24 | Rx |  | -1.5 | 0.134 | 0 | 1 | 10
22:24 | Rx |  | -1.5 | 0.134 | 0 | 1 | 10
22:24 | Rx |  | -1.5 | 0.134 | 0 | 1 | 10
22:24 | Rx |  | -1.5 | 0.134 | 0 | 1 | 10
22:24 | Rx |  | -1.5 | 0.134 | 0 | 1 | 10
22:24 | Rx |  | -1.5 | 0.134 | 0 | 1 | 10
22:24 | Rx |  | -1.5 | 0.134 | 0 | 1 | 10
22:24 | Rx |  | -1.5 | 0.134 | 0 | 1 | 10
22:24 | Rx |  | -1.5 | 0.134 | 0 | 1 | 10
22:24 | Rx |  | -1.5 | 0.134 | 0 | 1 | 10
22:24 | Rx |  | -1.5 | 0.134 | 0 | 1 | 10
22:24 | Rx |  | -1.5 | 0.134 | 0 | 1 | 10
22:24 | Rx |  | -1.5 | 0.134 | 0 | 1 | 10
22:24 | Rx |  | -1.5 | 0.134 | 0 | 1 | 10
22:24 | Rx |  | -1.5 | 0.134 | 0 | 1 | 10
22:24 | Rx |  | -1.5 | 0.134 | 0 | 1 | 10
22:24 | Rx |  | -1.5 | 0.134 | 0 | 1 | 10
22:24 | Rx |  | -1.5 | 0.134 | 0 | 1 | 10
22:24 | Rx |  | -1.5 | 0.134 | 0 | 1 | 10
22:24 | Tx |  | -21.25 | 0.134 | 0 | 1 | 10
22:24 | Tx |  | -21.25 | 0.134 | 0 | 1 | 10
22:24 | Tx |  | -21.25 | 0.134 | 0 | 1 | 10
22:24 | Tx |  | -21.25 | 0.134 | 0 | 1 | 10
22:24 | Tx |  | -21.25 | 0.134 | 0 | 1 | 10
22:24 | Tx |  | -21.25 | 0.134 | 0 | 1 | 10
22:24 | Tx |  | -21.25 | 0.134 | 0 | 1 | 10
22:24 | Tx |  | -21.25 | 0.134 | 0 | 1 | 10
22:24 | Tx |  | -21.25 | 0.134 | 0 | 1 | 10
22:24 | Tx |  | -21.25 | 0.134 | 0 | 1 | 10
22:24 | Tx |  | -21.25 | 0.134 | 0 | 1 | 10
22:24 | Tx |  | -21.25 | 0.134 | 0 | 1 | 10
22:24 | Tx |  | -21.25 | 0.134 | 0 | 1 | 10
22:24 | Tx |  | -21.25 | 0.134 | 0 | 1 | 10
22:24 | Tx |  | -21.25 | 0.134 | 0 | 1 | 10
22:24 | Rx |  | -1.5 | 0.134 | 0 | 1 | 10
22:24 | Rx |  | -1.5 | 0.134 | 0 | 1 | 10
22:24 | Rx |  | -1.5 | 0.134 | 0 | 1 | 10
22:24 | Rx |  | -1.5 | 0.134 | 0 | 1 | 10
22:24 | Rx |  | -1.5 | 0.134 | 0 | 1 | 10
22:24 | Rx |  | -1.5 | 0.134 | 0 | 1 | 10
22:24 | Rx |  | -1.5 | 0.134 | 0 | 1 | 10
22:24 | Rx |  | -1.5 | 0.134 | 0 | 1 | 10
22:24 | Rx |  | -1.5 | 0.134 | 0 | 1 | 10
22:24 | Rx |  | -1.5 | 0.134 | 0 | 1 | 10
22:24 | Rx |  | -1.5 | 0.134 | 0 | 1 | 10
22:24 | Rx |  | -1.5 | 0.134 | 0 | 1 | 10
22:24 | Rx |  | -1.5 | 0.134 | 0 | 1 | 10
22:24 | Rx |  | -1.5 | 0.134 | 0 | 1 | 10
22:24 | Rx |  | -1.5 | 0.134 | 0 | 1 | 10
22:24 | Rx |  | -1.5 | 0.134 | 0 | 1 | 10
22:25 | Rx |  | -1.5 | 0.134 | 0 | 1 | 10
22:25 | Rx |  | -1.5 | 0.134 | 0 | 1 | 10
22:25 | Rx |  | -1.5 | 0.134 | 0 | 1 | 10
22:25 | Rx |  | -1.5 | 0.134 | 0 | 1 | 10
22:25 | Rx |  | -1.5 | 0.134 | 0 | 1 | 10
22:25 | Rx |  | -1.5 | 0.134 | 0 | 1 | 10
22:25 | Rx |  | -1.5 | 0.134 | 0 | 1 | 10
22:25 | Rx |  | -1.5 | 0.134 | 0 | 1 | 10
22:25 | Rx |  | -1.5 | 0.134 | 0 | 1 | 10
22:25 | Rx |  | -1.5 | 0.134 | 0 | 1 | 10
22:25 | Rx |  | -1.5 | 0.134 | 0 | 1 | 10
22:25 | Rx |  | -1.5 | 0.134 | 0 | 1 | 10
22:25 | Rx |  | -1.5 | 0.134 | 0 | 1 | 10
22:25 | Rx |  | -1.5 | 0.134 | 0 | 1 | 10
22:25 | Rx |  | -1.5 | 0.134 | 0 | 1 | 10
22:25 | Rx |  | -1.5 | 0.134 | 0 | 1 | 10
22:25 | Rx |  | -1.5 | 0.134 | 0 | 1 | 10
22:25 | Rx |  | -1.5 | 0.134 | 0 | 1 | 10
22:25 | Rx |  | -1.5 | 0.134 | 0 | 1 | 10
22:25 | Rx |  | -1.5 | 0.134 | 0 | 1 | 10
22:25 | Rx |  | -1.5 | 0.134 | 0 | 1 | 10
22:25 | Rx |  | -1.5 | 0.134 | 0 | 1 | 10
22:25 | Rx |  | -1.5 | 0.134 | 0 | 1 | 10
22:25 | Rx |  | -1.5 | 0.134 | 0 | 1 | 10
22:25 | Rx |  | -1.5 | 0.134 | 0 | 1 | 10
22:25 | Rx |  | -1.5 | 0.134 | 0 | 1 | 10
22:25 | Rx |  | -1.5 | 0.134 | 0 | 1 | 10
22:25 | Rx |  | -1.5 | 0.134 | 0 | 1 | 10
22:25 | Rx |  | -1.5 | 0.134 | 0 | 1 | 10
22:25 | Tx |  | -21.25 | 0.134 | 0 | 1 | 10
22:25 | Tx |  | -21.25 | 0.134 | 0 | 1 | 10
22:25 | Tx |  | -21.25 | 0.134 | 0 | 1 | 10
22:25 | Tx |  | -21.25 | 0.134 | 0 | 1 | 10
22:25 | Tx |  | -21.25 | 0.134 | 0 | 1 | 10
22:25 | Tx |  | -21.25 | 0.134 | 0 | 1 | 10
22:25 | Tx |  | -21.25 | 0.134 | 0 | 1 | 10
22:25 | Tx |  | -21.25 | 0.134 | 0 | 1 | 10
22:25 | Tx |  | -21.25 | 0.134 | 0 | 1 | 10
22:25 | Tx |  | -21.25 | 0.134 | 0 | 1 | 10
22:25 | Tx |  | -21.25 | 0.134 | 0 | 1 | 10
22:25 | Tx |  | -21.25 | 0.134 | 0 | 1 | 10
22:25 | Tx |  | -21.25 | 0.134 | 0 | 1 | 10
22:25 | Tx |  | -21.25 | 0.134 | 0 | 1 | 10
22:25 | Tx |  | -21.25 | 0.134 | 0 | 1 | 10
22:25 | Rx |  | -1.5 | 0.134 | 0 | 1 | 10
22:25 | Rx |  | -1.5 | 0.134 | 0 | 1 | 10
22:25 | Rx |  | -1.5 | 0.134 | 0 | 1 | 10
22:25 | Rx |  | -1.5 | 0.134 | 0 | 1 | 10
22:25 | Rx |  | -1.5 | 0.134 | 0 | 1 | 10
22:25 | Rx |  | -1.5 | 0.134 | 0 | 1 | 10
22:25 | Rx |  | -1.5 | 0.134 | 0 | 1 | 10
22:25 | Rx |  | -1.5 | 0.134 | 0 | 1 | 10
22:25 | Rx |  | -1.5 | 0.134 | 0 | 1 | 10
22:25 | Rx |  | -1.5 | 0.134 | 0 | 1 | 10
22:25 | Rx |  | -1.5 | 0.134 | 0 | 1 | 10
22:25 | Rx |  | -1.5 | 0.134 | 0 | 1 | 10
22:25 | Rx |  | -1.5 | 0.134 | 0 | 1 | 10
22:25 | Rx |  | -1.5 | 0.134 | 0 | 1 | 10
22:25 | Rx |  | -1.5 | 0.134 | 0 | 1 | 10
22:25 | Rx |  | -1.5 | 0.134 | 0 | 1 | 10
22:26 | Rx |  | -1.5 | 0.134 | 0 | 1 | 10
22:26 | Rx |  | -1.5 | 0.134 | 0 | 1 | 10
22:26 | Rx |  | -1.5 | 0.134 | 0 | 1 | 10
22:26 | Rx |  | -1.5 | 0.134 | 0 | 1 | 10
22:26 | Rx |  | -1.5 | 0.134 | 0 | 1 | 10
22:26 | Rx |  | -1.5 | 0.134 | 0 | 1 | 10
22:26 | Rx |  | -1.5 | 0.134 | 0 | 1 | 10
22:26 | Rx |  | -1.5 | 0.134 | 0 | 1 | 10
22:26 | Rx |  | -1.5 | 0.134 | 0 | 1 | 10
22:26 | Rx |  | -1.5 | 0.134 | 0 | 1 | 10
22:26 | Rx |  | -1.5 | 0.134 | 0 | 1 | 10
22:26 | Rx |  | -1.5 | 0.134 | 0 | 1 | 10
22:26 | Rx |  | -1.5 | 0.134 | 0 | 1 | 10
22:26 | Rx |  | -1.5 | 0.134 | 0 | 1 | 10
22:26 | Rx |  | -1.5 | 0.134 | 0 | 1 | 10
22:26 | Rx |  | -1.5 | 0.134 | 0 | 1 | 10
22:26 | Rx |  | -1.5 | 0.134 | 0 | 1 | 10
22:26 | Rx |  | -1.5 | 0.134 | 0 | 1 | 10
22:26 | Rx |  | -1.5 | 0.134 | 0 | 1 | 10
22:26 | Rx |  | -1.5 | 0.134 | 0 | 1 | 10
22:26 | Rx |  | -1.5 | 0.134 | 0 | 1 | 10
22:26 | Rx |  | -1.5 | 0.134 | 0 | 1 | 10
22:26 | Rx |  | -1.5 | 0.134 | 0 | 1 | 10
22:26 | Rx |  | -1.5 | 0.134 | 0 | 1 | 10
22:26 | Rx |  | -1.5 | 0.134 | 0 | 1 | 10
22:26 | Rx |  | -1.5 | 0.134 | 0 | 1 | 10
22:26 | Rx |  | -1.5 | 0.134 | 0 | 1 | 10
22:26 | Rx |  | -1.5 | 0.134 | 0 | 1 | 10
22:26 | Rx |  | -1.5 | 0.134 | 0 | 1 | 10
22:26 | Tx |  | -21.25 | 0.134 | 0 | 1 | 10
22:26 | Tx |  | -21.25 | 0.134 | 0 | 1 | 10
22:26 | Tx |  | -21.25 | 0.134 | 0 | 1 | 10
22:26 | Tx |  | -21.25 | 0.134 | 0 | 1 | 10
22:26 | Tx |  | -21.25 | 0.134 | 0 | 1 | 10
22:26 | Tx |  | -21.25 | 0.134 | 0 | 1 | 10
22:26 | Tx |  | -21.25 | 0.134 | 0 | 1 | 10
22:26 | Tx |  | -21.25 | 0.134 | 0 | 1 | 10
22:26 | Tx |  | -21.25 | 0.134 | 0 | 1 | 10
22:26 | Tx |  | -21.25 | 0.134 | 0 | 1 | 10
22:26 | Tx |  | -21.25 | 0.134 | 0 | 1 | 10
22:26 | Tx |  | -21.25 | 0.134 | 0 | 1 | 10
22:26 | Tx |  | -21.25 | 0.134 | 0 | 1 | 10
22:26 | Tx |  | -21.25 | 0.134 | 0 | 1 | 10
22:26 | Tx |  | -21.25 | 0.134 | 0 | 1 | 10
22:26 | Rx |  | -1.5 | 0.134 | 0 | 1 | 10
22:26 | Rx |  | -1.5 | 0.134 | 0 | 1 | 10
22:26 | Rx |  | -1.5 | 0.134 | 0 | 1 | 10
22:26 | Rx |  | -1.5 | 0.134 | 0 | 1 | 10
22:26 | Rx |  | -1.5 | 0.134 | 0 | 1 | 10
22:26 | Rx |  | -1.5 | 0.134 | 0 | 1 | 10
22:26 | Rx |  | -1.5 | 0.134 | 0 | 1 | 10
22:26 | Rx |  | -1.5 | 0.134 | 0 | 1 | 10
22:26 | Rx |  | -1.5 | 0.134 | 0 | 1 | 10
22:26 | Rx |  | -1.5 | 0.134 | 0 | 1 | 10
22:26 | Rx |  | -1.5 | 0.134 | 0 | 1 | 10
22:26 | Rx |  | -1.5 | 0.134 | 0 | 1 | 10
22:26 | Rx |  | -1.5 | 0.134 | 0 | 1 | 10
22:26 | Rx |  | -1.5 | 0.134 | 0 | 1 | 10
22:26 | Rx |  | -1.5 | 0.134 | 0 | 1 | 10
22:26 | Rx |  | -1.5 | 0.134 | 0 | 1 | 10
22:27 | Rx |  | -1.5 | 0.134 | 0 | 1 | 10
22:27 | Rx |  | -1.5 | 0.134 | 0 | 1 | 10
22:27 | Rx |  | -1.5 | 0.134 | 0 | 1 | 10
22:27 | Rx |  | -1.5 | 0.134 | 0 | 1 | 10
22:27 | Rx |  | -1.5 | 0.134 | 0 | 1 | 10
22:27 | Rx |  | -1.5 | 0.134 | 0 | 1 | 10
22:27 | Rx |  | -1.5 | 0.134 | 0 | 1 | 10
22:27 | Rx |  | -1.5 | 0.134 | 0 | 1 | 10
22:27 | Rx |  | -1.5 | 0.134 | 0 | 1 | 10
22:27 | Rx |  | -1.5 | 0.134 | 0 | 1 | 10
22:27 | Rx |  | -1.5 | 0.134 | 0 | 1 | 10
22:27 | Rx |  | -1.5 | 0.134 | 0 | 1 | 10
22:27 | Rx |  | -1.5 | 0.134 | 0 | 1 | 10
22:27 | Rx |  | -1.5 | 0.134 | 0 | 1 | 10
22:27 | Rx |  | -1.5 | 0.134 | 0 | 1 | 10
22:27 | Rx |  | -1.5 | 0.134 | 0 | 1 | 10
22:27 | Rx |  | -1.5 | 0.134 | 0 | 1 | 10
22:27 | Rx |  | -1.5 | 0.134 | 0 | 1 | 10
22:27 | Rx |  | -1.5 | 0.134 | 0 | 1 | 10
22:27 | Rx |  | -1.5 | 0.134 | 0 | 1 | 10
22:27 | Rx |  | -1.5 | 0.134 | 0 | 1 | 10
22:27 | Rx |  | -1.5 | 0.134 | 0 | 1 | 10
22:27 | Rx |  | -1.5 | 0.134 | 0 | 1 | 10
22:27 | Rx |  | -1.5 | 0.134 | 0 | 1 | 10
22:27 | Rx |  | -1.5 | 0.134 | 0 | 1 | 10
22:27 | Rx |  | -1.5 | 0.134 | 0 | 1 | 10
22:27 | Rx |  | -1.5 | 0.134 | 0 | 1 | 10
22:27 | Rx |  | -1.5 | 0.134 | 0 | 1 | 10
22:27 | Rx |  | -1.5 | 0.134 | 0 | 1 | 10
22:27 | Tx |  | -21.25 | 0.134 | 0 | 1 | 10
22:27 | Tx |  | -21.25 | 0.134 | 0 | 1 | 10
22:27 | Tx |  | -21.25 | 0.134 | 0 | 1 | 10
22:27 | Tx |  | -21.25 | 0.134 | 0 | 1 | 10
22:27 | Tx |  | -21.25 | 0.134 | 0 | 1 | 10
22:27 | Tx |  | -21.25 | 0.134 | 0 | 1 | 10
22:27 | Tx |  | -21.25 | 0.134 | 0 | 1 | 10
22:27 | Tx |  | -21.25 | 0.134 | 0 | 1 | 10
22:27 | Tx |  | -21.25 | 0.134 | 0 | 1 | 10
22:27 | Tx |  | -21.25 | 0.134 | 0 | 1 | 10
22:27 | Tx |  | -21.25 | 0.134 | 0 | 1 | 10
22:27 | Tx |  | -21.25 | 0.134 | 0 | 1 | 10
22:27 | Tx |  | -21.25 | 0.134 | 0 | 1 | 10
22:27 | Tx |  | -21.25 | 0.134 | 0 | 1 | 10
22:27 | Tx |  | -21.25 | 0.134 | 0 | 1 | 10
22:27 | Rx |  | -1.5 | 0.134 | 0 | 1 | 10
22:27 | Rx |  | -1.5 | 0.134 | 0 | 1 | 10
22:27 | Rx |  | -1.5 | 0.134 | 0 | 1 | 10
22:27 | Rx |  | -1.5 | 0.134 | 0 | 1 | 10
22:27 | Rx |  | -1.5 | 0.134 | 0 | 1 | 10
22:27 | Rx |  | -1.5 | 0.134 | 0 | 1 | 10
22:27 | Rx |  | -1.5 | 0.134 | 0 | 1 | 10
22:27 | Rx |  | -1.5 | 0.134 | 0 | 1 | 10
22:27 | Rx |  | -1.5 | 0.134 | 0 | 1 | 10
22:27 | Rx |  | -1.5 | 0.134 | 0 | 1 | 10
22:27 | Rx |  | -1.5 | 0.134 | 0 | 1 | 10
22:27 | Rx |  | -1.5 | 0.134 | 0 | 1 | 10
22:27 | Rx |  | -1.5 | 0.134 | 0 | 1 | 10
22:27 | Rx |  | -1.5 | 0.134 | 0 | 1 | 10
22:27 | Rx |  | -1.5 | 0.134 | 0 | 1 | 10
22:27 | Rx |  | -1.5 | 0.134 | 0 | 1 | 10
22:28 | Rx |  | -1.5 | 0.134 | 0 | 1 | 10
22:28 | Rx |  | -1.5 | 0.134 | 0 | 1 | 10
22:28 | Rx |  | -1.5 | 0.134 | 0 | 1 | 10
22:28 | Rx |  | -1.5 | 0.134 | 0 | 1 | 10
22:28 | Rx |  | -1.5 | 0.134 | 0 | 1 | 10
22:28 | Rx |  | -1.5 | 0.134 | 0 | 1 | 10
22:28 | Rx |  | -1.5 | 0.134 | 0 | 1 | 10
22:28 | Rx |  | -1.5 | 0.134 | 0 | 1 | 10
22:28 | Rx |  | -1.5 | 0.134 | 0 | 1 | 10
22:28 | Rx |  | -1.5 | 0.134 | 0 | 1 | 10
22:28 | Rx |  | -1.5 | 0.134 | 0 | 1 | 10
22:28 | Rx |  | -1.5 | 0.134 | 0 | 1 | 10
22:28 | Rx |  | -1.5 | 0.134 | 0 | 1 | 10
22:28 | Rx |  | -1.5 | 0.134 | 0 | 1 | 10
22:28 | Rx |  | -1.5 | 0.134 | 0 | 1 | 10
22:28 | Rx |  | -1.5 | 0.134 | 0 | 1 | 10
22:28 | Rx |  | -1.5 | 0.134 | 0 | 1 | 10
22:28 | Rx |  | -1.5 | 0.134 | 0 | 1 | 10
22:28 | Rx |  | -1.5 | 0.134 | 0 | 1 | 10
22:28 | Rx |  | -1.5 | 0.134 | 0 | 1 | 10
22:28 | Rx |  | -1.5 | 0.134 | 0 | 1 | 10
22:28 | Rx |  | -1.5 | 0.134 | 0 | 1 | 10
22:28 | Rx |  | -1.5 | 0.134 | 0 | 1 | 10
22:28 | Rx |  | -1.5 | 0.134 | 0 | 1 | 10
22:28 | Rx |  | -1.5 | 0.134 | 0 | 1 | 10
22:28 | Rx |  | -1.5 | 0.134 | 0 | 1 | 10
22:28 | Rx |  | -1.5 | 0.134 | 0 | 1 | 10
22:28 | Rx |  | -1.5 | 0.134 | 0 | 1 | 10
22:28 | Rx |  | -1.5 | 0.134 | 0 | 1 | 10
22:28 | Tx |  | -21.25 | 0.134 | 0 | 1 | 10
22:28 | Tx |  | -21.25 | 0.134 | 0 | 1 | 10
22:28 | Tx |  | -21.25 | 0.134 | 0 | 1 | 10
22:28 | Tx |  | -21.25 | 0.134 | 0 | 1 | 10
22:28 | Tx |  | -21.25 | 0.134 | 0 | 1 | 10
22:28 | Tx |  | -21.25 | 0.134 | 0 | 1 | 10
22:28 | Tx |  | -21.25 | 0.134 | 0 | 1 | 10
22:28 | Tx |  | -21.25 | 0.134 | 0 | 1 | 10
22:28 | Tx |  | -21.25 | 0.134 | 0 | 1 | 10
22:28 | Tx |  | -21.25 | 0.134 | 0 | 1 | 10
22:28 | Tx |  | -21.25 | 0.134 | 0 | 1 | 10
22:28 | Tx |  | -21.25 | 0.134 | 0 | 1 | 10
22:28 | Tx |  | -21.25 | 0.134 | 0 | 1 | 10
22:28 | Tx |  | -21.25 | 0.134 | 0 | 1 | 10
22:28 | Tx |  | -21.25 | 0.134 | 0 | 1 | 10
22:28 | Rx |  | -1.5 | 0.134 | 0 | 1 | 10
22:28 | Rx |  | -1.5 | 0.134 | 0 | 1 | 10
22:28 | Rx |  | -1.5 | 0.134 | 0 | 1 | 10
22:28 | Rx |  | -1.5 | 0.134 | 0 | 1 | 10
22:28 | Rx |  | -1.5 | 0.134 | 0 | 1 | 10
22:28 | Rx |  | -1.5 | 0.134 | 0 | 1 | 10
22:28 | Rx |  | -1.5 | 0.134 | 0 | 1 | 10
22:28 | Rx |  | -1.5 | 0.134 | 0 | 1 | 10
22:28 | Rx |  | -1.5 | 0.134 | 0 | 1 | 10
22:28 | Rx |  | -1.5 | 0.134 | 0 | 1 | 10
22:28 | Rx |  | -1.5 | 0.134 | 0 | 1 | 10
22:28 | Rx |  | -1.5 | 0.134 | 0 | 1 | 10
22:28 | Rx |  | -1.5 | 0.134 | 0 | 1 | 10
22:28 | Rx |  | -1.5 | 0.134 | 0 | 1 | 10
22:28 | Rx |  | -1.5 | 0.134 | 0 | 1 | 10
22:28 | Rx |  | -1.5 | 0.134 | 0 | 1 | 10
22:29 | Rx |  | -1.5 | 0.134 | 0 | 1 | 10
22:29 | Rx |  | -1.5 | 0.134 | 0 | 1 | 10
22:29 | Rx |  | -1.5 | 0.134 | 0 | 1 | 10
22:29 | Rx |  | -1.5 | 0.134 | 0 | 1 | 10
22:29 | Rx |  | -1.5 | 0.134 | 0 | 1 | 10
22:29 | Rx |  | -1.5 | 0.134 | 0 | 1 | 10
22:29 | Rx |  | -1.5 | 0.134 | 0 | 1 | 10
22:29 | Rx |  | -1.5 | 0.134 | 0 | 1 | 10
22:29 | Rx |  | -1.5 | 0.134 | 0 | 1 | 10
22:29 | Rx |  | -1.5 | 0.134 | 0 | 1 | 10
22:29 | Rx |  | -1.5 | 0.134 | 0 | 1 | 10
22:29 | Rx |  | -1.5 | 0.134 | 0 | 1 | 10
22:29 | Rx |  | -1.5 | 0.134 | 0 | 1 | 10
22:29 | Rx |  | -1.5 | 0.134 | 0 | 1 | 10
22:29 | Rx |  | -1.5 | 0.134 | 0 | 1 | 10
22:29 | Rx |  | -1.5 | 0.134 | 0 | 1 | 10
22:29 | Rx |  | -1.5 | 0.134 | 0 | 1 | 10
22:29 | Rx |  | -1.5 | 0.134 | 0 | 1 | 10
22:29 | Rx |  | -1.5 | 0.134 | 0 | 1 | 10
22:29 | Rx |  | -1.5 | 0.134 | 0 | 1 | 10
22:29 | Rx |  | -1.5 | 0.134 | 0 | 1 | 10
22:29 | Rx |  | -1.5 | 0.134 | 0 | 1 | 10
22:29 | Rx |  | -1.5 | 0.134 | 0 | 1 | 10
22:29 | Rx |  | -1.5 | 0.134 | 0 | 1 | 10
22:29 | Rx |  | -1.5 | 0.134 | 0 | 1 | 10
22:29 | Rx |  | -1.5 | 0.134 | 0 | 1 | 10
22:29 | Rx |  | -1.5 | 0.134 | 0 | 1 | 10
22:29 | Rx |  | -1.5 | 0.134 | 0 | 1 | 10
22:29 | Rx |  | -1.5 | 0.134 | 0 | 1 | 10
22:29 | Tx |  | -21.25 | 0.134 | 0 | 1 | 10
22:29 | Tx |  | -21.25 | 0.134 | 0 | 1 | 10
22:29 | Tx |  | -21.25 | 0.134 | 0 | 1 | 10
22:29 | Tx |  | -21.25 | 0.134 | 0 | 1 | 10
22:29 | Tx |  | -21.25 | 0.134 | 0 | 1 | 10
22:29 | Tx |  | -21.25 | 0.134 | 0 | 1 | 10
22:29 | Tx |  | -21.25 | 0.134 | 0 | 1 | 10
22:29 | Tx |  | -21.25 | 0.134 | 0 | 1 | 10
22:29 | Tx |  | -21.25 | 0.134 | 0 | 1 | 10
22:29 | Tx |  | -21.25 | 0.134 | 0 | 1 | 10
22:29 | Tx |  | -21.25 | 0.134 | 0 | 1 | 10
22:29 | Tx |  | -21.25 | 0.134 | 0 | 1 | 10
22:29 | Tx |  | -21.25 | 0.134 | 0 | 1 | 10
22:29 | Tx |  | -21.25 | 0.134 | 0 | 1 | 10
22:29 | Tx |  | -21.25 | 0.134 | 0 | 1 | 10
22:29 | Rx |  | -1.5 | 0.134 | 0 | 1 | 10
22:29 | Rx |  | -1.5 | 0.134 | 0 | 1 | 10
22:29 | Rx |  | -1.5 | 0.134 | 0 | 1 | 10
22:29 | Rx |  | -1.5 | 0.134 | 0 | 1 | 10
22:29 | Rx |  | -1.5 | 0.134 | 0 | 1 | 10
22:29 | Rx |  | -1.5 | 0.134 | 0 | 1 | 10
22:29 | Rx |  | -1.5 | 0.134 | 0 | 1 | 10
22:29 | Rx |  | -1.5 | 0.134 | 0 | 1 | 10
22:29 | Rx |  | -1.5 | 0.134 | 0 | 1 | 10
22:29 | Rx |  | -1.5 | 0.134 | 0 | 1 | 10
22:29 | Rx |  | -1.5 | 0.134 | 0 | 1 | 10
22:29 | Rx |  | -1.5 | 0.134 | 0 | 1 | 10
22:29 | Rx |  | -1.5 | 0.134 | 0 | 1 | 10
22:29 | Rx |  | -1.5 | 0.134 | 0 | 1 | 10
22:29 | Rx |  | -1.5 | 0.134 | 0 | 1 | 10
22:29 | Rx |  | -1.5 | 0.134 | 0 | 1 | 10
22:30 | Rx |  | -1.5 | 0.134 | 0 | 1 | 10
22:30 | Rx |  | -1.5 | 0.134 | 0 | 1 | 10
22:30 | Rx |  | -1.5 | 0.134 | 0 | 1 | 10
22:30 | Rx |  | -1.5 | 0.134 | 0 | 1 | 10
22:30 | Rx |  | -1.5 | 0.134 | 0 | 1 | 10
22:30 | Rx |  | -1.5 | 0.134 | 0 | 1 | 10
22:30 | Rx |  | -1.5 | 0.134 | 0 | 1 | 10
22:30 | Rx |  | -1.5 | 0.134 | 0 | 1 | 10
22:30 | Rx |  | -1.5 | 0.134 | 0 | 1 | 10
22:30 | Rx |  | -1.5 | 0.134 | 0 | 1 | 10
22:30 | Rx |  | -1.5 | 0.134 | 0 | 1 | 10
22:30 | Rx |  | -1.5 | 0.134 | 0 | 1 | 10
22:30 | Rx |  | -1.5 | 0.134 | 0 | 1 | 10
22:30 | Rx |  | -1.5 | 0.134 | 0 | 1 | 10
22:30 | Rx |  | -1.5 | 0.134 | 0 | 1 | 10
22:30 | Rx |  | -1.5 | 0.134 | 0 | 1 | 10
22:30 | Rx |  | -1.5 | 0.134 | 0 | 1 | 10
22:30 | Rx |  | -1.5 | 0.134 | 0 | 1 | 10
22:30 | Rx |  | -1.5 | 0.134 | 0 | 1 | 10
22:30 | Rx |  | -1.5 | 0.134 | 0 | 1 | 10
22:30 | Rx |  | -1.5 | 0.134 | 0 | 1 | 10
22:30 | Rx |  | -1.5 | 0.134 | 0 | 1 | 10
22:30 | Rx |  | -1.5 | 0.134 | 0 | 1 | 10
22:30 | Rx |  | -1.5 | 0.134 | 0 | 1 | 10
22:30 | Rx |  | -1.5 | 0.134 | 0 | 1 | 10
22:30 | Rx |  | -1.5 | 0.134 | 0 | 1 | 10
22:30 | Rx |  | -1.5 | 0.134 | 0 | 1 | 10
22:30 | Rx |  | -1.5 | 0.134 | 0 | 1 | 10
22:30 | Rx |  | -1.5 | 0.134 | 0 | 1 | 10
22:30 | Tx |  | -21.25 | 0.134 | 0 | 1 | 10
22:30 | Tx |  | -21.25 | 0.134 | 0 | 1 | 10
22:30 | Tx |  | -21.25 | 0.134 | 0 | 1 | 10
22:30 | Tx |  | -21.25 | 0.134 | 0 | 1 | 10
22:30 | Tx |  | -21.25 | 0.134 | 0 | 1 | 10
22:30 | Tx |  | -21.25 | 0.134 | 0 | 1 | 10
22:30 | Tx |  | -21.25 | 0.134 | 0 | 1 | 10
22:30 | Tx |  | -21.25 | 0.134 | 0 | 1 | 10
22:30 | Tx |  | -21.25 | 0.134 | 0 | 1 | 10
22:30 | Tx |  | -21.25 | 0.134 | 0 | 1 | 10
22:30 | Tx |  | -21.25 | 0.134 | 0 | 1 | 10
22:30 | Tx |  | -21.25 | 0.134 | 0 | 1 | 10
22:30 | Tx |  | -21.25 | 0.134 | 0 | 1 | 10
22:30 | Tx |  | -21.25 | 0.134 | 0 | 1 | 10
22:30 | Tx |  | -21.25 | 0.134 | 0 | 1 | 10
22:30 | Rx |  | -1.5 | 0.134 | 0 | 1 | 10
22:30 | Rx |  | -1.5 | 0.134 | 0 | 1 | 10
22:30 | Rx |  | -1.5 | 0.134 | 0 | 1 | 10
22:30 | Rx |  | -1.5 | 0.134 | 0 | 1 | 10
22:30 | Rx |  | -1.5 | 0.134 | 0 | 1 | 10
22:30 | Rx |  | -1.5 | 0.134 | 0 | 1 | 10
22:30 | Rx |  | -1.5 | 0.134 | 0 | 1 | 10
22:30 | Rx |  | -1.5 | 0.134 | 0 | 1 | 10
22:30 | Rx |  | -1.5 | 0.134 | 0 | 1 | 10
22:30 | Rx |  | -1.5 | 0.134 | 0 | 1 | 10
22:30 | Rx |  | -1.5 | 0.134 | 0 | 1 | 10
22:30 | Rx |  | -1.5 | 0.134 | 0 | 1 | 10
22:30 | Rx |  | -1.5 | 0.134 | 0 | 1 | 10
22:30 | Rx |  | -1.5 | 0.134 | 0 | 1 | 10
22:30 | Rx |  | -1.5 | 0.134 | 0 | 1 | 10
22:30 | Rx |  | -1.5 | 0.134 | 0 | 1 | 10
22:31 | Rx |  | -1.5 | 0.134 | 0 | 1 | 10
22:31 | Rx |  | -1.5 | 0.134 | 0 | 1 | 10
22:31 | Rx |  | -1.5 | 0.134 | 0 | 1 | 10
22:31 | Rx |  | -1.5 | 0.134 | 0 | 1 | 10
22:31 | Rx |  | -1.5 | 0.134 | 0 | 1 | 10
22:31 | Rx |  | -1.5 | 0.134 | 0 | 1 | 10
22:31 | Rx |  | -1.5 | 0.134 | 0 | 1 | 10
22:31 | Rx |  | -1.5 | 0.134 | 0 | 1 | 10
22:31 | Rx |  | -1.5 | 0.134 | 0 | 1 | 10
22:31 | Rx |  | -1.5 | 0.134 | 0 | 1 | 10
22:31 | Rx |  | -1.5 | 0.134 | 0 | 1 | 10
22:31 | Rx |  | -1.5 | 0.134 | 0 | 1 | 10
22:31 | Rx |  | -1.5 | 0.134 | 0 | 1 | 10
22:31 | Rx |  | -1.5 | 0.134 | 0 | 1 | 10
22:31 | Rx |  | -1.5 | 0.134 | 0 | 1 | 10
22:31 | Rx |  | -1.5 | 0.134 | 0 | 1 | 10
22:31 | Rx |  | -1.5 | 0.134 | 0 | 1 | 10
22:31 | Rx |  | -1.5 | 0.134 | 0 | 1 | 10
22:31 | Rx |  | -1.5 | 0.134 | 0 | 1 | 10
22:31 | Rx |  | -1.5 | 0.134 | 0 | 1 | 10
22:31 | Rx |  | -1.5 | 0.134 | 0 | 1 | 10
22:31 | Rx |  | -1.5 | 0.134 | 0 | 1 | 10
22:31 | Rx |  | -1.5 | 0.134 | 0 | 1 | 10
22:31 | Rx |  | -1.5 | 0.134 | 0 | 1 | 10
22:31 | Rx |  | -1.5 | 0.134 | 0 | 1 | 10
22:31 | Rx |  | -1.5 | 0.134 | 0 | 1 | 10
22:31 | Rx |  | -1.5 | 0.134 | 0 | 1 | 10
22:31 | Rx |  | -1.5 | 0.134 | 0 | 1 | 10
22:31 | Rx |  | -1.5 | 0.134 | 0 | 1 | 10
22:31 | Tx |  | -21.25 | 0.134 | 0 | 1 | 10
22:31 | Tx |  | -21.25 | 0.134 | 0 | 1 | 10
22:31 | Tx |  | -21.25 | 0.134 | 0 | 1 | 10
22:31 | Tx |  | -21.25 | 0.134 | 0 | 1 | 10
22:31 | Tx |  | -21.25 | 0.134 | 0 | 1 | 10
22:31 | Tx |  | -21.25 | 0.134 | 0 | 1 | 10
22:31 | Tx |  | -21.25 | 0.134 | 0 | 1 | 10
22:31 | Tx |  | -21.25 | 0.134 | 0 | 1 | 10
22:31 | Tx |  | -21.25 | 0.134 | 0 | 1 | 10
22:31 | Tx |  | -21.25 | 0.134 | 0 | 1 | 10
22:31 | Tx |  | -21.25 | 0.134 | 0 | 1 | 10
22:31 | Tx |  | -21.25 | 0.134 | 0 | 1 | 10
22:31 | Tx |  | -21.25 | 0.134 | 0 | 1 | 10
22:31 | Tx |  | -21.25 | 0.134 | 0 | 1 | 10
22:31 | Tx |  | -21.25 | 0.134 | 0 | 1 | 10
22:31 | Rx |  | -1.5 | 0.134 | 0 | 1 | 10
22:31 | Rx |  | -1.5 | 0.134 | 0 | 1 | 10
22:31 | Rx |  | -1.5 | 0.134 | 0 | 1 | 10
22:31 | Rx |  | -1.5 | 0.134 | 0 | 1 | 10
22:31 | Rx |  | -1.5 | 0.134 | 0 | 1 | 10
22:31 | Rx |  | -1.5 | 0.134 | 0 | 1 | 10
22:31 | Rx |  | -1.5 | 0.134 | 0 | 1 | 10
22:31 | Rx |  | -1.5 | 0.134 | 0 | 1 | 10
22:31 | Rx |  | -1.5 | 0.134 | 0 | 1 | 10
22:31 | Rx |  | -1.5 | 0.134 | 0 | 1 | 10
22:31 | Rx |  | -1.5 | 0.134 | 0 | 1 | 10
22:31 | Rx |  | -1.5 | 0.134 | 0 | 1 | 10
22:31 | Rx |  | -1.5 | 0.134 | 0 | 1 | 10
22:31 | Rx |  | -1.5 | 0.134 | 0 | 1 | 10
22:31 | Rx |  | -1.5 | 0.134 | 0 | 1 | 10
22:31 | Rx |  | -1.5 | 0.134 | 0 | 1 | 10
22:32 | Rx |  | -1.5 | 0.134 | 0 | 1 | 10
22:32 | Rx |  | -1.5 | 0.134 | 0 | 1 | 10
22:32 | Rx |  | -1.5 | 0.134 | 0 | 1 | 10
22:32 | Rx |  | -1.5 | 0.134 | 0 | 1 | 10
22:32 | Rx |  | -1.5 | 0.134 | 0 | 1 | 10
22:32 | Rx |  | -1.5 | 0.134 | 0 | 1 | 10
22:32 | Rx |  | -1.5 | 0.134 | 0 | 1 | 10
22:32 | Rx |  | -1.5 | 0.134 | 0 | 1 | 10
22:32 | Rx |  | -1.5 | 0.134 | 0 | 1 | 10
22:32 | Rx |  | -1.5 | 0.134 | 0 | 1 | 10
22:32 | Rx |  | -1.5 | 0.134 | 0 | 1 | 10
22:32 | Rx |  | -1.5 | 0.134 | 0 | 1 | 10
22:32 | Rx |  | -1.5 | 0.134 | 0 | 1 | 10
22:32 | Rx |  | -1.5 | 0.134 | 0 | 1 | 10
22:32 | Rx |  | -1.5 | 0.134 | 0 | 1 | 10
22:32 | Rx |  | -1.5 | 0.134 | 0 | 1 | 10
22:32 | Rx |  | -1.5 | 0.134 | 0 | 1 | 10
22:32 | Rx |  | -1.5 | 0.134 | 0 | 1 | 10
22:32 | Rx |  | -1.5 | 0.134 | 0 | 1 | 10
22:32 | Rx |  | -1.5 | 0.134 | 0 | 1 | 10
22:32 | Rx |  | -1.5 | 0.134 | 0 | 1 | 10
22:32 | Rx |  | -1.5 | 0.134 | 0 | 1 | 10
22:32 | Rx |  | -1.5 | 0.134 | 0 | 1 | 10
22:32 | Rx |  | -1.5 | 0.134 | 0 | 1 | 10
22:32 | Rx |  | -1.5 | 0.134 | 0 | 1 | 10
22:32 | Rx |  | -1.5 | 0.134 | 0 | 1 | 10
22:32 | Rx |  | -1.5 | 0.134 | 0 | 1 | 10
22:32 | Rx |  | -1.5 | 0.134 | 0 | 1 | 10
22:32 | Rx |  | -1.5 | 0.134 | 0 | 1 | 10
22:32 | Tx |  | -21.25 | 0.134 | 0 | 1 | 10
22:32 | Tx |  | -21.25 | 0.134 | 0 | 1 | 10
22:32 | Tx |  | -21.25 | 0.134 | 0 | 1 | 10
22:32 | Tx |  | -21.25 | 0.134 | 0 | 1 | 10
22:32 | Tx |  | -21.25 | 0.134 | 0 | 1 | 10
22:32 | Tx |  | -21.25 | 0.134 | 0 | 1 | 10
22:32 | Tx |  | -21.25 | 0.134 | 0 | 1 | 10
22:32 | Tx |  | -21.25 | 0.134 | 0 | 1 | 10
22:32 | Tx |  | -21.25 | 0.134 | 0 | 1 | 10
22:32 | Tx |  | -21.25 | 0.134 | 0 | 1 | 10
22:32 | Tx |  | -21.25 | 0.134 | 0 | 1 | 10
22:32 | Tx |  | -21.25 | 0.134 | 0 | 1 | 10
22:32 | Tx |  | -21.25 | 0.134 | 0 | 1 | 10
22:32 | Tx |  | -21.25 | 0.134 | 0 | 1 | 10
22:32 | Tx |  | -21.25 | 0.134 | 0 | 1 | 10
22:32 | Rx |  | -1.5 | 0.134 | 0 | 1 | 10
22:32 | Rx |  | -1.5 | 0.134 | 0 | 1 | 10
22:32 | Rx |  | -1.5 | 0.134 | 0 | 1 | 10
22:32 | Rx |  | -1.5 | 0.134 | 0 | 1 | 10
22:32 | Rx |  | -1.5 | 0.134 | 0 | 1 | 10
22:32 | Rx |  | -1.5 | 0.134 | 0 | 1 | 10
22:32 | Rx |  | -1.5 | 0.134 | 0 | 1 | 10
22:32 | Rx |  | -1.5 | 0.134 | 0 | 1 | 10
22:32 | Rx |  | -1.5 | 0.134 | 0 | 1 | 10
22:32 | Rx |  | -1.5 | 0.134 | 0 | 1 | 10
22:32 | Rx |  | -1.5 | 0.134 | 0 | 1 | 10
22:32 | Rx |  | -1.5 | 0.134 | 0 | 1 | 10
22:32 | Rx |  | -1.5 | 0.134 | 0 | 1 | 10
22:32 | Rx |  | -1.5 | 0.134 | 0 | 1 | 10
22:32 | Rx |  | -1.5 | 0.134 | 0 | 1 | 10
22:32 | Rx |  | -1.5 | 0.134 | 0 | 1 | 10
22:33 | Rx |  | -1.5 | 0.134 | 0 | 1 | 10
22:33 | Rx |  | -1.5 | 0.134 | 0 | 1 | 10
22:33 | Rx |  | -1.5 | 0.134 | 0 | 1 | 10
22:33 | Rx |  | -1.5 | 0.134 | 0 | 1 | 10
22:33 | Rx |  | -1.5 | 0.134 | 0 | 1 | 10
22:33 | Rx |  | -1.5 | 0.134 | 0 | 1 | 10
22:33 | Rx |  | -1.5 | 0.134 | 0 | 1 | 10
22:33 | Rx |  | -1.5 | 0.134 | 0 | 1 | 10
22:33 | Rx |  | -1.5 | 0.134 | 0 | 1 | 10
22:33 | Rx |  | -1.5 | 0.134 | 0 | 1 | 10
22:33 | Rx |  | -1.5 | 0.134 | 0 | 1 | 10
22:33 | Rx |  | -1.5 | 0.134 | 0 | 1 | 10
22:33 | Rx |  | -1.5 | 0.134 | 0 | 1 | 10
22:33 | Rx |  | -1.5 | 0.134 | 0 | 1 | 10
22:33 | Rx |  | -1.5 | 0.134 | 0 | 1 | 10
22:33 | Rx |  | -1.5 | 0.134 | 0 | 1 | 10
22:33 | Rx |  | -1.5 | 0.134 | 0 | 1 | 10
22:33 | Rx |  | -1.5 | 0.134 | 0 | 1 | 10
22:33 | Rx |  | -1.5 | 0.134 | 0 | 1 | 10
22:33 | Rx |  | -1.5 | 0.134 | 0 | 1 | 10
22:33 | Rx |  | -1.5 | 0.134 | 0 | 1 | 10
22:33 | Rx |  | -1.5 | 0.134 | 0 | 1 | 10
22:33 | Rx |  | -1.5 | 0.134 | 0 | 1 | 10
22:33 | Rx |  | -1.5 | 0.134 | 0 | 1 | 10
22:33 | Rx |  | -1.5 | 0.134 | 0 | 1 | 10
22:33 | Rx |  | -1.5 | 0.134 | 0 | 1 | 10
22:33 | Rx |  | -1.5 | 0.134 | 0 | 1 | 10
22:33 | Rx |  | -1.5 | 0.134 | 0 | 1 | 10
22:33 | Rx |  | -1.5 | 0.134 | 0 | 1 | 10
22:33 | Tx |  | -21.25 | 0.134 | 0 | 1 | 10
22:33 | Tx |  | -21.25 | 0.134 | 0 | 1 | 10
22:33 | Tx |  | -21.25 | 0.134 | 0 | 1 | 10
22:33 | Tx |  | -21.25 | 0.134 | 0 | 1 | 10
22:33 | Tx |  | -21.25 | 0.134 | 0 | 1 | 10
22:33 | Tx |  | -21.25 | 0.134 | 0 | 1 | 10
22:33 | Tx |  | -21.25 | 0.134 | 0 | 1 | 10
22:33 | Tx |  | -21.25 | 0.134 | 0 | 1 | 10
22:33 | Tx |  | -21.25 | 0.134 | 0 | 1 | 10
22:33 | Tx |  | -21.25 | 0.134 | 0 | 1 | 10
22:33 | Tx |  | -21.25 | 0.134 | 0 | 1 | 10
22:33 | Tx |  | -21.25 | 0.134 | 0 | 1 | 10
22:33 | Tx |  | -21.25 | 0.134 | 0 | 1 | 10
22:33 | Tx |  | -21.25 | 0.134 | 0 | 1 | 10
22:33 | Tx |  | -21.25 | 0.134 | 0 | 1 | 10
22:33 | Rx |  | -1.5 | 0.134 | 0 | 1 | 10
22:33 | Rx |  | -1.5 | 0.134 | 0 | 1 | 10
22:33 | Rx |  | -1.5 | 0.134 | 0 | 1 | 10
22:33 | Rx |  | -1.5 | 0.134 | 0 | 1 | 10
22:33 | Rx |  | -1.5 | 0.134 | 0 | 1 | 10
22:33 | Rx |  | -1.5 | 0.134 | 0 | 1 | 10
22:33 | Rx |  | -1.5 | 0.134 | 0 | 1 | 10
22:33 | Rx |  | -1.5 | 0.134 | 0 | 1 | 10
22:33 | Rx |  | -1.5 | 0.134 | 0 | 1 | 10
22:33 | Rx |  | -1.5 | 0.134 | 0 | 1 | 10
22:33 | Rx |  | -1.5 | 0.134 | 0 | 1 | 10
22:33 | Rx |  | -1.5 | 0.134 | 0 | 1 | 10
22:33 | Rx |  | -1.5 | 0.134 | 0 | 1 | 10
22:33 | Rx |  | -1.5 | 0.134 | 0 | 1 | 10
22:33 | Rx |  | -1.5 | 0.134 | 0 | 1 | 10
22:33 | Rx |  | -1.5 | 0.134 | 0 | 1 | 10
22:34 | Rx |  | -1.5 | 0.134 | 0 | 1 | 10
22:34 | Rx |  | -1.5 | 0.134 | 0 | 1 | 10
22:34 | Rx |  | -1.5 | 0.134 | 0 | 1 | 10
22:34 | Rx |  | -1.5 | 0.134 | 0 | 1 | 10
22:34 | Rx |  | -1.5 | 0.134 | 0 | 1 | 10
22:34 | Rx |  | -1.5 | 0.134 | 0 | 1 | 10
22:34 | Rx |  | -1.5 | 0.134 | 0 | 1 | 10
22:34 | Rx |  | -1.5 | 0.134 | 0 | 1 | 10
22:34 | Rx |  | -1.5 | 0.134 | 0 | 1 | 10
22:34 | Rx |  | -1.5 | 0.134 | 0 | 1 | 10
22:34 | Rx |  | -1.5 | 0.134 | 0 | 1 | 10
22:34 | Rx |  | -1.5 | 0.134 | 0 | 1 | 10
22:34 | Rx |  | -1.5 | 0.134 | 0 | 1 | 10
22:34 | Rx |  | -1.5 | 0.134 | 0 | 1 | 10
22:34 | Rx |  | -1.5 | 0.134 | 0 | 1 | 10
22:34 | Rx |  | -1.5 | 0.134 | 0 | 1 | 10
22:34 | Rx |  | -1.5 | 0.134 | 0 | 1 | 10
22:34 | Rx |  | -1.5 | 0.134 | 0 | 1 | 10
22:34 | Rx |  | -1.5 | 0.134 | 0 | 1 | 10
22:34 | Rx |  | -1.5 | 0.134 | 0 | 1 | 10
22:34 | Rx |  | -1.5 | 0.134 | 0 | 1 | 10
22:34 | Rx |  | -1.5 | 0.134 | 0 | 1 | 10
22:34 | Rx |  | -1.5 | 0.134 | 0 | 1 | 10
22:34 | Rx |  | -1.5 | 0.134 | 0 | 1 | 10
22:34 | Rx |  | -1.5 | 0.134 | 0 | 1 | 10
22:34 | Rx |  | -1.5 | 0.134 | 0 | 1 | 10
22:34 | Rx |  | -1.5 | 0.134 | 0 | 1 | 10
22:34 | Rx |  | -1.5 | 0.134 | 0 | 1 | 10
22:34 | Rx |  | -1.5 | 0.134 | 0 | 1 | 10
22:34 | Tx |  | -21.25 | 0.134 | 0 | 1 | 10
22:34 | Tx |  | -21.25 | 0.134 | 0 | 1 | 10
22:34 | Tx |  | -21.25 | 0.134 | 0 | 1 | 10
22:34 | Tx |  | -21.25 | 0.134 | 0 | 1 | 10
22:34 | Tx |  | -21.25 | 0.134 | 0 | 1 | 10
22:34 | Tx |  | -21.25 | 0.134 | 0 | 1 | 10
22:34 | Tx |  | -21.25 | 0.134 | 0 | 1 | 10
22:34 | Tx |  | -21.25 | 0.134 | 0 | 1 | 10
22:34 | Tx |  | -21.25 | 0.134 | 0 | 1 | 10
22:34 | Tx |  | -21.25 | 0.134 | 0 | 1 | 10
22:34 | Tx |  | -21.25 | 0.134 | 0 | 1 | 10
22:34 | Tx |  | -21.25 | 0.134 | 0 | 1 | 10
22:34 | Tx |  | -21.25 | 0.134 | 0 | 1 | 10
22:34 | Tx |  | -21.25 | 0.134 | 0 | 1 | 10
22:34 | Tx |  | -21.25 | 0.134 | 0 | 1 | 10
22:34 | Rx |  | -1.5 | 0.134 | 0 | 1 | 10
22:34 | Rx |  | -1.5 | 0.134 | 0 | 1 | 10
22:34 | Rx |  | -1.5 | 0.134 | 0 | 1 | 10
22:34 | Rx |  | -1.5 | 0.134 | 0 | 1 | 10
22:34 | Rx |  | -1.5 | 0.134 | 0 | 1 | 10
22:34 | Rx |  | -1.5 | 0.134 | 0 | 1 | 10
22:34 | Rx |  | -1.5 | 0.134 | 0 | 1 | 10
22:34 | Rx |  | -1.5 | 0.134 | 0 | 1 | 10
22:34 | Rx |  | -1.5 | 0.134 | 0 | 1 | 10
22:34 | Rx |  | -1.5 | 0.134 | 0 | 1 | 10
22:34 | Rx |  | -1.5 | 0.134 | 0 | 1 | 10
22:34 | Rx |  | -1.5 | 0.134 | 0 | 1 | 10
22:34 | Rx |  | -1.5 | 0.134 | 0 | 1 | 10
22:34 | Rx |  | -1.5 | 0.134 | 0 | 1 | 10
22:34 | Rx |  | -1.5 | 0.134 | 0 | 1 | 10
22:34 | Rx |  | -1.5 | 0.134 | 0 | 1 | 10
22:35 | Rx |  | -1.5 | 0.134 | 0 | 1 | 10
22:35 | Rx |  | -1.5 | 0.134 | 0 | 1 | 10
22:35 | Rx |  | -1.5 | 0.134 | 0 | 1 | 10
22:35 | Rx |  | -1.5 | 0.134 | 0 | 1 | 10
22:35 | Rx |  | -1.5 | 0.134 | 0 | 1 | 10
22:35 | Rx |  | -1.5 | 0.134 | 0 | 1 | 10
22:35 | Rx |  | -1.5 | 0.134 | 0 | 1 | 10
22:35 | Rx |  | -1.5 | 0.134 | 0 | 1 | 10
22:35 | Rx |  | -1.5 | 0.134 | 0 | 1 | 10
22:35 | Rx |  | -1.5 | 0.134 | 0 | 1 | 10
22:35 | Rx |  | -1.5 | 0.134 | 0 | 1 | 10
22:35 | Rx |  | -1.5 | 0.134 | 0 | 1 | 10
22:35 | Rx |  | -1.5 | 0.134 | 0 | 1 | 10
22:35 | Rx |  | -1.5 | 0.134 | 0 | 1 | 10
22:35 | Rx |  | -1.5 | 0.134 | 0 | 1 | 10
22:35 | Rx |  | -1.5 | 0.134 | 0 | 1 | 10
22:35 | Rx |  | -1.5 | 0.134 | 0 | 1 | 10
22:35 | Rx |  | -1.5 | 0.134 | 0 | 1 | 10
22:35 | Rx |  | -1.5 | 0.134 | 0 | 1 | 10
22:35 | Rx |  | -1.5 | 0.134 | 0 | 1 | 10
22:35 | Rx |  | -1.5 | 0.134 | 0 | 1 | 10
22:35 | Rx |  | -1.5 | 0.134 | 0 | 1 | 10
22:35 | Rx |  | -1.5 | 0.134 | 0 | 1 | 10
22:35 | Rx |  | -1.5 | 0.134 | 0 | 1 | 10
22:35 | Rx |  | -1.5 | 0.134 | 0 | 1 | 10
22:35 | Rx |  | -1.5 | 0.134 | 0 | 1 | 10
22:35 | Rx |  | -1.5 | 0.134 | 0 | 1 | 10
22:35 | Rx |  | -1.5 | 0.134 | 0 | 1 | 10
22:35 | Rx |  | -1.5 | 0.134 | 0 | 1 | 10
22:35 | Tx |  | -21.25 | 0.134 | 0 | 1 | 10
22:35 | Tx |  | -21.25 | 0.134 | 0 | 1 | 10
22:35 | Tx |  | -21.25 | 0.134 | 0 | 1 | 10
22:35 | Tx |  | -21.25 | 0.134 | 0 | 1 | 10
22:35 | Tx |  | -21.25 | 0.134 | 0 | 1 | 10
22:35 | Tx |  | -21.25 | 0.134 | 0 | 1 | 10
22:35 | Tx |  | -21.25 | 0.134 | 0 | 1 | 10
22:35 | Tx |  | -21.25 | 0.134 | 0 | 1 | 10
22:35 | Tx |  | -21.25 | 0.134 | 0 | 1 | 10
22:35 | Tx |  | -21.25 | 0.134 | 0 | 1 | 10
22:35 | Tx |  | -21.25 | 0.134 | 0 | 1 | 10
22:35 | Tx |  | -21.25 | 0.134 | 0 | 1 | 10
22:35 | Tx |  | -21.25 | 0.134 | 0 | 1 | 10
22:35 | Tx |  | -21.25 | 0.134 | 0 | 1 | 10
22:35 | Tx |  | -21.25 | 0.134 | 0 | 1 | 10
22:35 | Rx |  | -1.5 | 0.134 | 0 | 1 | 10
22:35 | Rx |  | -1.5 | 0.134 | 0 | 1 | 10
22:35 | Rx |  | -1.5 | 0.134 | 0 | 1 | 10
22:35 | Rx |  | -1.5 | 0.134 | 0 | 1 | 10
22:35 | Rx |  | -1.5 | 0.134 | 0 | 1 | 10
22:35 | Rx |  | -1.5 | 0.134 | 0 | 1 | 10
22:35 | Rx |  | -1.5 | 0.134 | 0 | 1 | 10
22:35 | Rx |  | -1.5 | 0.134 | 0 | 1 | 10
22:35 | Rx |  | -1.5 | 0.134 | 0 | 1 | 10
22:35 | Rx |  | -1.5 | 0.134 | 0 | 1 | 10
22:35 | Rx |  | -1.5 | 0.134 | 0 | 1 | 10
22:35 | Rx |  | -1.5 | 0.134 | 0 | 1 | 10
22:35 | Rx |  | -1.5 | 0.134 | 0 | 1 | 10
22:35 | Rx |  | -1.5 | 0.134 | 0 | 1 | 10
22:35 | Rx |  | -1.5 | 0.134 | 0 | 1 | 10
22:35 | Rx |  | -1.5 | 0.134 | 0 | 1 | 10
22:36 | Rx |  | -1.5 | 0.134 | 0 | 1 | 10
22:36 | Rx |  | -1.5 | 0.134 | 0 | 1 | 10
22:36 | Rx |  | -1.5 | 0.134 | 0 | 1 | 10
22:36 | Rx |  | -1.5 | 0.134 | 0 | 1 | 10
22:36 | Rx |  | -1.5 | 0.134 | 0 | 1 | 10
22:36 | Rx |  | -1.5 | 0.134 | 0 | 1 | 10
22:36 | Rx |  | -1.5 | 0.134 | 0 | 1 | 10
22:36 | Rx |  | -1.5 | 0.134 | 0 | 1 | 10
22:36 | Rx |  | -1.5 | 0.134 | 0 | 1 | 10
22:36 | Rx |  | -1.5 | 0.134 | 0 | 1 | 10
22:36 | Rx |  | -1.5 | 0.134 | 0 | 1 | 10
22:36 | Rx |  | -1.5 | 0.134 | 0 | 1 | 10
22:36 | Rx |  | -1.5 | 0.134 | 0 | 1 | 10
22:36 | Rx |  | -1.5 | 0.134 | 0 | 1 | 10
22:36 | Rx |  | -1.5 | 0.134 | 0 | 1 | 10
22:36 | Rx |  | -1.5 | 0.134 | 0 | 1 | 10
22:36 | Rx |  | -1.5 | 0.134 | 0 | 1 | 10
22:36 | Rx |  | -1.5 | 0.134 | 0 | 1 | 10
22:36 | Rx |  | -1.5 | 0.134 | 0 | 1 | 10
22:36 | Rx |  | -1.5 | 0.134 | 0 | 1 | 10
22:36 | Rx |  | -1.5 | 0.134 | 0 | 1 | 10
22:36 | Rx |  | -1.5 | 0.134 | 0 | 1 | 10
22:36 | Rx |  | -1.5 | 0.134 | 0 | 1 | 10
22:36 | Rx |  | -1.5 | 0.134 | 0 | 1 | 10
22:36 | Rx |  | -1.5 | 0.134 | 0 | 1 | 10
22:36 | Rx |  | -1.5 | 0.134 | 0 | 1 | 10
22:36 | Rx |  | -1.5 | 0.134 | 0 | 1 | 10
22:36 | Rx |  | -1.5 | 0.134 | 0 | 1 | 10
22:36 | Rx |  | -1.5 | 0.134 | 0 | 1 | 10
22:36 | Tx |  | -21.25 | 0.134 | 0 | 1 | 10
22:36 | Tx |  | -21.25 | 0.134 | 0 | 1 | 10
22:36 | Tx |  | -21.25 | 0.134 | 0 | 1 | 10
22:36 | Tx |  | -21.25 | 0.134 | 0 | 1 | 10
22:36 | Tx |  | -21.25 | 0.134 | 0 | 1 | 10
22:36 | Tx |  | -21.25 | 0.134 | 0 | 1 | 10
22:36 | Tx |  | -21.25 | 0.134 | 0 | 1 | 10
22:36 | Tx |  | -21.25 | 0.134 | 0 | 1 | 10
22:36 | Tx |  | -21.25 | 0.134 | 0 | 1 | 10
22:36 | Tx |  | -21.25 | 0.134 | 0 | 1 | 10
22:36 | Tx |  | -21.25 | 0.134 | 0 | 1 | 10
22:36 | Tx |  | -21.25 | 0.134 | 0 | 1 | 10
22:36 | Tx |  | -21.25 | 0.134 | 0 | 1 | 10
22:36 | Tx |  | -21.25 | 0.134 | 0 | 1 | 10
22:36 | Tx |  | -21.25 | 0.134 | 0 | 1 | 10
22:36 | Rx |  | -1.5 | 0.134 | 0 | 1 | 10
22:36 | Rx |  | -1.5 | 0.134 | 0 | 1 | 10
22:36 | Rx |  | -1.5 | 0.134 | 0 | 1 | 10
22:36 | Rx |  | -1.5 | 0.134 | 0 | 1 | 10
22:36 | Rx |  | -1.5 | 0.134 | 0 | 1 | 10
22:36 | Rx |  | -1.5 | 0.134 | 0 | 1 | 10
22:36 | Rx |  | -1.5 | 0.134 | 0 | 1 | 10
22:36 | Rx |  | -1.5 | 0.134 | 0 | 1 | 10
22:36 | Rx |  | -1.5 | 0.134 | 0 | 1 | 10
22:36 | Rx |  | -1.5 | 0.134 | 0 | 1 | 10
22:36 | Rx |  | -1.5 | 0.134 | 0 | 1 | 10
22:36 | Rx |  | -1.5 | 0.134 | 0 | 1 | 10
22:36 | Rx |  | -1.5 | 0.134 | 0 | 1 | 10
22:36 | Rx |  | -1.5 | 0.134 | 0 | 1 | 10
22:36 | Rx |  | -1.5 | 0.134 | 0 | 1 | 10
22:36 | Rx |  | -1.5 | 0.134 | 0 | 1 | 10
22:37 | Rx |  | -1.5 | 0.134 | 0 | 1 | 10
22:37 | Rx |  | -1.5 | 0.134 | 0 | 1 | 10
22:37 | Rx |  | -1.5 | 0.134 | 0 | 1 | 10
22:37 | Rx |  | -1.5 | 0.134 | 0 | 1 | 10
22:37 | Rx |  | -1.5 | 0.134 | 0 | 1 | 10
22:37 | Rx |  | -1.5 | 0.134 | 0 | 1 | 10
22:37 | Rx |  | -1.5 | 0.134 | 0 | 1 | 10
22:37 | Rx |  | -1.5 | 0.134 | 0 | 1 | 10
22:37 | Rx |  | -1.5 | 0.134 | 0 | 1 | 10
22:37 | Rx |  | -1.5 | 0.134 | 0 | 1 | 10
22:37 | Rx |  | -1.5 | 0.134 | 0 | 1 | 10
22:37 | Rx |  | -1.5 | 0.134 | 0 | 1 | 10
22:37 | Rx |  | -1.5 | 0.134 | 0 | 1 | 10
22:37 | Rx |  | -1.5 | 0.134 | 0 | 1 | 10
22:37 | Rx |  | -1.5 | 0.134 | 0 | 1 | 10
22:37 | Rx |  | -1.5 | 0.134 | 0 | 1 | 10
22:37 | Rx |  | -1.5 | 0.134 | 0 | 1 | 10
22:37 | Rx |  | -1.5 | 0.134 | 0 | 1 | 10
22:37 | Rx |  | -1.5 | 0.134 | 0 | 1 | 10
22:37 | Rx |  | -1.5 | 0.134 | 0 | 1 | 10
22:37 | Rx |  | -1.5 | 0.134 | 0 | 1 | 10
22:37 | Rx |  | -1.5 | 0.134 | 0 | 1 | 10
22:37 | Rx |  | -1.5 | 0.134 | 0 | 1 | 10
22:37 | Rx |  | -1.5 | 0.134 | 0 | 1 | 10
22:37 | Rx |  | -1.5 | 0.134 | 0 | 1 | 10
22:37 | Rx |  | -1.5 | 0.134 | 0 | 1 | 10
22:37 | Rx |  | -1.5 | 0.134 | 0 | 1 | 10
22:37 | Rx |  | -1.5 | 0.134 | 0 | 1 | 10
22:37 | Rx |  | -1.5 | 0.134 | 0 | 1 | 10
22:37 | Tx |  | -21.25 | 0.134 | 0 | 1 | 10
22:37 | Tx |  | -21.25 | 0.134 | 0 | 1 | 10
22:37 | Tx |  | -21.25 | 0.134 | 0 | 1 | 10
22:37 | Tx |  | -21.25 | 0.134 | 0 | 1 | 10
22:37 | Tx |  | -21.25 | 0.134 | 0 | 1 | 10
22:37 | Tx |  | -21.25 | 0.134 | 0 | 1 | 10
22:37 | Tx |  | -21.25 | 0.134 | 0 | 1 | 10
22:37 | Tx |  | -21.25 | 0.134 | 0 | 1 | 10
22:37 | Tx |  | -21.25 | 0.134 | 0 | 1 | 10
22:37 | Tx |  | -21.25 | 0.134 | 0 | 1 | 10
22:37 | Tx |  | -21.25 | 0.134 | 0 | 1 | 10
22:37 | Tx |  | -21.25 | 0.134 | 0 | 1 | 10
22:37 | Tx |  | -21.25 | 0.134 | 0 | 1 | 10
22:37 | Tx |  | -21.25 | 0.134 | 0 | 1 | 10
22:37 | Tx |  | -21.25 | 0.134 | 0 | 1 | 10
22:37 | Rx |  | -1.5 | 0.134 | 0 | 1 | 10
22:37 | Rx |  | -1.5 | 0.134 | 0 | 1 | 10
22:37 | Rx |  | -1.5 | 0.134 | 0 | 1 | 10
22:37 | Rx |  | -1.5 | 0.134 | 0 | 1 | 10
22:37 | Rx |  | -1.5 | 0.134 | 0 | 1 | 10
22:37 | Rx |  | -1.5 | 0.134 | 0 | 1 | 10
22:37 | Rx |  | -1.5 | 0.134 | 0 | 1 | 10
22:37 | Rx |  | -1.5 | 0.134 | 0 | 1 | 10
22:37 | Rx |  | -1.5 | 0.134 | 0 | 1 | 10
22:37 | Rx |  | -1.5 | 0.134 | 0 | 1 | 10
22:37 | Rx |  | -1.5 | 0.134 | 0 | 1 | 10
22:37 | Rx |  | -1.5 | 0.134 | 0 | 1 | 10
22:37 | Rx |  | -1.5 | 0.134 | 0 | 1 | 10
22:37 | Rx |  | -1.5 | 0.134 | 0 | 1 | 10
22:37 | Rx |  | -1.5 | 0.134 | 0 | 1 | 10
22:37 | Rx |  | -1.5 | 0.134 | 0 | 1 | 10
22:38 | Rx |  | -1.5 | 0.134 | 0 | 1 | 10
22:38 | Rx |  | -1.5 | 0.134 | 0 | 1 | 10
22:38 | Rx |  | -1.5 | 0.134 | 0 | 1 | 10
22:38 | Rx |  | -1.5 | 0.134 | 0 | 1 | 10
22:38 | Rx |  | -1.5 | 0.134 | 0 | 1 | 10
22:38 | Rx |  | -1.5 | 0.134 | 0 | 1 | 10
22:38 | Rx |  | -1.5 | 0.134 | 0 | 1 | 10
22:38 | Rx |  | -1.5 | 0.134 | 0 | 1 | 10
22:38 | Rx |  | -1.5 | 0.134 | 0 | 1 | 10
22:38 | Rx |  | -1.5 | 0.134 | 0 | 1 | 10
22:38 | Rx |  | -1.5 | 0.134 | 0 | 1 | 10
22:38 | Rx |  | -1.5 | 0.134 | 0 | 1 | 10
22:38 | Rx |  | -1.5 | 0.134 | 0 | 1 | 10
22:38 | Rx |  | -1.5 | 0.134 | 0 | 1 | 10
22:38 | Rx |  | -1.5 | 0.134 | 0 | 1 | 10
22:38 | Rx |  | -1.5 | 0.134 | 0 | 1 | 10
22:38 | Rx |  | -1.5 | 0.134 | 0 | 1 | 10
22:38 | Rx |  | -1.5 | 0.134 | 0 | 1 | 10
22:38 | Rx |  | -1.5 | 0.134 | 0 | 1 | 10
22:38 | Rx |  | -1.5 | 0.134 | 0 | 1 | 10
22:38 | Rx |  | -1.5 | 0.134 | 0 | 1 | 10
22:38 | Rx |  | -1.5 | 0.134 | 0 | 1 | 10
22:38 | Rx |  | -1.5 | 0.134 | 0 | 1 | 10
22:38 | Rx |  | -1.5 | 0.134 | 0 | 1 | 10
22:38 | Rx |  | -1.5 | 0.134 | 0 | 1 | 10
22:38 | Rx |  | -1.5 | 0.134 | 0 | 1 | 10
22:38 | Rx |  | -1.5 | 0.134 | 0 | 1 | 10
22:38 | Rx |  | -1.5 | 0.134 | 0 | 1 | 10
22:38 | Rx |  | -1.5 | 0.134 | 0 | 1 | 10
22:38 | Tx |  | -21.25 | 0.134 | 0 | 1 | 10
22:38 | Tx |  | -21.25 | 0.134 | 0 | 1 | 10
22:38 | Tx |  | -21.25 | 0.134 | 0 | 1 | 10
22:38 | Tx |  | -21.25 | 0.134 | 0 | 1 | 10
22:38 | Tx |  | -21.25 | 0.134 | 0 | 1 | 10
22:38 | Tx |  | -21.25 | 0.134 | 0 | 1 | 10
22:38 | Tx |  | -21.25 | 0.134 | 0 | 1 | 10
22:38 | Tx |  | -21.25 | 0.134 | 0 | 1 | 10
22:38 | Tx |  | -21.25 | 0.134 | 0 | 1 | 10
22:38 | Tx |  | -21.25 | 0.134 | 0 | 1 | 10
22:38 | Tx |  | -21.25 | 0.134 | 0 | 1 | 10
22:38 | Tx |  | -21.25 | 0.134 | 0 | 1 | 10
22:38 | Tx |  | -21.25 | 0.134 | 0 | 1 | 10
22:38 | Tx |  | -21.25 | 0.134 | 0 | 1 | 10
22:38 | Tx |  | -21.25 | 0.134 | 0 | 1 | 10
22:38 | Rx |  | -1.5 | 0.134 | 0 | 1 | 10
22:38 | Rx |  | -1.5 | 0.134 | 0 | 1 | 10
22:38 | Rx |  | -1.5 | 0.134 | 0 | 1 | 10
22:38 | Rx |  | -1.5 | 0.134 | 0 | 1 | 10
22:38 | Rx |  | -1.5 | 0.134 | 0 | 1 | 10
22:38 | Rx |  | -1.5 | 0.134 | 0 | 1 | 10
22:38 | Rx |  | -1.5 | 0.134 | 0 | 1 | 10
22:38 | Rx |  | -1.5 | 0.134 | 0 | 1 | 10
22:38 | Rx |  | -1.5 | 0.134 | 0 | 1 | 10
22:38 | Rx |  | -1.5 | 0.134 | 0 | 1 | 10
22:38 | Rx |  | -1.5 | 0.134 | 0 | 1 | 10
22:38 | Rx |  | -1.5 | 0.134 | 0 | 1 | 10
22:38 | Rx |  | -1.5 | 0.134 | 0 | 1 | 10
22:38 | Rx |  | -1.5 | 0.134 | 0 | 1 | 10
22:38 | Rx |  | -1.5 | 0.134 | 0 | 1 | 10
22:38 | Rx |  | -1.5 | 0.134 | 0 | 1 | 10
22:39 | Rx |  | -1.5 | 0.134 | 0 | 1 | 10
22:39 | Rx |  | -1.5 | 0.134 | 0 | 1 | 10
22:39 | Rx |  | -1.5 | 0.134 | 0 | 1 | 10
22:39 | Rx |  | -1.5 | 0.134 | 0 | 1 | 10
22:39 | Rx |  | -1.5 | 0.134 | 0 | 1 | 10
22:39 | Rx |  | -1.5 | 0.134 | 0 | 1 | 10
22:39 | Rx |  | -1.5 | 0.134 | 0 | 1 | 10
22:39 | Rx |  | -1.5 | 0.134 | 0 | 1 | 10
22:39 | Rx |  | -1.5 | 0.134 | 0 | 1 | 10
22:39 | Rx |  | -1.5 | 0.134 | 0 | 1 | 10
22:39 | Rx |  | -1.5 | 0.134 | 0 | 1 | 10
22:39 | Rx |  | -1.5 | 0.134 | 0 | 1 | 10
22:39 | Rx |  | -1.5 | 0.134 | 0 | 1 | 10
22:39 | Rx |  | -1.5 | 0.134 | 0 | 1 | 10
22:39 | Rx |  | -1.5 | 0.134 | 0 | 1 | 10
22:39 | Rx |  | -1.5 | 0.134 | 0 | 1 | 10
22:39 | Rx |  | -1.5 | 0.134 | 0 | 1 | 10
22:39 | Rx |  | -1.5 | 0.134 | 0 | 1 | 10
22:39 | Rx |  | -1.5 | 0.134 | 0 | 1 | 10
22:39 | Rx |  | -1.5 | 0.134 | 0 | 1 | 10
22:39 | Rx |  | -1.5 | 0.134 | 0 | 1 | 10
22:39 | Rx |  | -1.5 | 0.134 | 0 | 1 | 10
22:39 | Rx |  | -1.5 | 0.134 | 0 | 1 | 10
22:39 | Rx |  | -1.5 | 0.134 | 0 | 1 | 10
22:39 | Rx |  | -1.5 | 0.134 | 0 | 1 | 10
22:39 | Rx |  | -1.5 | 0.134 | 0 | 1 | 10
22:39 | Rx |  | -1.5 | 0.134 | 0 | 1 | 10
22:39 | Rx |  | -1.5 | 0.134 | 0 | 1 | 10
22:39 | Rx |  | -1.5 | 0.134 | 0 | 1 | 10
22:39 | Tx |  | -21.25 | 0.134 | 0 | 1 | 10
22:39 | Tx |  | -21.25 | 0.134 | 0 | 1 | 10
22:39 | Tx |  | -21.25 | 0.134 | 0 | 1 | 10
22:39 | Tx |  | -21.25 | 0.134 | 0 | 1 | 10
22:39 | Tx |  | -21.25 | 0.134 | 0 | 1 | 10
22:39 | Tx |  | -21.25 | 0.134 | 0 | 1 | 10
22:39 | Tx |  | -21.25 | 0.134 | 0 | 1 | 10
22:39 | Tx |  | -21.25 | 0.134 | 0 | 1 | 10
22:39 | Tx |  | -21.25 | 0.134 | 0 | 1 | 10
22:39 | Tx |  | -21.25 | 0.134 | 0 | 1 | 10
22:39 | Tx |  | -21.25 | 0.134 | 0 | 1 | 10
22:39 | Tx |  | -21.25 | 0.134 | 0 | 1 | 10
22:39 | Tx |  | -21.25 | 0.134 | 0 | 1 | 10
22:39 | Tx |  | -21.25 | 0.134 | 0 | 1 | 10
22:39 | Tx |  | -21.25 | 0.134 | 0 | 1 | 10
22:39 | Rx |  | -1.5 | 0.134 | 0 | 1 | 10
22:39 | Rx |  | -1.5 | 0.134 | 0 | 1 | 10
22:39 | Rx |  | -1.5 | 0.134 | 0 | 1 | 10
22:39 | Rx |  | -1.5 | 0.134 | 0 | 1 | 10
22:39 | Rx |  | -1.5 | 0.134 | 0 | 1 | 10
22:39 | Rx |  | -1.5 | 0.134 | 0 | 1 | 10
22:39 | Rx |  | -1.5 | 0.134 | 0 | 1 | 10
22:39 | Rx |  | -1.5 | 0.134 | 0 | 1 | 10
22:39 | Rx |  | -1.5 | 0.134 | 0 | 1 | 10
22:39 | Rx |  | -1.5 | 0.134 | 0 | 1 | 10
22:39 | Rx |  | -1.5 | 0.134 | 0 | 1 | 10
22:39 | Rx |  | -1.5 | 0.134 | 0 | 1 | 10
22:39 | Rx |  | -1.5 | 0.134 | 0 | 1 | 10
22:39 | Rx |  | -1.5 | 0.134 | 0 | 1 | 10
22:39 | Rx |  | -1.5 | 0.134 | 0 | 1 | 10
22:39 | Rx |  | -1.5 | 0.134 | 0 | 1 | 10
22:40 | Rx |  | -1.5 | 0.134 | 0 | 1 | 10
22:40 | Rx |  | -1.5 | 0.134 | 0 | 1 | 10
22:40 | Rx |  | -1.5 | 0.134 | 0 | 1 | 10
22:40 | Rx |  | -1.5 | 0.134 | 0 | 1 | 10
22:40 | Rx |  | -1.5 | 0.134 | 0 | 1 | 10
22:40 | Rx |  | -1.5 | 0.134 | 0 | 1 | 10
22:40 | Rx |  | -1.5 | 0.134 | 0 | 1 | 10
22:40 | Rx |  | -1.5 | 0.134 | 0 | 1 | 10
22:40 | Rx |  | -1.5 | 0.134 | 0 | 1 | 10
22:40 | Rx |  | -1.5 | 0.134 | 0 | 1 | 10
22:40 | Rx |  | -1.5 | 0.134 | 0 | 1 | 10
22:40 | Rx |  | -1.5 | 0.134 | 0 | 1 | 10
22:40 | Rx |  | -1.5 | 0.134 | 0 | 1 | 10
22:40 | Rx |  | -1.5 | 0.134 | 0 | 1 | 10
22:40 | Rx |  | -1.5 | 0.134 | 0 | 1 | 10
22:40 | Rx |  | -1.5 | 0.134 | 0 | 1 | 10
22:40 | Rx |  | -1.5 | 0.134 | 0 | 1 | 10
22:40 | Rx |  | -1.5 | 0.134 | 0 | 1 | 10
22:40 | Rx |  | -1.5 | 0.134 | 0 | 1 | 10
22:40 | Rx |  | -1.5 | 0.134 | 0 | 1 | 10
22:40 | Rx |  | -1.5 | 0.134 | 0 | 1 | 10
22:40 | Rx |  | -1.5 | 0.134 | 0 | 1 | 10
22:40 | Rx |  | -1.5 | 0.134 | 0 | 1 | 10
22:40 | Rx |  | -1.5 | 0.134 | 0 | 1 | 10
22:40 | Rx |  | -1.5 | 0.134 | 0 | 1 | 10
22:40 | Rx |  | -1.5 | 0.134 | 0 | 1 | 10
22:40 | Rx |  | -1.5 | 0.134 | 0 | 1 | 10
22:40 | Rx |  | -1.5 | 0.134 | 0 | 1 | 10
22:40 | Rx |  | -1.5 | 0.134 | 0 | 1 | 10
22:40 | Tx |  | -21.25 | 0.134 | 0 | 1 | 10
22:40 | Tx |  | -21.25 | 0.134 | 0 | 1 | 10
22:40 | Tx |  | -21.25 | 0.134 | 0 | 1 | 10
22:40 | Tx |  | -21.25 | 0.134 | 0 | 1 | 10
22:40 | Tx |  | -21.25 | 0.134 | 0 | 1 | 10
22:40 | Tx |  | -21.25 | 0.134 | 0 | 1 | 10
22:40 | Tx |  | -21.25 | 0.134 | 0 | 1 | 10
22:40 | Tx |  | -21.25 | 0.134 | 0 | 1 | 10
22:40 | Tx |  | -21.25 | 0.134 | 0 | 1 | 10
22:40 | Tx |  | -21.25 | 0.134 | 0 | 1 | 10
22:40 | Tx |  | -21.25 | 0.134 | 0 | 1 | 10
22:40 | Tx |  | -21.25 | 0.134 | 0 | 1 | 10
22:40 | Tx |  | -21.25 | 0.134 | 0 | 1 | 10
22:40 | Tx |  | -21.25 | 0.134 | 0 | 1 | 10
22:40 | Tx |  | -21.25 | 0.134 | 0 | 1 | 10
22:40 | Rx |  | -1.5 | 0.134 | 0 | 1 | 10
22:40 | Rx |  | -1.5 | 0.134 | 0 | 1 | 10
22:40 | Rx |  | -1.5 | 0.134 | 0 | 1 | 10
22:40 | Rx |  | -1.5 | 0.134 | 0 | 1 | 10
22:40 | Rx |  | -1.5 | 0.134 | 0 | 1 | 10
22:40 | Rx |  | -1.5 | 0.134 | 0 | 1 | 10
22:40 | Rx |  | -1.5 | 0.134 | 0 | 1 | 10
22:40 | Rx |  | -1.5 | 0.134 | 0 | 1 | 10
22:40 | Rx |  | -1.5 | 0.134 | 0 | 1 | 10
22:40 | Rx |  | -1.5 | 0.134 | 0 | 1 | 10
22:40 | Rx |  | -1.5 | 0.134 | 0 | 1 | 10
22:40 | Rx |  | -1.5 | 0.134 | 0 | 1 | 10
22:40 | Rx |  | -1.5 | 0.134 | 0 | 1 | 10
22:40 | Rx |  | -1.5 | 0.134 | 0 | 1 | 10
22:40 | Rx |  | -1.5 | 0.134 | 0 | 1 | 10
22:40 | Rx |  | -1.5 | 0.134 | 0 | 1 | 10
22:41 | Rx |  | -1.5 | 0.134 | 0 | 1 | 10
22:41 | Rx |  | -1.5 | 0.134 | 0 | 1 | 10
22:41 | Rx |  | -1.5 | 0.134 | 0 | 1 | 10
22:41 | Rx |  | -1.5 | 0.134 | 0 | 1 | 10
22:41 | Rx |  | -1.5 | 0.134 | 0 | 1 | 10
22:41 | Rx |  | -1.5 | 0.134 | 0 | 1 | 10
22:41 | Rx |  | -1.5 | 0.134 | 0 | 1 | 10
22:41 | Rx |  | -1.5 | 0.134 | 0 | 1 | 10
22:41 | Rx |  | -1.5 | 0.134 | 0 | 1 | 10
22:41 | Rx |  | -1.5 | 0.134 | 0 | 1 | 10
22:41 | Rx |  | -1.5 | 0.134 | 0 | 1 | 10
22:41 | Rx |  | -1.5 | 0.134 | 0 | 1 | 10
22:41 | Rx |  | -1.5 | 0.134 | 0 | 1 | 10
22:41 | Rx |  | -1.5 | 0.134 | 0 | 1 | 10
22:41 | Rx |  | -1.5 | 0.134 | 0 | 1 | 10
22:41 | Rx |  | -1.5 | 0.134 | 0 | 1 | 10
22:41 | Rx |  | -1.5 | 0.134 | 0 | 1 | 10
22:41 | Rx |  | -1.5 | 0.134 | 0 | 1 | 10
22:41 | Rx |  | -1.5 | 0.134 | 0 | 1 | 10
22:41 | Rx |  | -1.5 | 0.134 | 0 | 1 | 10
22:41 | Rx |  | -1.5 | 0.134 | 0 | 1 | 10
22:41 | Rx |  | -1.5 | 0.134 | 0 | 1 | 10
22:41 | Rx |  | -1.5 | 0.134 | 0 | 1 | 10
22:41 | Rx |  | -1.5 | 0.134 | 0 | 1 | 10
22:41 | Rx |  | -1.5 | 0.134 | 0 | 1 | 10
22:41 | Rx |  | -1.5 | 0.134 | 0 | 1 | 10
22:41 | Rx |  | -1.5 | 0.134 | 0 | 1 | 10
22:41 | Rx |  | -1.5 | 0.134 | 0 | 1 | 10
22:41 | Rx |  | -1.5 | 0.134 | 0 | 1 | 10
22:41 | Tx |  | -21.25 | 0.134 | 0 | 1 | 10
22:41 | Tx |  | -21.25 | 0.134 | 0 | 1 | 10
22:41 | Tx |  | -21.25 | 0.134 | 0 | 1 | 10
22:41 | Tx |  | -21.25 | 0.134 | 0 | 1 | 10
22:41 | Tx |  | -21.25 | 0.134 | 0 | 1 | 10
22:41 | Tx |  | -21.25 | 0.134 | 0 | 1 | 10
22:41 | Tx |  | -21.25 | 0.134 | 0 | 1 | 10
22:41 | Tx |  | -21.25 | 0.134 | 0 | 1 | 10
22:41 | Tx |  | -21.25 | 0.134 | 0 | 1 | 10
22:41 | Tx |  | -21.25 | 0.134 | 0 | 1 | 10
22:41 | Tx |  | -21.25 | 0.134 | 0 | 1 | 10
22:41 | Tx |  | -21.25 | 0.134 | 0 | 1 | 10
22:41 | Tx |  | -21.25 | 0.134 | 0 | 1 | 10
22:41 | Tx |  | -21.25 | 0.134 | 0 | 1 | 10
22:41 | Tx |  | -21.25 | 0.134 | 0 | 1 | 10
22:41 | Rx |  | -1.5 | 0.134 | 0 | 1 | 10
22:41 | Rx |  | -1.5 | 0.134 | 0 | 1 | 10
22:41 | Rx |  | -1.5 | 0.134 | 0 | 1 | 10
22:41 | Rx |  | -1.5 | 0.134 | 0 | 1 | 10
22:41 | Rx |  | -1.5 | 0.134 | 0 | 1 | 10
22:41 | Rx |  | -1.5 | 0.134 | 0 | 1 | 10
22:41 | Rx |  | -1.5 | 0.134 | 0 | 1 | 10
22:41 | Rx |  | -1.5 | 0.134 | 0 | 1 | 10
22:41 | Rx |  | -1.5 | 0.134 | 0 | 1 | 10
22:41 | Rx |  | -1.5 | 0.134 | 0 | 1 | 10
22:41 | Rx |  | -1.5 | 0.134 | 0 | 1 | 10
22:41 | Rx |  | -1.5 | 0.134 | 0 | 1 | 10
22:41 | Rx |  | -1.5 | 0.134 | 0 | 1 | 10
22:41 | Rx |  | -1.5 | 0.134 | 0 | 1 | 10
22:41 | Rx |  | -1.5 | 0.134 | 0 | 1 | 10
22:41 | Rx |  | -1.5 | 0.134 | 0 | 1 | 10
22:42 | Rx |  | -1.5 | 0.134 | 0 | 1 | 10
22:42 | Rx |  | -1.5 | 0.134 | 0 | 1 | 10
22:42 | Rx |  | -1.5 | 0.134 | 0 | 1 | 10
22:42 | Rx |  | -1.5 | 0.134 | 0 | 1 | 10
22:42 | Rx |  | -1.5 | 0.134 | 0 | 1 | 10
22:42 | Rx |  | -1.5 | 0.134 | 0 | 1 | 10
22:42 | Rx |  | -1.5 | 0.134 | 0 | 1 | 10
22:42 | Rx |  | -1.5 | 0.134 | 0 | 1 | 10
22:42 | Rx |  | -1.5 | 0.134 | 0 | 1 | 10
22:42 | Rx |  | -1.5 | 0.134 | 0 | 1 | 10
22:42 | Rx |  | -1.5 | 0.134 | 0 | 1 | 10
22:42 | Rx |  | -1.5 | 0.134 | 0 | 1 | 10
22:42 | Rx |  | -1.5 | 0.134 | 0 | 1 | 10
22:42 | Rx |  | -1.5 | 0.134 | 0 | 1 | 10
22:42 | Rx |  | -1.5 | 0.134 | 0 | 1 | 10
22:42 | Rx |  | -1.5 | 0.134 | 0 | 1 | 10
22:42 | Rx |  | -1.5 | 0.134 | 0 | 1 | 10
22:42 | Rx |  | -1.5 | 0.134 | 0 | 1 | 10
22:42 | Rx |  | -1.5 | 0.134 | 0 | 1 | 10
22:42 | Rx |  | -1.5 | 0.134 | 0 | 1 | 10
22:42 | Rx |  | -1.5 | 0.134 | 0 | 1 | 10
22:42 | Rx |  | -1.5 | 0.134 | 0 | 1 | 10
22:42 | Rx |  | -1.5 | 0.134 | 0 | 1 | 10
22:42 | Rx |  | -1.5 | 0.134 | 0 | 1 | 10
22:42 | Rx |  | -1.5 | 0.134 | 0 | 1 | 10
22:42 | Rx |  | -1.5 | 0.134 | 0 | 1 | 10
22:42 | Rx |  | -1.5 | 0.134 | 0 | 1 | 10
22:42 | Rx |  | -1.5 | 0.134 | 0 | 1 | 10
22:42 | Rx |  | -1.5 | 0.134 | 0 | 1 | 10
22:42 | Tx |  | -21.25 | 0.134 | 0 | 1 | 10
22:42 | Tx |  | -21.25 | 0.134 | 0 | 1 | 10
22:42 | Tx |  | -21.25 | 0.134 | 0 | 1 | 10
22:42 | Tx |  | -21.25 | 0.134 | 0 | 1 | 10
22:42 | Tx |  | -21.25 | 0.134 | 0 | 1 | 10
22:42 | Tx |  | -21.25 | 0.134 | 0 | 1 | 10
22:42 | Tx |  | -21.25 | 0.134 | 0 | 1 | 10
22:42 | Tx |  | -21.25 | 0.134 | 0 | 1 | 10
22:42 | Tx |  | -21.25 | 0.134 | 0 | 1 | 10
22:42 | Tx |  | -21.25 | 0.134 | 0 | 1 | 10
22:42 | Tx |  | -21.25 | 0.134 | 0 | 1 | 10
22:42 | Tx |  | -21.25 | 0.134 | 0 | 1 | 10
22:42 | Tx |  | -21.25 | 0.134 | 0 | 1 | 10
22:42 | Tx |  | -21.25 | 0.134 | 0 | 1 | 10
22:42 | Tx |  | -21.25 | 0.134 | 0 | 1 | 10
22:42 | Rx |  | -1.5 | 0.134 | 0 | 1 | 10
22:42 | Rx |  | -1.5 | 0.134 | 0 | 1 | 10
22:42 | Rx |  | -1.5 | 0.134 | 0 | 1 | 10
22:42 | Rx |  | -1.5 | 0.134 | 0 | 1 | 10
22:42 | Rx |  | -1.5 | 0.134 | 0 | 1 | 10
22:42 | Rx |  | -1.5 | 0.134 | 0 | 1 | 10
22:42 | Rx |  | -1.5 | 0.134 | 0 | 1 | 10
22:42 | Rx |  | -1.5 | 0.134 | 0 | 1 | 10
22:42 | Rx |  | -1.5 | 0.134 | 0 | 1 | 10
22:42 | Rx |  | -1.5 | 0.134 | 0 | 1 | 10
22:42 | Rx |  | -1.5 | 0.134 | 0 | 1 | 10
22:42 | Rx |  | -1.5 | 0.134 | 0 | 1 | 10
22:42 | Rx |  | -1.5 | 0.134 | 0 | 1 | 10
22:42 | Rx |  | -1.5 | 0.134 | 0 | 1 | 10
22:42 | Rx |  | -1.5 | 0.134 | 0 | 1 | 10
22:42 | Rx |  | -1.5 | 0.134 | 0 | 1 | 10
22:43 | Rx |  | -1.5 | 0.134 | 0 | 1 | 10
22:43 | Rx |  | -1.5 | 0.134 | 0 | 1 | 10
22:43 | Rx |  | -1.5 | 0.134 | 0 | 1 | 10
22:43 | Rx |  | -1.5 | 0.134 | 0 | 1 | 10
22:43 | Rx |  | -1.5 | 0.134 | 0 | 1 | 10
22:43 | Rx |  | -1.5 | 0.134 | 0 | 1 | 10
22:43 | Rx |  | -1.5 | 0.134 | 0 | 1 | 10
22:43 | Rx |  | -1.5 | 0.134 | 0 | 1 | 10
22:43 | Rx |  | -1.5 | 0.134 | 0 | 1 | 10
22:43 | Rx |  | -1.5 | 0.134 | 0 | 1 | 10
22:43 | Rx |  | -1.5 | 0.134 | 0 | 1 | 10
22:43 | Rx |  | -1.5 | 0.134 | 0 | 1 | 10
22:43 | Rx |  | -1.5 | 0.134 | 0 | 1 | 10
22:43 | Rx |  | -1.5 | 0.134 | 0 | 1 | 10
22:43 | Rx |  | -1.5 | 0.134 | 0 | 1 | 10
22:43 | Rx |  | -1.5 | 0.134 | 0 | 1 | 10
22:43 | Rx |  | -1.5 | 0.134 | 0 | 1 | 10
22:43 | Rx |  | -1.5 | 0.134 | 0 | 1 | 10
22:43 | Rx |  | -1.5 | 0.134 | 0 | 1 | 10
22:43 | Rx |  | -1.5 | 0.134 | 0 | 1 | 10
22:43 | Rx |  | -1.5 | 0.134 | 0 | 1 | 10
22:43 | Rx |  | -1.5 | 0.134 | 0 | 1 | 10
22:43 | Rx |  | -1.5 | 0.134 | 0 | 1 | 10
22:43 | Rx |  | -1.5 | 0.134 | 0 | 1 | 10
22:43 | Rx |  | -1.5 | 0.134 | 0 | 1 | 10
22:43 | Rx |  | -1.5 | 0.134 | 0 | 1 | 10
22:43 | Rx |  | -1.5 | 0.134 | 0 | 1 | 10
22:43 | Rx |  | -1.5 | 0.134 | 0 | 1 | 10
22:43 | Rx |  | -1.5 | 0.134 | 0 | 1 | 10
22:43 | Tx |  | -21.25 | 0.134 | 0 | 1 | 10
22:43 | Tx |  | -21.25 | 0.134 | 0 | 1 | 10
22:43 | Tx |  | -21.25 | 0.134 | 0 | 1 | 10
22:43 | Tx |  | -21.25 | 0.134 | 0 | 1 | 10
22:43 | Tx |  | -21.25 | 0.134 | 0 | 1 | 10
22:43 | Tx |  | -21.25 | 0.134 | 0 | 1 | 10
22:43 | Tx |  | -21.25 | 0.134 | 0 | 1 | 10
22:43 | Tx |  | -21.25 | 0.134 | 0 | 1 | 10
22:43 | Tx |  | -21.25 | 0.134 | 0 | 1 | 10
22:43 | Tx |  | -21.25 | 0.134 | 0 | 1 | 10
22:43 | Tx |  | -21.25 | 0.134 | 0 | 1 | 10
22:43 | Tx |  | -21.25 | 0.134 | 0 | 1 | 10
22:43 | Tx |  | -21.25 | 0.134 | 0 | 1 | 10
22:43 | Tx |  | -21.25 | 0.134 | 0 | 1 | 10
22:43 | Tx |  | -21.25 | 0.134 | 0 | 1 | 10
22:43 | Rx |  | -1.5 | 0.134 | 0 | 1 | 10
22:43 | Rx |  | -1.5 | 0.134 | 0 | 1 | 10
22:43 | Rx |  | -1.5 | 0.134 | 0 | 1 | 10
22:43 | Rx |  | -1.5 | 0.134 | 0 | 1 | 10
22:43 | Rx |  | -1.5 | 0.134 | 0 | 1 | 10
22:43 | Rx |  | -1.5 | 0.134 | 0 | 1 | 10
22:43 | Rx |  | -1.5 | 0.134 | 0 | 1 | 10
22:43 | Rx |  | -1.5 | 0.134 | 0 | 1 | 10
22:43 | Rx |  | -1.5 | 0.134 | 0 | 1 | 10
22:43 | Rx |  | -1.5 | 0.134 | 0 | 1 | 10
22:43 | Rx |  | -1.5 | 0.134 | 0 | 1 | 10
22:43 | Rx |  | -1.5 | 0.134 | 0 | 1 | 10
22:43 | Rx |  | -1.5 | 0.134 | 0 | 1 | 10
22:43 | Rx |  | -1.5 | 0.134 | 0 | 1 | 10
22:43 | Rx |  | -1.5 | 0.134 | 0 | 1 | 10
22:43 | Rx |  | -1.5 | 0.134 | 0 | 1 | 10
22:44 | Rx |  | -1.5 | 0.134 | 0 | 1 | 10
22:44 | Rx |  | -1.5 | 0.134 | 0 | 1 | 10
22:44 | Rx |  | -1.5 | 0.134 | 0 | 1 | 10
22:44 | Rx |  | -1.5 | 0.134 | 0 | 1 | 10
22:44 | Rx |  | -1.5 | 0.134 | 0 | 1 | 10
22:44 | Rx |  | -1.5 | 0.134 | 0 | 1 | 10
22:44 | Rx |  | -1.5 | 0.134 | 0 | 1 | 10
22:44 | Rx |  | -1.5 | 0.134 | 0 | 1 | 10
22:44 | Rx |  | -1.5 | 0.134 | 0 | 1 | 10
22:44 | Rx |  | -1.5 | 0.134 | 0 | 1 | 10
22:44 | Rx |  | -1.5 | 0.134 | 0 | 1 | 10
22:44 | Rx |  | -1.5 | 0.134 | 0 | 1 | 10
22:44 | Rx |  | -1.5 | 0.134 | 0 | 1 | 10
22:44 | Rx |  | -1.5 | 0.134 | 0 | 1 | 10
22:44 | Rx |  | -1.5 | 0.134 | 0 | 1 | 10
22:44 | Rx |  | -1.5 | 0.134 | 0 | 1 | 10
22:44 | Rx |  | -1.5 | 0.134 | 0 | 1 | 10
22:44 | Rx |  | -1.5 | 0.134 | 0 | 1 | 10
22:44 | Rx |  | -1.5 | 0.134 | 0 | 1 | 10
22:44 | Rx |  | -1.5 | 0.134 | 0 | 1 | 10
22:44 | Rx |  | -1.5 | 0.134 | 0 | 1 | 10
22:44 | Rx |  | -1.5 | 0.134 | 0 | 1 | 10
22:44 | Rx |  | -1.5 | 0.134 | 0 | 1 | 10
22:44 | Rx |  | -1.5 | 0.134 | 0 | 1 | 10
22:44 | Rx |  | -1.5 | 0.134 | 0 | 1 | 10
22:44 | Rx |  | -1.5 | 0.134 | 0 | 1 | 10
22:44 | Rx |  | -1.5 | 0.134 | 0 | 1 | 10
22:44 | Rx |  | -1.5 | 0.134 | 0 | 1 | 10
22:44 | Rx |  | -1.5 | 0.134 | 0 | 1 | 10
22:44 | Tx |  | -21.25 | 0.134 | 0 | 1 | 10
22:44 | Tx |  | -21.25 | 0.134 | 0 | 1 | 10
22:44 | Tx |  | -21.25 | 0.134 | 0 | 1 | 10
22:44 | Tx |  | -21.25 | 0.134 | 0 | 1 | 10
22:44 | Tx |  | -21.25 | 0.134 | 0 | 1 | 10
22:44 | Tx |  | -21.25 | 0.134 | 0 | 1 | 10
22:44 | Tx |  | -21.25 | 0.134 | 0 | 1 | 10
22:44 | Tx |  | -21.25 | 0.134 | 0 | 1 | 10
22:44 | Tx |  | -21.25 | 0.134 | 0 | 1 | 10
22:44 | Tx |  | -21.25 | 0.134 | 0 | 1 | 10
22:44 | Tx |  | -21.25 | 0.134 | 0 | 1 | 10
22:44 | Tx |  | -21.25 | 0.134 | 0 | 1 | 10
22:44 | Tx |  | -21.25 | 0.134 | 0 | 1 | 10
22:44 | Tx |  | -21.25 | 0.134 | 0 | 1 | 10
22:44 | Tx |  | -21.25 | 0.134 | 0 | 1 | 10
22:44 | Rx |  | -1.5 | 0.134 | 0 | 1 | 10
22:44 | Rx |  | -1.5 | 0.134 | 0 | 1 | 10
22:44 | Rx |  | -1.5 | 0.134 | 0 | 1 | 10
22:44 | Rx |  | -1.5 | 0.134 | 0 | 1 | 10
22:44 | Rx |  | -1.5 | 0.134 | 0 | 1 | 10
22:44 | Rx |  | -1.5 | 0.134 | 0 | 1 | 10
22:44 | Rx |  | -1.5 | 0.134 | 0 | 1 | 10
22:44 | Rx |  | -1.5 | 0.134 | 0 | 1 | 10
22:44 | Rx |  | -1.5 | 0.134 | 0 | 1 | 10
22:44 | Rx |  | -1.5 | 0.134 | 0 | 1 | 10
22:44 | Rx |  | -1.5 | 0.134 | 0 | 1 | 10
22:44 | Rx |  | -1.5 | 0.134 | 0 | 1 | 10
22:44 | Rx |  | -1.5 | 0.134 | 0 | 1 | 10
22:44 | Rx |  | -1.5 | 0.134 | 0 | 1 | 10
22:44 | Rx |  | -1.5 | 0.134 | 0 | 1 | 10
22:44 | Rx |  | -1.5 | 0.134 | 0 | 1 | 10
22:45 | Rx |  | -1.5 | 0.134 | 0 | 1 | 10
22:45 | Rx |  | -1.5 | 0.134 | 0 | 1 | 10
22:45 | Rx |  | -1.5 | 0.134 | 0 | 1 | 10
22:45 | Rx |  | -1.5 | 0.134 | 0 | 1 | 10
22:45 | Rx |  | -1.5 | 0.134 | 0 | 1 | 10
22:45 | Rx |  | -1.5 | 0.134 | 0 | 1 | 10
22:45 | Rx |  | -1.5 | 0.134 | 0 | 1 | 10
22:45 | Rx |  | -1.5 | 0.134 | 0 | 1 | 10
22:45 | Rx |  | -1.5 | 0.134 | 0 | 1 | 10
22:45 | Rx |  | -1.5 | 0.134 | 0 | 1 | 10
22:45 | Rx |  | -1.5 | 0.134 | 0 | 1 | 10
22:45 | Rx |  | -1.5 | 0.134 | 0 | 1 | 10
22:45 | Rx |  | -1.5 | 0.134 | 0 | 1 | 10
22:45 | Rx |  | -1.5 | 0.134 | 0 | 1 | 10
22:45 | Rx |  | -1.5 | 0.134 | 0 | 1 | 10
22:45 | Rx |  | -1.5 | 0.134 | 0 | 1 | 10
22:45 | Rx |  | -1.5 | 0.134 | 0 | 1 | 10
22:45 | Rx |  | -1.5 | 0.134 | 0 | 1 | 10
22:45 | Rx |  | -1.5 | 0.134 | 0 | 1 | 10
22:45 | Rx |  | -1.5 | 0.134 | 0 | 1 | 10
22:45 | Rx |  | -1.5 | 0.134 | 0 | 1 | 10
22:45 | Rx |  | -1.5 | 0.134 | 0 | 1 | 10
22:45 | Rx |  | -1.5 | 0.134 | 0 | 1 | 10
22:45 | Rx |  | -1.5 | 0.134 | 0 | 1 | 10
22:45 | Rx |  | -1.5 | 0.134 | 0 | 1 | 10
22:45 | Rx |  | -1.5 | 0.134 | 0 | 1 | 10
22:45 | Rx |  | -1.5 | 0.134 | 0 | 1 | 10
22:45 | Rx |  | -1.5 | 0.134 | 0 | 1 | 10
22:45 | Rx |  | -1.5 | 0.134 | 0 | 1 | 10
22:45 | Tx |  | -21.25 | 0.134 | 0 | 1 | 10
22:45 | Tx |  | -21.25 | 0.134 | 0 | 1 | 10
22:45 | Tx |  | -21.25 | 0.134 | 0 | 1 | 10
22:45 | Tx |  | -21.25 | 0.134 | 0 | 1 | 10
22:45 | Tx |  | -21.25 | 0.134 | 0 | 1 | 10
22:45 | Tx |  | -21.25 | 0.134 | 0 | 1 | 10
22:45 | Tx |  | -21.25 | 0.134 | 0 | 1 | 10
22:45 | Tx |  | -21.25 | 0.134 | 0 | 1 | 10
22:45 | Tx |  | -21.25 | 0.134 | 0 | 1 | 10
22:45 | Tx |  | -21.25 | 0.134 | 0 | 1 | 10
22:45 | Tx |  | -21.25 | 0.134 | 0 | 1 | 10
22:45 | Tx |  | -21.25 | 0.134 | 0 | 1 | 10
22:45 | Tx |  | -21.25 | 0.134 | 0 | 1 | 10
22:45 | Tx |  | -21.25 | 0.134 | 0 | 1 | 10
22:45 | Tx |  | -21.25 | 0.134 | 0 | 1 | 10
22:45 | Rx |  | -1.5 | 0.134 | 0 | 1 | 10
22:45 | Rx |  | -1.5 | 0.134 | 0 | 1 | 10
22:45 | Rx |  | -1.5 | 0.134 | 0 | 1 | 10
22:45 | Rx |  | -1.5 | 0.134 | 0 | 1 | 10
22:45 | Rx |  | -1.5 | 0.134 | 0 | 1 | 10
22:45 | Rx |  | -1.5 | 0.134 | 0 | 1 | 10
22:45 | Rx |  | -1.5 | 0.134 | 0 | 1 | 10
22:45 | Rx |  | -1.5 | 0.134 | 0 | 1 | 10
22:45 | Rx |  | -1.5 | 0.134 | 0 | 1 | 10
22:45 | Rx |  | -1.5 | 0.134 | 0 | 1 | 10
22:45 | Rx |  | -1.5 | 0.134 | 0 | 1 | 10
22:45 | Rx |  | -1.5 | 0.134 | 0 | 1 | 10
22:45 | Rx |  | -1.5 | 0.134 | 0 | 1 | 10
22:45 | Rx |  | -1.5 | 0.134 | 0 | 1 | 10
22:45 | Rx |  | -1.5 | 0.134 | 0 | 1 | 10
22:45 | Rx |  | -1.5 | 0.134 | 0 | 1 | 10
22:46 | Rx |  | -1.5 | 0.134 | 0 | 1 | 10
22:46 | Rx |  | -1.5 | 0.134 | 0 | 1 | 10
22:46 | Rx |  | -1.5 | 0.134 | 0 | 1 | 10
22:46 | Rx |  | -1.5 | 0.134 | 0 | 1 | 10
22:46 | Rx |  | -1.5 | 0.134 | 0 | 1 | 10
22:46 | Rx |  | -1.5 | 0.134 | 0 | 1 | 10
22:46 | Rx |  | -1.5 | 0.134 | 0 | 1 | 10
22:46 | Rx |  | -1.5 | 0.134 | 0 | 1 | 10
22:46 | Rx |  | -1.5 | 0.134 | 0 | 1 | 10
22:46 | Rx |  | -1.5 | 0.134 | 0 | 1 | 10
22:46 | Rx |  | -1.5 | 0.134 | 0 | 1 | 10
22:46 | Rx |  | -1.5 | 0.134 | 0 | 1 | 10
22:46 | Rx |  | -1.5 | 0.134 | 0 | 1 | 10
22:46 | Rx |  | -1.5 | 0.134 | 0 | 1 | 10
22:46 | Rx |  | -1.5 | 0.134 | 0 | 1 | 10
22:46 | Rx |  | -1.5 | 0.134 | 0 | 1 | 10
22:46 | Rx |  | -1.5 | 0.134 | 0 | 1 | 10
22:46 | Rx |  | -1.5 | 0.134 | 0 | 1 | 10
22:46 | Rx |  | -1.5 | 0.134 | 0 | 1 | 10
22:46 | Rx |  | -1.5 | 0.134 | 0 | 1 | 10
22:46 | Rx |  | -1.5 | 0.134 | 0 | 1 | 10
22:46 | Rx |  | -1.5 | 0.134 | 0 | 1 | 10
22:46 | Rx |  | -1.5 | 0.134 | 0 | 1 | 10
22:46 | Rx |  | -1.5 | 0.134 | 0 | 1 | 10
22:46 | Rx |  | -1.5 | 0.134 | 0 | 1 | 10
22:46 | Rx |  | -1.5 | 0.134 | 0 | 1 | 10
22:46 | Rx |  | -1.5 | 0.134 | 0 | 1 | 10
22:46 | Rx |  | -1.5 | 0.134 | 0 | 1 | 10
22:46 | Rx |  | -1.5 | 0.134 | 0 | 1 | 10
22:46 | Tx |  | -21.25 | 0.134 | 0 | 1 | 10
22:46 | Tx |  | -21.25 | 0.134 | 0 | 1 | 10
22:46 | Tx |  | -21.25 | 0.134 | 0 | 1 | 10
22:46 | Tx |  | -21.25 | 0.134 | 0 | 1 | 10
22:46 | Tx |  | -21.25 | 0.134 | 0 | 1 | 10
22:46 | Tx |  | -21.25 | 0.134 | 0 | 1 | 10
22:46 | Tx |  | -21.25 | 0.134 | 0 | 1 | 10
22:46 | Tx |  | -21.25 | 0.134 | 0 | 1 | 10
22:46 | Tx |  | -21.25 | 0.134 | 0 | 1 | 10
22:46 | Tx |  | -21.25 | 0.134 | 0 | 1 | 10
22:46 | Tx |  | -21.25 | 0.134 | 0 | 1 | 10
22:46 | Tx |  | -21.25 | 0.134 | 0 | 1 | 10
22:46 | Tx |  | -21.25 | 0.134 | 0 | 1 | 10
22:46 | Tx |  | -21.25 | 0.134 | 0 | 1 | 10
22:46 | Tx |  | -21.25 | 0.134 | 0 | 1 | 10
22:46 | Rx |  | -1.5 | 0.134 | 0 | 1 | 10
22:46 | Rx |  | -1.5 | 0.134 | 0 | 1 | 10
22:46 | Rx |  | -1.5 | 0.134 | 0 | 1 | 10
22:46 | Rx |  | -1.5 | 0.134 | 0 | 1 | 10
22:46 | Rx |  | -1.5 | 0.134 | 0 | 1 | 10
22:46 | Rx |  | -1.5 | 0.134 | 0 | 1 | 10
22:46 | Rx |  | -1.5 | 0.134 | 0 | 1 | 10
22:46 | Rx |  | -1.5 | 0.134 | 0 | 1 | 10
22:46 | Rx |  | -1.5 | 0.134 | 0 | 1 | 10
22:46 | Rx |  | -1.5 | 0.134 | 0 | 1 | 10
22:46 | Rx |  | -1.5 | 0.134 | 0 | 1 | 10
22:46 | Rx |  | -1.5 | 0.134 | 0 | 1 | 10
22:46 | Rx |  | -1.5 | 0.134 | 0 | 1 | 10
22:46 | Rx |  | -1.5 | 0.134 | 0 | 1 | 10
22:46 | Rx |  | -1.5 | 0.134 | 0 | 1 | 10
22:46 | Rx |  | -1.5 | 0.134 | 0 | 1 | 10
22:47 | Rx |  | -1.5 | 0.134 | 0 | 1 | 10
22:47 | Rx |  | -1.5 | 0.134 | 0 | 1 | 10
22:47 | Rx |  | -1.5 | 0.134 | 0 | 1 | 10
22:47 | Rx |  | -1.5 | 0.134 | 0 | 1 | 10
22:47 | Rx |  | -1.5 | 0.134 | 0 | 1 | 10
22:47 | Rx |  | -1.5 | 0.134 | 0 | 1 | 10
22:47 | Rx |  | -1.5 | 0.134 | 0 | 1 | 10
22:47 | Rx |  | -1.5 | 0.134 | 0 | 1 | 10
22:47 | Rx |  | -1.5 | 0.134 | 0 | 1 | 10
22:47 | Rx |  | -1.5 | 0.134 | 0 | 1 | 10
22:47 | Rx |  | -1.5 | 0.134 | 0 | 1 | 10
22:47 | Rx |  | -1.5 | 0.134 | 0 | 1 | 10
22:47 | Rx |  | -1.5 | 0.134 | 0 | 1 | 10
22:47 | Rx |  | -1.5 | 0.134 | 0 | 1 | 10
22:47 | Rx |  | -1.5 | 0.134 | 0 | 1 | 10
22:47 | Rx |  | -1.5 | 0.134 | 0 | 1 | 10
22:47 | Rx |  | -1.5 | 0.134 | 0 | 1 | 10
22:47 | Rx |  | -1.5 | 0.134 | 0 | 1 | 10
22:47 | Rx |  | -1.5 | 0.134 | 0 | 1 | 10
22:47 | Rx |  | -1.5 | 0.134 | 0 | 1 | 10
22:47 | Rx |  | -1.5 | 0.134 | 0 | 1 | 10
22:47 | Rx |  | -1.5 | 0.134 | 0 | 1 | 10
22:47 | Rx |  | -1.5 | 0.134 | 0 | 1 | 10
22:47 | Rx |  | -1.5 | 0.134 | 0 | 1 | 10
22:47 | Rx |  | -1.5 | 0.134 | 0 | 1 | 10
22:47 | Rx |  | -1.5 | 0.134 | 0 | 1 | 10
22:47 | Rx |  | -1.5 | 0.134 | 0 | 1 | 10
22:47 | Rx |  | -1.5 | 0.134 | 0 | 1 | 10
22:47 | Rx |  | -1.5 | 0.134 | 0 | 1 | 10
22:47 | Tx |  | -21.25 | 0.134 | 0 | 1 | 10
22:47 | Tx |  | -21.25 | 0.134 | 0 | 1 | 10
22:47 | Tx |  | -21.25 | 0.134 | 0 | 1 | 10
22:47 | Tx |  | -21.25 | 0.134 | 0 | 1 | 10
22:47 | Tx |  | -21.25 | 0.134 | 0 | 1 | 10
22:47 | Tx |  | -21.25 | 0.134 | 0 | 1 | 10
22:47 | Tx |  | -21.25 | 0.134 | 0 | 1 | 10
22:47 | Tx |  | -21.25 | 0.134 | 0 | 1 | 10
22:47 | Tx |  | -21.25 | 0.134 | 0 | 1 | 10
22:47 | Tx |  | -21.25 | 0.134 | 0 | 1 | 10
22:47 | Tx |  | -21.25 | 0.134 | 0 | 1 | 10
22:47 | Tx |  | -21.25 | 0.134 | 0 | 1 | 10
22:47 | Tx |  | -21.25 | 0.134 | 0 | 1 | 10
22:47 | Tx |  | -21.25 | 0.134 | 0 | 1 | 10
22:47 | Tx |  | -21.25 | 0.134 | 0 | 1 | 10
22:47 | Rx |  | -1.5 | 0.134 | 0 | 1 | 10
22:47 | Rx |  | -1.5 | 0.134 | 0 | 1 | 10
22:47 | Rx |  | -1.5 | 0.134 | 0 | 1 | 10
22:47 | Rx |  | -1.5 | 0.134 | 0 | 1 | 10
22:47 | Rx |  | -1.5 | 0.134 | 0 | 1 | 10
22:47 | Rx |  | -1.5 | 0.134 | 0 | 1 | 10
22:47 | Rx |  | -1.5 | 0.134 | 0 | 1 | 10
22:47 | Rx |  | -1.5 | 0.134 | 0 | 1 | 10
22:47 | Rx |  | -1.5 | 0.134 | 0 | 1 | 10
22:47 | Rx |  | -1.5 | 0.134 | 0 | 1 | 10
22:47 | Rx |  | -1.5 | 0.134 | 0 | 1 | 10
22:47 | Rx |  | -1.5 | 0.134 | 0 | 1 | 10
22:47 | Rx |  | -1.5 | 0.134 | 0 | 1 | 10
22:47 | Rx |  | -1.5 | 0.134 | 0 | 1 | 10
22:47 | Rx |  | -1.5 | 0.134 | 0 | 1 | 10
22:47 | Rx |  | -1.5 | 0.134 | 0 | 1 | 10
22:48 | Rx |  | -1.5 | 0.134 | 0 | 1 | 10
22:48 | Rx |  | -1.5 | 0.134 | 0 | 1 | 10
22:48 | Rx |  | -1.5 | 0.134 | 0 | 1 | 10
22:48 | Rx |  | -1.5 | 0.134 | 0 | 1 | 10
22:48 | Rx |  | -1.5 | 0.134 | 0 | 1 | 10
22:48 | Rx |  | -1.5 | 0.134 | 0 | 1 | 10
22:48 | Rx |  | -1.5 | 0.134 | 0 | 1 | 10
22:48 | Rx |  | -1.5 | 0.134 | 0 | 1 | 10
22:48 | Rx |  | -1.5 | 0.134 | 0 | 1 | 10
22:48 | Rx |  | -1.5 | 0.134 | 0 | 1 | 10
22:48 | Rx |  | -1.5 | 0.134 | 0 | 1 | 10
22:48 | Rx |  | -1.5 | 0.134 | 0 | 1 | 10
22:48 | Rx |  | -1.5 | 0.134 | 0 | 1 | 10
22:48 | Rx |  | -1.5 | 0.134 | 0 | 1 | 10
22:48 | Rx |  | -1.5 | 0.134 | 0 | 1 | 10
22:48 | Rx |  | -1.5 | 0.134 | 0 | 1 | 10
22:48 | Rx |  | -1.5 | 0.134 | 0 | 1 | 10
22:48 | Rx |  | -1.5 | 0.134 | 0 | 1 | 10
22:48 | Rx |  | -1.5 | 0.134 | 0 | 1 | 10
22:48 | Rx |  | -1.5 | 0.134 | 0 | 1 | 10
22:48 | Rx |  | -1.5 | 0.134 | 0 | 1 | 10
22:48 | Rx |  | -1.5 | 0.134 | 0 | 1 | 10
22:48 | Rx |  | -1.5 | 0.134 | 0 | 1 | 10
22:48 | Rx |  | -1.5 | 0.134 | 0 | 1 | 10
22:48 | Rx |  | -1.5 | 0.134 | 0 | 1 | 10
22:48 | Rx |  | -1.5 | 0.134 | 0 | 1 | 10
22:48 | Rx |  | -1.5 | 0.134 | 0 | 1 | 10
22:48 | Rx |  | -1.5 | 0.134 | 0 | 1 | 10
22:48 | Rx |  | -1.5 | 0.134 | 0 | 1 | 10
22:48 | Tx |  | -21.25 | 0.134 | 0 | 1 | 10
22:48 | Tx |  | -21.25 | 0.134 | 0 | 1 | 10
22:48 | Tx |  | -21.25 | 0.134 | 0 | 1 | 10
22:48 | Tx |  | -21.25 | 0.134 | 0 | 1 | 10
22:48 | Tx |  | -21.25 | 0.134 | 0 | 1 | 10
22:48 | Tx |  | -21.25 | 0.134 | 0 | 1 | 10
22:48 | Tx |  | -21.25 | 0.134 | 0 | 1 | 10
22:48 | Tx |  | -21.25 | 0.134 | 0 | 1 | 10
22:48 | Tx |  | -21.25 | 0.134 | 0 | 1 | 10
22:48 | Tx |  | -21.25 | 0.134 | 0 | 1 | 10
22:48 | Tx |  | -21.25 | 0.134 | 0 | 1 | 10
22:48 | Tx |  | -21.25 | 0.134 | 0 | 1 | 10
22:48 | Tx |  | -21.25 | 0.134 | 0 | 1 | 10
22:48 | Tx |  | -21.25 | 0.134 | 0 | 1 | 10
22:48 | Tx |  | -21.25 | 0.134 | 0 | 1 | 10
22:48 | Rx |  | -1.5 | 0.134 | 0 | 1 | 10
22:48 | Rx |  | -1.5 | 0.134 | 0 | 1 | 10
22:48 | Rx |  | -1.5 | 0.134 | 0 | 1 | 10
22:48 | Rx |  | -1.5 | 0.134 | 0 | 1 | 10
22:48 | Rx |  | -1.5 | 0.134 | 0 | 1 | 10
22:48 | Rx |  | -1.5 | 0.134 | 0 | 1 | 10
22:48 | Rx |  | -1.5 | 0.134 | 0 | 1 | 10
22:48 | Rx |  | -1.5 | 0.134 | 0 | 1 | 10
22:48 | Rx |  | -1.5 | 0.134 | 0 | 1 | 10
22:48 | Rx |  | -1.5 | 0.134 | 0 | 1 | 10
22:48 | Rx |  | -1.5 | 0.134 | 0 | 1 | 10
22:48 | Rx |  | -1.5 | 0.134 | 0 | 1 | 10
22:48 | Rx |  | -1.5 | 0.134 | 0 | 1 | 10
22:48 | Rx |  | -1.5 | 0.134 | 0 | 1 | 10
22:48 | Rx |  | -1.5 | 0.134 | 0 | 1 | 10
22:48 | Rx |  | -1.5 | 0.134 | 0 | 1 | 10
22:49 | Rx |  | -1.5 | 0.134 | 0 | 1 | 10
22:49 | Rx |  | -1.5 | 0.134 | 0 | 1 | 10
22:49 | Rx |  | -1.5 | 0.134 | 0 | 1 | 10
22:49 | Rx |  | -1.5 | 0.134 | 0 | 1 | 10
22:49 | Rx |  | -1.5 | 0.134 | 0 | 1 | 10
22:49 | Rx |  | -1.5 | 0.134 | 0 | 1 | 10
22:49 | Rx |  | -1.5 | 0.134 | 0 | 1 | 10
22:49 | Rx |  | -1.5 | 0.134 | 0 | 1 | 10
22:49 | Rx |  | -1.5 | 0.134 | 0 | 1 | 10
22:49 | Rx |  | -1.5 | 0.134 | 0 | 1 | 10
22:49 | Rx |  | -1.5 | 0.134 | 0 | 1 | 10
22:49 | Rx |  | -1.5 | 0.134 | 0 | 1 | 10
22:49 | Rx |  | -1.5 | 0.134 | 0 | 1 | 10
22:49 | Rx |  | -1.5 | 0.134 | 0 | 1 | 10
22:49 | Rx |  | -1.5 | 0.134 | 0 | 1 | 10
22:49 | Rx |  | -1.5 | 0.134 | 0 | 1 | 10
22:49 | Rx |  | -1.5 | 0.134 | 0 | 1 | 10
22:49 | Rx |  | -1.5 | 0.134 | 0 | 1 | 10
22:49 | Rx |  | -1.5 | 0.134 | 0 | 1 | 10
22:49 | Rx |  | -1.5 | 0.134 | 0 | 1 | 10
22:49 | Rx |  | -1.5 | 0.134 | 0 | 1 | 10
22:49 | Rx |  | -1.5 | 0.134 | 0 | 1 | 10
22:49 | Rx |  | -1.5 | 0.134 | 0 | 1 | 10
22:49 | Rx |  | -1.5 | 0.134 | 0 | 1 | 10
22:49 | Rx |  | -1.5 | 0.134 | 0 | 1 | 10
22:49 | Rx |  | -1.5 | 0.134 | 0 | 1 | 10
22:49 | Rx |  | -1.5 | 0.134 | 0 | 1 | 10
22:49 | Rx |  | -1.5 | 0.134 | 0 | 1 | 10
22:49 | Rx |  | -1.5 | 0.134 | 0 | 1 | 10
22:49 | Tx |  | -21.25 | 0.134 | 0 | 1 | 10
22:49 | Tx |  | -21.25 | 0.134 | 0 | 1 | 10
22:49 | Tx |  | -21.25 | 0.134 | 0 | 1 | 10
22:49 | Tx |  | -21.25 | 0.134 | 0 | 1 | 10
22:49 | Tx |  | -21.25 | 0.134 | 0 | 1 | 10
22:49 | Tx |  | -21.25 | 0.134 | 0 | 1 | 10
22:49 | Tx |  | -21.25 | 0.134 | 0 | 1 | 10
22:49 | Tx |  | -21.25 | 0.134 | 0 | 1 | 10
22:49 | Tx |  | -21.25 | 0.134 | 0 | 1 | 10
22:49 | Tx |  | -21.25 | 0.134 | 0 | 1 | 10
22:49 | Tx |  | -21.25 | 0.134 | 0 | 1 | 10
22:49 | Tx |  | -21.25 | 0.134 | 0 | 1 | 10
22:49 | Tx |  | -21.25 | 0.134 | 0 | 1 | 10
22:49 | Tx |  | -21.25 | 0.134 | 0 | 1 | 10
22:49 | Tx |  | -21.25 | 0.134 | 0 | 1 | 10
22:49 | Rx |  | -1.5 | 0.134 | 0 | 1 | 10
22:49 | Rx |  | -1.5 | 0.134 | 0 | 1 | 10
22:49 | Rx |  | -1.5 | 0.134 | 0 | 1 | 10
22:49 | Rx |  | -1.5 | 0.134 | 0 | 1 | 10
22:49 | Rx |  | -1.5 | 0.134 | 0 | 1 | 10
22:49 | Rx |  | -1.5 | 0.134 | 0 | 1 | 10
22:49 | Rx |  | -1.5 | 0.134 | 0 | 1 | 10
22:49 | Rx |  | -1.5 | 0.134 | 0 | 1 | 10
22:49 | Rx |  | -1.5 | 0.134 | 0 | 1 | 10
22:49 | Rx |  | -1.5 | 0.134 | 0 | 1 | 10
22:49 | Rx |  | -1.5 | 0.134 | 0 | 1 | 10
22:49 | Rx |  | -1.5 | 0.134 | 0 | 1 | 10
22:49 | Rx |  | -1.5 | 0.134 | 0 | 1 | 10
22:49 | Rx |  | -1.5 | 0.134 | 0 | 1 | 10
22:49 | Rx |  | -1.5 | 0.134 | 0 | 1 | 10
22:49 | Rx |  | -1.5 | 0.134 | 0 | 1 | 10
22:50 | Rx |  | -1.5 | 0.134 | 0 | 1 | 10
22:50 | Rx |  | -1.5 | 0.134 | 0 | 1 | 10
22:50 | Rx |  | -1.5 | 0.134 | 0 | 1 | 10
22:50 | Rx |  | -1.5 | 0.134 | 0 | 1 | 10
22:50 | Rx |  | -1.5 | 0.134 | 0 | 1 | 10
22:50 | Rx |  | -1.5 | 0.134 | 0 | 1 | 10
22:50 | Rx |  | -1.5 | 0.134 | 0 | 1 | 10
22:50 | Rx |  | -1.5 | 0.134 | 0 | 1 | 10
22:50 | Rx |  | -1.5 | 0.134 | 0 | 1 | 10
22:50 | Rx |  | -1.5 | 0.134 | 0 | 1 | 10
22:50 | Rx |  | -1.5 | 0.134 | 0 | 1 | 10
22:50 | Rx |  | -1.5 | 0.134 | 0 | 1 | 10
22:50 | Rx |  | -1.5 | 0.134 | 0 | 1 | 10
22:50 | Rx |  | -1.5 | 0.134 | 0 | 1 | 10
22:50 | Rx |  | -1.5 | 0.134 | 0 | 1 | 10
22:50 | Rx |  | -1.5 | 0.134 | 0 | 1 | 10
22:50 | Rx |  | -1.5 | 0.134 | 0 | 1 | 10
22:50 | Rx |  | -1.5 | 0.134 | 0 | 1 | 10
22:50 | Rx |  | -1.5 | 0.134 | 0 | 1 | 10
22:50 | Rx |  | -1.5 | 0.134 | 0 | 1 | 10
22:50 | Rx |  | -1.5 | 0.134 | 0 | 1 | 10
22:50 | Rx |  | -1.5 | 0.134 | 0 | 1 | 10
22:50 | Rx |  | -1.5 | 0.134 | 0 | 1 | 10
22:50 | Rx |  | -1.5 | 0.134 | 0 | 1 | 10
22:50 | Rx |  | -1.5 | 0.134 | 0 | 1 | 10
22:50 | Rx |  | -1.5 | 0.134 | 0 | 1 | 10
22:50 | Rx |  | -1.5 | 0.134 | 0 | 1 | 10
22:50 | Rx |  | -1.5 | 0.134 | 0 | 1 | 10
22:50 | Rx |  | -1.5 | 0.134 | 0 | 1 | 10
22:50 | Tx |  | -21.25 | 0.134 | 0 | 1 | 10
22:50 | Tx |  | -21.25 | 0.134 | 0 | 1 | 10
22:50 | Tx |  | -21.25 | 0.134 | 0 | 1 | 10
22:50 | Tx |  | -21.25 | 0.134 | 0 | 1 | 10
22:50 | Tx |  | -21.25 | 0.134 | 0 | 1 | 10
22:50 | Tx |  | -21.25 | 0.134 | 0 | 1 | 10
22:50 | Tx |  | -21.25 | 0.134 | 0 | 1 | 10
22:50 | Tx |  | -21.25 | 0.134 | 0 | 1 | 10
22:50 | Tx |  | -21.25 | 0.134 | 0 | 1 | 10
22:50 | Tx |  | -21.25 | 0.134 | 0 | 1 | 10
22:50 | Tx |  | -21.25 | 0.134 | 0 | 1 | 10
22:50 | Tx |  | -21.25 | 0.134 | 0 | 1 | 10
22:50 | Tx |  | -21.25 | 0.134 | 0 | 1 | 10
22:50 | Tx |  | -21.25 | 0.134 | 0 | 1 | 10
22:50 | Tx |  | -21.25 | 0.134 | 0 | 1 | 10
22:50 | Rx |  | -1.5 | 0.134 | 0 | 1 | 10
22:50 | Rx |  | -1.5 | 0.134 | 0 | 1 | 10
22:50 | Rx |  | -1.5 | 0.134 | 0 | 1 | 10
22:50 | Rx |  | -1.5 | 0.134 | 0 | 1 | 10
22:50 | Rx |  | -1.5 | 0.134 | 0 | 1 | 10
22:50 | Rx |  | -1.5 | 0.134 | 0 | 1 | 10
22:50 | Rx |  | -1.5 | 0.134 | 0 | 1 | 10
22:50 | Rx |  | -1.5 | 0.134 | 0 | 1 | 10
22:50 | Rx |  | -1.5 | 0.134 | 0 | 1 | 10
22:50 | Rx |  | -1.5 | 0.134 | 0 | 1 | 10
22:50 | Rx |  | -1.5 | 0.134 | 0 | 1 | 10
22:50 | Rx |  | -1.5 | 0.134 | 0 | 1 | 10
22:50 | Rx |  | -1.5 | 0.134 | 0 | 1 | 10
22:50 | Rx |  | -1.5 | 0.134 | 0 | 1 | 10
22:50 | Rx |  | -1.5 | 0.134 | 0 | 1 | 10
22:50 | Rx |  | -1.5 | 0.134 | 0 | 1 | 10
22:51 | Rx |  | -1.5 | 0.134 | 0 | 1 | 10
22:51 | Rx |  | -1.5 | 0.134 | 0 | 1 | 10
22:51 | Rx |  | -1.5 | 0.134 | 0 | 1 | 10
22:51 | Rx |  | -1.5 | 0.134 | 0 | 1 | 10
22:51 | Rx |  | -1.5 | 0.134 | 0 | 1 | 10
22:51 | Rx |  | -1.5 | 0.134 | 0 | 1 | 10
22:51 | Rx |  | -1.5 | 0.134 | 0 | 1 | 10
22:51 | Rx |  | -1.5 | 0.134 | 0 | 1 | 10
22:51 | Rx |  | -1.5 | 0.134 | 0 | 1 | 10
22:51 | Rx |  | -1.5 | 0.134 | 0 | 1 | 10
22:51 | Rx |  | -1.5 | 0.134 | 0 | 1 | 10
22:51 | Rx |  | -1.5 | 0.134 | 0 | 1 | 10
22:51 | Rx |  | -1.5 | 0.134 | 0 | 1 | 10
22:51 | Rx |  | -1.5 | 0.134 | 0 | 1 | 10
22:51 | Rx |  | -1.5 | 0.134 | 0 | 1 | 10
22:51 | Rx |  | -1.5 | 0.134 | 0 | 1 | 10
22:51 | Rx |  | -1.5 | 0.134 | 0 | 1 | 10
22:51 | Rx |  | -1.5 | 0.134 | 0 | 1 | 10
22:51 | Rx |  | -1.5 | 0.134 | 0 | 1 | 10
22:51 | Rx |  | -1.5 | 0.134 | 0 | 1 | 10
22:51 | Rx |  | -1.5 | 0.134 | 0 | 1 | 10
22:51 | Rx |  | -1.5 | 0.134 | 0 | 1 | 10
22:51 | Rx |  | -1.5 | 0.134 | 0 | 1 | 10
22:51 | Rx |  | -1.5 | 0.134 | 0 | 1 | 10
22:51 | Rx |  | -1.5 | 0.134 | 0 | 1 | 10
22:51 | Rx |  | -1.5 | 0.134 | 0 | 1 | 10
22:51 | Rx |  | -1.5 | 0.134 | 0 | 1 | 10
22:51 | Rx |  | -1.5 | 0.134 | 0 | 1 | 10
22:51 | Rx |  | -1.5 | 0.134 | 0 | 1 | 10
22:51 | Tx |  | -21.25 | 0.134 | 0 | 1 | 10
22:51 | Tx |  | -21.25 | 0.134 | 0 | 1 | 10
22:51 | Tx |  | -21.25 | 0.134 | 0 | 1 | 10
22:51 | Tx |  | -21.25 | 0.134 | 0 | 1 | 10
22:51 | Tx |  | -21.25 | 0.134 | 0 | 1 | 10
22:51 | Tx |  | -21.25 | 0.134 | 0 | 1 | 10
22:51 | Tx |  | -21.25 | 0.134 | 0 | 1 | 10
22:51 | Tx |  | -21.25 | 0.134 | 0 | 1 | 10
22:51 | Tx |  | -21.25 | 0.134 | 0 | 1 | 10
22:51 | Tx |  | -21.25 | 0.134 | 0 | 1 | 10
22:51 | Tx |  | -21.25 | 0.134 | 0 | 1 | 10
22:51 | Tx |  | -21.25 | 0.134 | 0 | 1 | 10
22:51 | Tx |  | -21.25 | 0.134 | 0 | 1 | 10
22:51 | Tx |  | -21.25 | 0.134 | 0 | 1 | 10
22:51 | Tx |  | -21.25 | 0.134 | 0 | 1 | 10
22:51 | Rx |  | -1.5 | 0.134 | 0 | 1 | 10
22:51 | Rx |  | -1.5 | 0.134 | 0 | 1 | 10
22:51 | Rx |  | -1.5 | 0.134 | 0 | 1 | 10
22:51 | Rx |  | -1.5 | 0.134 | 0 | 1 | 10
22:51 | Rx |  | -1.5 | 0.134 | 0 | 1 | 10
22:51 | Rx |  | -1.5 | 0.134 | 0 | 1 | 10
22:51 | Rx |  | -1.5 | 0.134 | 0 | 1 | 10
22:51 | Rx |  | -1.5 | 0.134 | 0 | 1 | 10
22:51 | Rx |  | -1.5 | 0.134 | 0 | 1 | 10
22:51 | Rx |  | -1.5 | 0.134 | 0 | 1 | 10
22:51 | Rx |  | -1.5 | 0.134 | 0 | 1 | 10
22:51 | Rx |  | -1.5 | 0.134 | 0 | 1 | 10
22:51 | Rx |  | -1.5 | 0.134 | 0 | 1 | 10
22:51 | Rx |  | -1.5 | 0.134 | 0 | 1 | 10
22:51 | Rx |  | -1.5 | 0.134 | 0 | 1 | 10
22:51 | Rx |  | -1.5 | 0.134 | 0 | 1 | 10
22:52 | Rx |  | -1.5 | 0.134 | 0 | 1 | 10
22:52 | Rx |  | -1.5 | 0.134 | 0 | 1 | 10
22:52 | Rx |  | -1.5 | 0.134 | 0 | 1 | 10
22:52 | Rx |  | -1.5 | 0.134 | 0 | 1 | 10
22:52 | Rx |  | -1.5 | 0.134 | 0 | 1 | 10
22:52 | Rx |  | -1.5 | 0.134 | 0 | 1 | 10
22:52 | Rx |  | -1.5 | 0.134 | 0 | 1 | 10
22:52 | Rx |  | -1.5 | 0.134 | 0 | 1 | 10
22:52 | Rx |  | -1.5 | 0.134 | 0 | 1 | 10
22:52 | Rx |  | -1.5 | 0.134 | 0 | 1 | 10
22:52 | Rx |  | -1.5 | 0.134 | 0 | 1 | 10
22:52 | Rx |  | -1.5 | 0.134 | 0 | 1 | 10
22:52 | Rx |  | -1.5 | 0.134 | 0 | 1 | 10
22:52 | Rx |  | -1.5 | 0.134 | 0 | 1 | 10
22:52 | Rx |  | -1.5 | 0.134 | 0 | 1 | 10
22:52 | Rx |  | -1.5 | 0.134 | 0 | 1 | 10
22:52 | Rx |  | -1.5 | 0.134 | 0 | 1 | 10
22:52 | Rx |  | -1.5 | 0.134 | 0 | 1 | 10
22:52 | Rx |  | -1.5 | 0.134 | 0 | 1 | 10
22:52 | Rx |  | -1.5 | 0.134 | 0 | 1 | 10
22:52 | Rx |  | -1.5 | 0.134 | 0 | 1 | 10
22:52 | Rx |  | -1.5 | 0.134 | 0 | 1 | 10
22:52 | Rx |  | -1.5 | 0.134 | 0 | 1 | 10
22:52 | Rx |  | -1.5 | 0.134 | 0 | 1 | 10
22:52 | Rx |  | -1.5 | 0.134 | 0 | 1 | 10
22:52 | Rx |  | -1.5 | 0.134 | 0 | 1 | 10
22:52 | Rx |  | -1.5 | 0.134 | 0 | 1 | 10
22:52 | Rx |  | -1.5 | 0.134 | 0 | 1 | 10
22:52 | Rx |  | -1.5 | 0.134 | 0 | 1 | 10
22:52 | Tx |  | -21.25 | 0.134 | 0 | 1 | 10
22:52 | Tx |  | -21.25 | 0.134 | 0 | 1 | 10
22:52 | Tx |  | -21.25 | 0.134 | 0 | 1 | 10
22:52 | Tx |  | -21.25 | 0.134 | 0 | 1 | 10
22:52 | Tx |  | -21.25 | 0.134 | 0 | 1 | 10
22:52 | Tx |  | -21.25 | 0.134 | 0 | 1 | 10
22:52 | Tx |  | -21.25 | 0.134 | 0 | 1 | 10
22:52 | Tx |  | -21.25 | 0.134 | 0 | 1 | 10
22:52 | Tx |  | -21.25 | 0.134 | 0 | 1 | 10
22:52 | Tx |  | -21.25 | 0.134 | 0 | 1 | 10
22:52 | Tx |  | -21.25 | 0.134 | 0 | 1 | 10
22:52 | Tx |  | -21.25 | 0.134 | 0 | 1 | 10
22:52 | Tx |  | -21.25 | 0.134 | 0 | 1 | 10
22:52 | Tx |  | -21.25 | 0.134 | 0 | 1 | 10
22:52 | Tx |  | -21.25 | 0.134 | 0 | 1 | 10
22:52 | Rx |  | -1.5 | 0.134 | 0 | 1 | 10
22:52 | Rx |  | -1.5 | 0.134 | 0 | 1 | 10
22:52 | Rx |  | -1.5 | 0.134 | 0 | 1 | 10
22:52 | Rx |  | -1.5 | 0.134 | 0 | 1 | 10
22:52 | Rx |  | -1.5 | 0.134 | 0 | 1 | 10
22:52 | Rx |  | -1.5 | 0.134 | 0 | 1 | 10
22:52 | Rx |  | -1.5 | 0.134 | 0 | 1 | 10
22:52 | Rx |  | -1.5 | 0.134 | 0 | 1 | 10
22:52 | Rx |  | -1.5 | 0.134 | 0 | 1 | 10
22:52 | Rx |  | -1.5 | 0.134 | 0 | 1 | 10
22:52 | Rx |  | -1.5 | 0.134 | 0 | 1 | 10
22:52 | Rx |  | -1.5 | 0.134 | 0 | 1 | 10
22:52 | Rx |  | -1.5 | 0.134 | 0 | 1 | 10
22:52 | Rx |  | -1.5 | 0.134 | 0 | 1 | 10
22:52 | Rx |  | -1.5 | 0.134 | 0 | 1 | 10
22:52 | Rx |  | -1.5 | 0.134 | 0 | 1 | 10
22:53 | Rx |  | -1.5 | 0.134 | 0 | 1 | 10
22:53 | Rx |  | -1.5 | 0.134 | 0 | 1 | 10
22:53 | Rx |  | -1.5 | 0.134 | 0 | 1 | 10
22:53 | Rx |  | -1.5 | 0.134 | 0 | 1 | 10
22:53 | Rx |  | -1.5 | 0.134 | 0 | 1 | 10
22:53 | Rx |  | -1.5 | 0.134 | 0 | 1 | 10
22:53 | Rx |  | -1.5 | 0.134 | 0 | 1 | 10
22:53 | Rx |  | -1.5 | 0.134 | 0 | 1 | 10
22:53 | Rx |  | -1.5 | 0.134 | 0 | 1 | 10
22:53 | Rx |  | -1.5 | 0.134 | 0 | 1 | 10
22:53 | Rx |  | -1.5 | 0.134 | 0 | 1 | 10
22:53 | Rx |  | -1.5 | 0.134 | 0 | 1 | 10
22:53 | Rx |  | -1.5 | 0.134 | 0 | 1 | 10
22:53 | Rx |  | -1.5 | 0.134 | 0 | 1 | 10
22:53 | Rx |  | -1.5 | 0.134 | 0 | 1 | 10
22:53 | Rx |  | -1.5 | 0.134 | 0 | 1 | 10
22:53 | Rx |  | -1.5 | 0.134 | 0 | 1 | 10
22:53 | Rx |  | -1.5 | 0.134 | 0 | 1 | 10
22:53 | Rx |  | -1.5 | 0.134 | 0 | 1 | 10
22:53 | Rx |  | -1.5 | 0.134 | 0 | 1 | 10
22:53 | Rx |  | -1.5 | 0.134 | 0 | 1 | 10
22:53 | Rx |  | -1.5 | 0.134 | 0 | 1 | 10
22:53 | Rx |  | -1.5 | 0.134 | 0 | 1 | 10
22:53 | Rx |  | -1.5 | 0.134 | 0 | 1 | 10
22:53 | Rx |  | -1.5 | 0.134 | 0 | 1 | 10
22:53 | Rx |  | -1.5 | 0.134 | 0 | 1 | 10
22:53 | Rx |  | -1.5 | 0.134 | 0 | 1 | 10
22:53 | Rx |  | -1.5 | 0.134 | 0 | 1 | 10
22:53 | Rx |  | -1.5 | 0.134 | 0 | 1 | 10
22:53 | Tx |  | -21.25 | 0.134 | 0 | 1 | 10
22:53 | Tx |  | -21.25 | 0.134 | 0 | 1 | 10
22:53 | Tx |  | -21.25 | 0.134 | 0 | 1 | 10
22:53 | Tx |  | -21.25 | 0.134 | 0 | 1 | 10
22:53 | Tx |  | -21.25 | 0.134 | 0 | 1 | 10
22:53 | Tx |  | -21.25 | 0.134 | 0 | 1 | 10
22:53 | Tx |  | -21.25 | 0.134 | 0 | 1 | 10
22:53 | Tx |  | -21.25 | 0.134 | 0 | 1 | 10
22:53 | Tx |  | -21.25 | 0.134 | 0 | 1 | 10
22:53 | Tx |  | -21.25 | 0.134 | 0 | 1 | 10
22:53 | Tx |  | -21.25 | 0.134 | 0 | 1 | 10
22:53 | Tx |  | -21.25 | 0.134 | 0 | 1 | 10
22:53 | Tx |  | -21.25 | 0.134 | 0 | 1 | 10
22:53 | Tx |  | -21.25 | 0.134 | 0 | 1 | 10
22:53 | Tx |  | -21.25 | 0.134 | 0 | 1 | 10
22:53 | Rx |  | -1.5 | 0.134 | 0 | 1 | 10
22:53 | Rx |  | -1.5 | 0.134 | 0 | 1 | 10
22:53 | Rx |  | -1.5 | 0.134 | 0 | 1 | 10
22:53 | Rx |  | -1.5 | 0.134 | 0 | 1 | 10
22:53 | Rx |  | -1.5 | 0.134 | 0 | 1 | 10
22:53 | Rx |  | -1.5 | 0.134 | 0 | 1 | 10
22:53 | Rx |  | -1.5 | 0.134 | 0 | 1 | 10
22:53 | Rx |  | -1.5 | 0.134 | 0 | 1 | 10
22:53 | Rx |  | -1.5 | 0.134 | 0 | 1 | 10
22:53 | Rx |  | -1.5 | 0.134 | 0 | 1 | 10
22:53 | Rx |  | -1.5 | 0.134 | 0 | 1 | 10
22:53 | Rx |  | -1.5 | 0.134 | 0 | 1 | 10
22:53 | Rx |  | -1.5 | 0.134 | 0 | 1 | 10
22:53 | Rx |  | -1.5 | 0.134 | 0 | 1 | 10
22:53 | Rx |  | -1.5 | 0.134 | 0 | 1 | 10
22:53 | Rx |  | -1.5 | 0.134 | 0 | 1 | 10
22:54 | Rx |  | -1.5 | 0.134 | 0 | 1 | 10
22:54 | Rx |  | -1.5 | 0.134 | 0 | 1 | 10
22:54 | Rx |  | -1.5 | 0.134 | 0 | 1 | 10
22:54 | Rx |  | -1.5 | 0.134 | 0 | 1 | 10
22:54 | Rx |  | -1.5 | 0.134 | 0 | 1 | 10
22:54 | Rx |  | -1.5 | 0.134 | 0 | 1 | 10
22:54 | Rx |  | -1.5 | 0.134 | 0 | 1 | 10
22:54 | Rx |  | -1.5 | 0.134 | 0 | 1 | 10
22:54 | Rx |  | -1.5 | 0.134 | 0 | 1 | 10
22:54 | Rx |  | -1.5 | 0.134 | 0 | 1 | 10
22:54 | Rx |  | -1.5 | 0.134 | 0 | 1 | 10
22:54 | Rx |  | -1.5 | 0.134 | 0 | 1 | 10
22:54 | Rx |  | -1.5 | 0.134 | 0 | 1 | 10
22:54 | Rx |  | -1.5 | 0.134 | 0 | 1 | 10
22:54 | Rx |  | -1.5 | 0.134 | 0 | 1 | 10
22:54 | Rx |  | -1.5 | 0.134 | 0 | 1 | 10
22:54 | Rx |  | -1.5 | 0.134 | 0 | 1 | 10
22:54 | Rx |  | -1.5 | 0.134 | 0 | 1 | 10
22:54 | Rx |  | -1.5 | 0.134 | 0 | 1 | 10
22:54 | Rx |  | -1.5 | 0.134 | 0 | 1 | 10
22:54 | Rx |  | -1.5 | 0.134 | 0 | 1 | 10
22:54 | Rx |  | -1.5 | 0.134 | 0 | 1 | 10
22:54 | Rx |  | -1.5 | 0.134 | 0 | 1 | 10
22:54 | Rx |  | -1.5 | 0.134 | 0 | 1 | 10
22:54 | Rx |  | -1.5 | 0.134 | 0 | 1 | 10
22:54 | Rx |  | -1.5 | 0.134 | 0 | 1 | 10
22:54 | Rx |  | -1.5 | 0.134 | 0 | 1 | 10
22:54 | Rx |  | -1.5 | 0.134 | 0 | 1 | 10
22:54 | Rx |  | -1.5 | 0.134 | 0 | 1 | 10
22:54 | Tx |  | -21.25 | 0.134 | 0 | 1 | 10
22:54 | Tx |  | -21.25 | 0.134 | 0 | 1 | 10
22:54 | Tx |  | -21.25 | 0.134 | 0 | 1 | 10
22:54 | Tx |  | -21.25 | 0.134 | 0 | 1 | 10
22:54 | Tx |  | -21.25 | 0.134 | 0 | 1 | 10
22:54 | Tx |  | -21.25 | 0.134 | 0 | 1 | 10
22:54 | Tx |  | -21.25 | 0.134 | 0 | 1 | 10
22:54 | Tx |  | -21.25 | 0.134 | 0 | 1 | 10
22:54 | Tx |  | -21.25 | 0.134 | 0 | 1 | 10
22:54 | Tx |  | -21.25 | 0.134 | 0 | 1 | 10
22:54 | Tx |  | -21.25 | 0.134 | 0 | 1 | 10
22:54 | Tx |  | -21.25 | 0.134 | 0 | 1 | 10
22:54 | Tx |  | -21.25 | 0.134 | 0 | 1 | 10
22:54 | Tx |  | -21.25 | 0.134 | 0 | 1 | 10
22:54 | Tx |  | -21.25 | 0.134 | 0 | 1 | 10
22:54 | Rx |  | -1.5 | 0.134 | 0 | 1 | 10
22:54 | Rx |  | -1.5 | 0.134 | 0 | 1 | 10
22:54 | Rx |  | -1.5 | 0.134 | 0 | 1 | 10
22:54 | Rx |  | -1.5 | 0.134 | 0 | 1 | 10
22:54 | Rx |  | -1.5 | 0.134 | 0 | 1 | 10
22:54 | Rx |  | -1.5 | 0.134 | 0 | 1 | 10
22:54 | Rx |  | -1.5 | 0.134 | 0 | 1 | 10
22:54 | Rx |  | -1.5 | 0.134 | 0 | 1 | 10
22:54 | Rx |  | -1.5 | 0.134 | 0 | 1 | 10
22:54 | Rx |  | -1.5 | 0.134 | 0 | 1 | 10
22:54 | Rx |  | -1.5 | 0.134 | 0 | 1 | 10
22:54 | Rx |  | -1.5 | 0.134 | 0 | 1 | 10
22:54 | Rx |  | -1.5 | 0.134 | 0 | 1 | 10
22:54 | Rx |  | -1.5 | 0.134 | 0 | 1 | 10
22:54 | Rx |  | -1.5 | 0.134 | 0 | 1 | 10
22:54 | Rx |  | -1.5 | 0.134 | 0 | 1 | 10
22:55 | Rx |  | -1.5 | 0.134 | 0 | 1 | 10
22:55 | Rx |  | -1.5 | 0.134 | 0 | 1 | 10
22:55 | Rx |  | -1.5 | 0.134 | 0 | 1 | 10
22:55 | Rx |  | -1.5 | 0.134 | 0 | 1 | 10
22:55 | Rx |  | -1.5 | 0.134 | 0 | 1 | 10
22:55 | Rx |  | -1.5 | 0.134 | 0 | 1 | 10
22:55 | Rx |  | -1.5 | 0.134 | 0 | 1 | 10
22:55 | Rx |  | -1.5 | 0.134 | 0 | 1 | 10
22:55 | Rx |  | -1.5 | 0.134 | 0 | 1 | 10
22:55 | Rx |  | -1.5 | 0.134 | 0 | 1 | 10
22:55 | Rx |  | -1.5 | 0.134 | 0 | 1 | 10
22:55 | Rx |  | -1.5 | 0.134 | 0 | 1 | 10
22:55 | Rx |  | -1.5 | 0.134 | 0 | 1 | 10
22:55 | Rx |  | -1.5 | 0.134 | 0 | 1 | 10
22:55 | Rx |  | -1.5 | 0.134 | 0 | 1 | 10
22:55 | Rx |  | -1.5 | 0.134 | 0 | 1 | 10
22:55 | Rx |  | -1.5 | 0.134 | 0 | 1 | 10
22:55 | Rx |  | -1.5 | 0.134 | 0 | 1 | 10
22:55 | Rx |  | -1.5 | 0.134 | 0 | 1 | 10
22:55 | Rx |  | -1.5 | 0.134 | 0 | 1 | 10
22:55 | Rx |  | -1.5 | 0.134 | 0 | 1 | 10
22:55 | Rx |  | -1.5 | 0.134 | 0 | 1 | 10
22:55 | Rx |  | -1.5 | 0.134 | 0 | 1 | 10
22:55 | Rx |  | -1.5 | 0.134 | 0 | 1 | 10
22:55 | Rx |  | -1.5 | 0.134 | 0 | 1 | 10
22:55 | Rx |  | -1.5 | 0.134 | 0 | 1 | 10
22:55 | Rx |  | -1.5 | 0.134 | 0 | 1 | 10
22:55 | Rx |  | -1.5 | 0.134 | 0 | 1 | 10
22:55 | Rx |  | -1.5 | 0.134 | 0 | 1 | 10
22:55 | Tx |  | -21.25 | 0.134 | 0 | 1 | 10
22:55 | Tx |  | -21.25 | 0.134 | 0 | 1 | 10
22:55 | Tx |  | -21.25 | 0.134 | 0 | 1 | 10
22:55 | Tx |  | -21.25 | 0.134 | 0 | 1 | 10
22:55 | Tx |  | -21.25 | 0.134 | 0 | 1 | 10
22:55 | Tx |  | -21.25 | 0.134 | 0 | 1 | 10
22:55 | Tx |  | -21.25 | 0.134 | 0 | 1 | 10
22:55 | Tx |  | -21.25 | 0.134 | 0 | 1 | 10
22:55 | Tx |  | -21.25 | 0.134 | 0 | 1 | 10
22:55 | Tx |  | -21.25 | 0.134 | 0 | 1 | 10
22:55 | Tx |  | -21.25 | 0.134 | 0 | 1 | 10
22:55 | Tx |  | -21.25 | 0.134 | 0 | 1 | 10
22:55 | Tx |  | -21.25 | 0.134 | 0 | 1 | 10
22:55 | Tx |  | -21.25 | 0.134 | 0 | 1 | 10
22:55 | Tx |  | -21.25 | 0.134 | 0 | 1 | 10
22:55 | Rx |  | -1.5 | 0.134 | 0 | 1 | 10
22:55 | Rx |  | -1.5 | 0.134 | 0 | 1 | 10
22:55 | Rx |  | -1.5 | 0.134 | 0 | 1 | 10
22:55 | Rx |  | -1.5 | 0.134 | 0 | 1 | 10
22:55 | Rx |  | -1.5 | 0.134 | 0 | 1 | 10
22:55 | Rx |  | -1.5 | 0.134 | 0 | 1 | 10
22:55 | Rx |  | -1.5 | 0.134 | 0 | 1 | 10
22:55 | Rx |  | -1.5 | 0.134 | 0 | 1 | 10
22:55 | Rx |  | -1.5 | 0.134 | 0 | 1 | 10
22:55 | Rx |  | -1.5 | 0.134 | 0 | 1 | 10
22:55 | Rx |  | -1.5 | 0.134 | 0 | 1 | 10
22:55 | Rx |  | -1.5 | 0.134 | 0 | 1 | 10
22:55 | Rx |  | -1.5 | 0.134 | 0 | 1 | 10
22:55 | Rx |  | -1.5 | 0.134 | 0 | 1 | 10
22:55 | Rx |  | -1.5 | 0.134 | 0 | 1 | 10
22:55 | Rx |  | -1.5 | 0.134 | 0 | 1 | 10
22:56 | Rx |  | -1.5 | 0.134 | 0 | 1 | 10
22:56 | Rx |  | -1.5 | 0.134 | 0 | 1 | 10
22:56 | Rx |  | -1.5 | 0.134 | 0 | 1 | 10
22:56 | Rx |  | -1.5 | 0.134 | 0 | 1 | 10
22:56 | Rx |  | -1.5 | 0.134 | 0 | 1 | 10
22:56 | Rx |  | -1.5 | 0.134 | 0 | 1 | 10
22:56 | Rx |  | -1.5 | 0.134 | 0 | 1 | 10
22:56 | Rx |  | -1.5 | 0.134 | 0 | 1 | 10
22:56 | Rx |  | -1.5 | 0.134 | 0 | 1 | 10
22:56 | Rx |  | -1.5 | 0.134 | 0 | 1 | 10
22:56 | Rx |  | -1.5 | 0.134 | 0 | 1 | 10
22:56 | Rx |  | -1.5 | 0.134 | 0 | 1 | 10
22:56 | Rx |  | -1.5 | 0.134 | 0 | 1 | 10
22:56 | Rx |  | -1.5 | 0.134 | 0 | 1 | 10
22:56 | Rx |  | -1.5 | 0.134 | 0 | 1 | 10
22:56 | Rx |  | -1.5 | 0.134 | 0 | 1 | 10
22:56 | Rx |  | -1.5 | 0.134 | 0 | 1 | 10
22:56 | Rx |  | -1.5 | 0.134 | 0 | 1 | 10
22:56 | Rx |  | -1.5 | 0.134 | 0 | 1 | 10
22:56 | Rx |  | -1.5 | 0.134 | 0 | 1 | 10
22:56 | Rx |  | -1.5 | 0.134 | 0 | 1 | 10
22:56 | Rx |  | -1.5 | 0.134 | 0 | 1 | 10
22:56 | Rx |  | -1.5 | 0.134 | 0 | 1 | 10
22:56 | Rx |  | -1.5 | 0.134 | 0 | 1 | 10
22:56 | Rx |  | -1.5 | 0.134 | 0 | 1 | 10
22:56 | Rx |  | -1.5 | 0.134 | 0 | 1 | 10
22:56 | Rx |  | -1.5 | 0.134 | 0 | 1 | 10
22:56 | Rx |  | -1.5 | 0.134 | 0 | 1 | 10
22:56 | Rx |  | -1.5 | 0.134 | 0 | 1 | 10
22:56 | Tx |  | -21.25 | 0.134 | 0 | 1 | 10
22:56 | Tx |  | -21.25 | 0.134 | 0 | 1 | 10
22:56 | Tx |  | -21.25 | 0.134 | 0 | 1 | 10
22:56 | Tx |  | -21.25 | 0.134 | 0 | 1 | 10
22:56 | Tx |  | -21.25 | 0.134 | 0 | 1 | 10
22:56 | Tx |  | -21.25 | 0.134 | 0 | 1 | 10
22:56 | Tx |  | -21.25 | 0.134 | 0 | 1 | 10
22:56 | Tx |  | -21.25 | 0.134 | 0 | 1 | 10
22:56 | Tx |  | -21.25 | 0.134 | 0 | 1 | 10
22:56 | Tx |  | -21.25 | 0.134 | 0 | 1 | 10
22:56 | Tx |  | -21.25 | 0.134 | 0 | 1 | 10
22:56 | Tx |  | -21.25 | 0.134 | 0 | 1 | 10
22:56 | Tx |  | -21.25 | 0.134 | 0 | 1 | 10
22:56 | Tx |  | -21.25 | 0.134 | 0 | 1 | 10
22:56 | Tx |  | -21.25 | 0.134 | 0 | 1 | 10
22:56 | Rx |  | -1.5 | 0.134 | 0 | 1 | 10
22:56 | Rx |  | -1.5 | 0.134 | 0 | 1 | 10
22:56 | Rx |  | -1.5 | 0.134 | 0 | 1 | 10
22:56 | Rx |  | -1.5 | 0.134 | 0 | 1 | 10
22:56 | Rx |  | -1.5 | 0.134 | 0 | 1 | 10
22:56 | Rx |  | -1.5 | 0.134 | 0 | 1 | 10
22:56 | Rx |  | -1.5 | 0.134 | 0 | 1 | 10
22:56 | Rx |  | -1.5 | 0.134 | 0 | 1 | 10
22:56 | Rx |  | -1.5 | 0.134 | 0 | 1 | 10
22:56 | Rx |  | -1.5 | 0.134 | 0 | 1 | 10
22:56 | Rx |  | -1.5 | 0.134 | 0 | 1 | 10
22:56 | Rx |  | -1.5 | 0.134 | 0 | 1 | 10
22:56 | Rx |  | -1.5 | 0.134 | 0 | 1 | 10
22:56 | Rx |  | -1.5 | 0.134 | 0 | 1 | 10
22:56 | Rx |  | -1.5 | 0.134 | 0 | 1 | 10
22:56 | Rx |  | -1.5 | 0.134 | 0 | 1 | 10
22:57 | Rx |  | -1.5 | 0.134 | 0 | 1 | 10
22:57 | Rx |  | -1.5 | 0.134 | 0 | 1 | 10
22:57 | Rx |  | -1.5 | 0.134 | 0 | 1 | 10
22:57 | Rx |  | -1.5 | 0.134 | 0 | 1 | 10
22:57 | Rx |  | -1.5 | 0.134 | 0 | 1 | 10
22:57 | Rx |  | -1.5 | 0.134 | 0 | 1 | 10
22:57 | Rx |  | -1.5 | 0.134 | 0 | 1 | 10
22:57 | Rx |  | -1.5 | 0.134 | 0 | 1 | 10
22:57 | Rx |  | -1.5 | 0.134 | 0 | 1 | 10
22:57 | Rx |  | -1.5 | 0.134 | 0 | 1 | 10
22:57 | Rx |  | -1.5 | 0.134 | 0 | 1 | 10
22:57 | Rx |  | -1.5 | 0.134 | 0 | 1 | 10
22:57 | Rx |  | -1.5 | 0.134 | 0 | 1 | 10
22:57 | Rx |  | -1.5 | 0.134 | 0 | 1 | 10
22:57 | Rx |  | -1.5 | 0.134 | 0 | 1 | 10
22:57 | Rx |  | -1.5 | 0.134 | 0 | 1 | 10
22:57 | Rx |  | -1.5 | 0.134 | 0 | 1 | 10
22:57 | Rx |  | -1.5 | 0.134 | 0 | 1 | 10
22:57 | Rx |  | -1.5 | 0.134 | 0 | 1 | 10
22:57 | Rx |  | -1.5 | 0.134 | 0 | 1 | 10
22:57 | Rx |  | -1.5 | 0.134 | 0 | 1 | 10
22:57 | Rx |  | -1.5 | 0.134 | 0 | 1 | 10
22:57 | Rx |  | -1.5 | 0.134 | 0 | 1 | 10
22:57 | Rx |  | -1.5 | 0.134 | 0 | 1 | 10
22:57 | Rx |  | -1.5 | 0.134 | 0 | 1 | 10
22:57 | Rx |  | -1.5 | 0.134 | 0 | 1 | 10
22:57 | Rx |  | -1.5 | 0.134 | 0 | 1 | 10
22:57 | Rx |  | -1.5 | 0.134 | 0 | 1 | 10
22:57 | Rx |  | -1.5 | 0.134 | 0 | 1 | 10
22:57 | Tx |  | -21.25 | 0.134 | 0 | 1 | 10
22:57 | Tx |  | -21.25 | 0.134 | 0 | 1 | 10
22:57 | Tx |  | -21.25 | 0.134 | 0 | 1 | 10
22:57 | Tx |  | -21.25 | 0.134 | 0 | 1 | 10
22:57 | Tx |  | -21.25 | 0.134 | 0 | 1 | 10
22:57 | Tx |  | -21.25 | 0.134 | 0 | 1 | 10
22:57 | Tx |  | -21.25 | 0.134 | 0 | 1 | 10
22:57 | Tx |  | -21.25 | 0.134 | 0 | 1 | 10
22:57 | Tx |  | -21.25 | 0.134 | 0 | 1 | 10
22:57 | Tx |  | -21.25 | 0.134 | 0 | 1 | 10
22:57 | Tx |  | -21.25 | 0.134 | 0 | 1 | 10
22:57 | Tx |  | -21.25 | 0.134 | 0 | 1 | 10
22:57 | Tx |  | -21.25 | 0.134 | 0 | 1 | 10
22:57 | Tx |  | -21.25 | 0.134 | 0 | 1 | 10
22:57 | Tx |  | -21.25 | 0.134 | 0 | 1 | 10
22:57 | Rx |  | -1.5 | 0.134 | 0 | 1 | 10
22:57 | Rx |  | -1.5 | 0.134 | 0 | 1 | 10
22:57 | Rx |  | -1.5 | 0.134 | 0 | 1 | 10
22:57 | Rx |  | -1.5 | 0.134 | 0 | 1 | 10
22:57 | Rx |  | -1.5 | 0.134 | 0 | 1 | 10
22:57 | Rx |  | -1.5 | 0.134 | 0 | 1 | 10
22:57 | Rx |  | -1.5 | 0.134 | 0 | 1 | 10
22:57 | Rx |  | -1.5 | 0.134 | 0 | 1 | 10
22:57 | Rx |  | -1.5 | 0.134 | 0 | 1 | 10
22:57 | Rx |  | -1.5 | 0.134 | 0 | 1 | 10
22:57 | Rx |  | -1.5 | 0.134 | 0 | 1 | 10
22:57 | Rx |  | -1.5 | 0.134 | 0 | 1 | 10
22:57 | Rx |  | -1.5 | 0.134 | 0 | 1 | 10
22:57 | Rx |  | -1.5 | 0.134 | 0 | 1 | 10
22:57 | Rx |  | -1.5 | 0.134 | 0 | 1 | 10
22:57 | Rx |  | -1.5 | 0.134 | 0 | 1 | 10
22:58 | Rx |  | -1.5 | 0.134 | 0 | 1 | 10
22:58 | Rx |  | -1.5 | 0.134 | 0 | 1 | 10
22:58 | Rx |  | -1.5 | 0.134 | 0 | 1 | 10
22:58 | Rx |  | -1.5 | 0.134 | 0 | 1 | 10
22:58 | Rx |  | -1.5 | 0.134 | 0 | 1 | 10
22:58 | Rx |  | -1.5 | 0.134 | 0 | 1 | 10
22:58 | Rx |  | -1.5 | 0.134 | 0 | 1 | 10
22:58 | Rx |  | -1.5 | 0.134 | 0 | 1 | 10
22:58 | Rx |  | -1.5 | 0.134 | 0 | 1 | 10
22:58 | Rx |  | -1.5 | 0.134 | 0 | 1 | 10
22:58 | Rx |  | -1.5 | 0.134 | 0 | 1 | 10
22:58 | Rx |  | -1.5 | 0.134 | 0 | 1 | 10
22:58 | Rx |  | -1.5 | 0.134 | 0 | 1 | 10
22:58 | Rx |  | -1.5 | 0.134 | 0 | 1 | 10
22:58 | Rx |  | -1.5 | 0.134 | 0 | 1 | 10
22:58 | Rx |  | -1.5 | 0.134 | 0 | 1 | 10
22:58 | Rx |  | -1.5 | 0.134 | 0 | 1 | 10
22:58 | Rx |  | -1.5 | 0.134 | 0 | 1 | 10
22:58 | Rx |  | -1.5 | 0.134 | 0 | 1 | 10
22:58 | Rx |  | -1.5 | 0.134 | 0 | 1 | 10
22:58 | Rx |  | -1.5 | 0.134 | 0 | 1 | 10
22:58 | Rx |  | -1.5 | 0.134 | 0 | 1 | 10
22:58 | Rx |  | -1.5 | 0.134 | 0 | 1 | 10
22:58 | Rx |  | -1.5 | 0.134 | 0 | 1 | 10
22:58 | Rx |  | -1.5 | 0.134 | 0 | 1 | 10
22:58 | Rx |  | -1.5 | 0.134 | 0 | 1 | 10
22:58 | Rx |  | -1.5 | 0.134 | 0 | 1 | 10
22:58 | Rx |  | -1.5 | 0.134 | 0 | 1 | 10
22:58 | Rx |  | -1.5 | 0.134 | 0 | 1 | 10
22:58 | Tx |  | -21.25 | 0.134 | 0 | 1 | 10
22:58 | Tx |  | -21.25 | 0.134 | 0 | 1 | 10
22:58 | Tx |  | -21.25 | 0.134 | 0 | 1 | 10
22:58 | Tx |  | -21.25 | 0.134 | 0 | 1 | 10
22:58 | Tx |  | -21.25 | 0.134 | 0 | 1 | 10
22:58 | Tx |  | -21.25 | 0.134 | 0 | 1 | 10
22:58 | Tx |  | -21.25 | 0.134 | 0 | 1 | 10
22:58 | Tx |  | -21.25 | 0.134 | 0 | 1 | 10
22:58 | Tx |  | -21.25 | 0.134 | 0 | 1 | 10
22:58 | Tx |  | -21.25 | 0.134 | 0 | 1 | 10
22:58 | Tx |  | -21.25 | 0.134 | 0 | 1 | 10
22:58 | Tx |  | -21.25 | 0.134 | 0 | 1 | 10
22:58 | Tx |  | -21.25 | 0.134 | 0 | 1 | 10
22:58 | Tx |  | -21.25 | 0.134 | 0 | 1 | 10
22:58 | Tx |  | -21.25 | 0.134 | 0 | 1 | 10
22:58 | Rx |  | -1.5 | 0.134 | 0 | 1 | 10
22:58 | Rx |  | -1.5 | 0.134 | 0 | 1 | 10
22:58 | Rx |  | -1.5 | 0.134 | 0 | 1 | 10
22:58 | Rx |  | -1.5 | 0.134 | 0 | 1 | 10
22:58 | Rx |  | -1.5 | 0.134 | 0 | 1 | 10
22:58 | Rx |  | -1.5 | 0.134 | 0 | 1 | 10
22:58 | Rx |  | -1.5 | 0.134 | 0 | 1 | 10
22:58 | Rx |  | -1.5 | 0.134 | 0 | 1 | 10
22:58 | Rx |  | -1.5 | 0.134 | 0 | 1 | 10
22:58 | Rx |  | -1.5 | 0.134 | 0 | 1 | 10
22:58 | Rx |  | -1.5 | 0.134 | 0 | 1 | 10
22:58 | Rx |  | -1.5 | 0.134 | 0 | 1 | 10
22:58 | Rx |  | -1.5 | 0.134 | 0 | 1 | 10
22:58 | Rx |  | -1.5 | 0.134 | 0 | 1 | 10
22:58 | Rx |  | -1.5 | 0.134 | 0 | 1 | 10
22:58 | Rx |  | -1.5 | 0.134 | 0 | 1 | 10
22:59 | Rx |  | -1.5 | 0.134 | 0 | 1 | 10
22:59 | Rx |  | -1.5 | 0.134 | 0 | 1 | 10
22:59 | Rx |  | -1.5 | 0.134 | 0 | 1 | 10
22:59 | Rx |  | -1.5 | 0.134 | 0 | 1 | 10
22:59 | Rx |  | -1.5 | 0.134 | 0 | 1 | 10
22:59 | Rx |  | -1.5 | 0.134 | 0 | 1 | 10
22:59 | Rx |  | -1.5 | 0.134 | 0 | 1 | 10
22:59 | Rx |  | -1.5 | 0.134 | 0 | 1 | 10
22:59 | Rx |  | -1.5 | 0.134 | 0 | 1 | 10
22:59 | Rx |  | -1.5 | 0.134 | 0 | 1 | 10
22:59 | Rx |  | -1.5 | 0.134 | 0 | 1 | 10
22:59 | Rx |  | -1.5 | 0.134 | 0 | 1 | 10
22:59 | Rx |  | -1.5 | 0.134 | 0 | 1 | 10
22:59 | Rx |  | -1.5 | 0.134 | 0 | 1 | 10
22:59 | Rx |  | -1.5 | 0.134 | 0 | 1 | 10
22:59 | Rx |  | -1.5 | 0.134 | 0 | 1 | 10
22:59 | Rx |  | -1.5 | 0.134 | 0 | 1 | 10
22:59 | Rx |  | -1.5 | 0.134 | 0 | 1 | 10
22:59 | Rx |  | -1.5 | 0.134 | 0 | 1 | 10
22:59 | Rx |  | -1.5 | 0.134 | 0 | 1 | 10
22:59 | Rx |  | -1.5 | 0.134 | 0 | 1 | 10
22:59 | Rx |  | -1.5 | 0.134 | 0 | 1 | 10
22:59 | Rx |  | -1.5 | 0.134 | 0 | 1 | 10
22:59 | Rx |  | -1.5 | 0.134 | 0 | 1 | 10
22:59 | Rx |  | -1.5 | 0.134 | 0 | 1 | 10
22:59 | Rx |  | -1.5 | 0.134 | 0 | 1 | 10
22:59 | Rx |  | -1.5 | 0.134 | 0 | 1 | 10
22:59 | Rx |  | -1.5 | 0.134 | 0 | 1 | 10
22:59 | Rx |  | -1.5 | 0.134 | 0 | 1 | 10
22:59 | Tx |  | -21.25 | 0.134 | 0 | 1 | 10
22:59 | Tx |  | -21.25 | 0.134 | 0 | 1 | 10
22:59 | Tx |  | -21.25 | 0.134 | 0 | 1 | 10
22:59 | Tx |  | -21.25 | 0.134 | 0 | 1 | 10
22:59 | Tx |  | -21.25 | 0.134 | 0 | 1 | 10
22:59 | Tx |  | -21.25 | 0.134 | 0 | 1 | 10
22:59 | Tx |  | -21.25 | 0.134 | 0 | 1 | 10
22:59 | Tx |  | -21.25 | 0.134 | 0 | 1 | 10
22:59 | Tx |  | -21.25 | 0.134 | 0 | 1 | 10
22:59 | Tx |  | -21.25 | 0.134 | 0 | 1 | 10
22:59 | Tx |  | -21.25 | 0.134 | 0 | 1 | 10
22:59 | Tx |  | -21.25 | 0.134 | 0 | 1 | 10
22:59 | Tx |  | -21.25 | 0.134 | 0 | 1 | 10
22:59 | Tx |  | -21.25 | 0.134 | 0 | 1 | 10
22:59 | Tx |  | -21.25 | 0.134 | 0 | 1 | 10
22:59 | Rx |  | -1.5 | 0.134 | 0 | 1 | 10
22:59 | Rx |  | -1.5 | 0.134 | 0 | 1 | 10
22:59 | Rx |  | -1.5 | 0.134 | 0 | 1 | 10
22:59 | Rx |  | -1.5 | 0.134 | 0 | 1 | 10
22:59 | Rx |  | -1.5 | 0.134 | 0 | 1 | 10
22:59 | Rx |  | -1.5 | 0.134 | 0 | 1 | 10
22:59 | Rx |  | -1.5 | 0.134 | 0 | 1 | 10
22:59 | Rx |  | -1.5 | 0.134 | 0 | 1 | 10
22:59 | Rx |  | -1.5 | 0.134 | 0 | 1 | 10
22:59 | Rx |  | -1.5 | 0.134 | 0 | 1 | 10
22:59 | Rx |  | -1.5 | 0.134 | 0 | 1 | 10
22:59 | Rx |  | -1.5 | 0.134 | 0 | 1 | 10
22:59 | Rx |  | -1.5 | 0.134 | 0 | 1 | 10
22:59 | Rx |  | -1.5 | 0.134 | 0 | 1 | 10
22:59 | Rx |  | -1.5 | 0.134 | 0 | 1 | 10
22:59 | Rx |  | -1.5 | 0.134 | 0 | 1 | 10
23:00 | Rx |  | -1.5 | 0.134 | 0 | 1 | 10
23:00 | Rx |  | -1.5 | 0.134 | 0 | 1 | 10
23:00 | Rx |  | -1.5 | 0.134 | 0 | 1 | 10
23:00 | Rx |  | -1.5 | 0.134 | 0 | 1 | 10
23:00 | Rx |  | -1.5 | 0.134 | 0 | 1 | 10
23:00 | Rx |  | -1.5 | 0.134 | 0 | 1 | 10
23:00 | Rx |  | -1.5 | 0.134 | 0 | 1 | 10
23:00 | Rx |  | -1.5 | 0.134 | 0 | 1 | 10
23:00 | Rx |  | -1.5 | 0.134 | 0 | 1 | 10
23:00 | Rx |  | -1.5 | 0.134 | 0 | 1 | 10
23:00 | Rx |  | -1.5 | 0.134 | 0 | 1 | 10
23:00 | Rx |  | -1.5 | 0.134 | 0 | 1 | 10
23:00 | Rx |  | -1.5 | 0.134 | 0 | 1 | 10
23:00 | Rx |  | -1.5 | 0.134 | 0 | 1 | 10
23:00 | Rx |  | -1.5 | 0.134 | 0 | 1 | 10
23:00 | Rx |  | -1.5 | 0.134 | 0 | 1 | 10
23:00 | Rx |  | -1.5 | 0.134 | 0 | 1 | 10
23:00 | Rx |  | -1.5 | 0.134 | 0 | 1 | 10
23:00 | Rx |  | -1.5 | 0.134 | 0 | 1 | 10
23:00 | Rx |  | -1.5 | 0.134 | 0 | 1 | 10
23:00 | Rx |  | -1.5 | 0.134 | 0 | 1 | 10
23:00 | Rx |  | -1.5 | 0.134 | 0 | 1 | 10
23:00 | Rx |  | -1.5 | 0.134 | 0 | 1 | 10
23:00 | Rx |  | -1.5 | 0.134 | 0 | 1 | 10
23:00 | Rx |  | -1.5 | 0.134 | 0 | 1 | 10
23:00 | Rx |  | -1.5 | 0.134 | 0 | 1 | 10
23:00 | Rx |  | -1.5 | 0.134 | 0 | 1 | 10
23:00 | Rx |  | -1.5 | 0.134 | 0 | 1 | 10
23:00 | Rx |  | -1.5 | 0.134 | 0 | 1 | 10
23:00 | Tx |  | -21.25 | 0.134 | 0 | 1 | 10
23:00 | Tx |  | -21.25 | 0.134 | 0 | 1 | 10
23:00 | Tx |  | -21.25 | 0.134 | 0 | 1 | 10
23:00 | Tx |  | -21.25 | 0.134 | 0 | 1 | 10
23:00 | Tx |  | -21.25 | 0.134 | 0 | 1 | 10
23:00 | Tx |  | -21.25 | 0.134 | 0 | 1 | 10
23:00 | Tx |  | -21.25 | 0.134 | 0 | 1 | 10
23:00 | Tx |  | -21.25 | 0.134 | 0 | 1 | 10
23:00 | Tx |  | -21.25 | 0.134 | 0 | 1 | 10
23:00 | Tx |  | -21.25 | 0.134 | 0 | 1 | 10
23:00 | Tx |  | -21.25 | 0.134 | 0 | 1 | 10
23:00 | Tx |  | -21.25 | 0.134 | 0 | 1 | 10
23:00 | Tx |  | -21.25 | 0.134 | 0 | 1 | 10
23:00 | Tx |  | -21.25 | 0.134 | 0 | 1 | 10
23:00 | Tx |  | -21.25 | 0.134 | 0 | 1 | 10
23:00 | Rx |  | -1.5 | 0.134 | 0 | 1 | 10
23:00 | Rx |  | -1.5 | 0.134 | 0 | 1 | 10
23:00 | Rx |  | -1.5 | 0.134 | 0 | 1 | 10
23:00 | Rx |  | -1.5 | 0.134 | 0 | 1 | 10
23:00 | Rx |  | -1.5 | 0.134 | 0 | 1 | 10
23:00 | Rx |  | -1.5 | 0.134 | 0 | 1 | 10
23:00 | Rx |  | -1.5 | 0.134 | 0 | 1 | 10
23:00 | Rx |  | -1.5 | 0.134 | 0 | 1 | 10
23:00 | Rx |  | -1.5 | 0.134 | 0 | 1 | 10
23:00 | Rx |  | -1.5 | 0.134 | 0 | 1 | 10
23:00 | Rx |  | -1.5 | 0.134 | 0 | 1 | 10
23:00 | Rx |  | -1.5 | 0.134 | 0 | 1 | 10
23:00 | Rx |  | -1.5 | 0.134 | 0 | 1 | 10
23:00 | Rx |  | -1.5 | 0.134 | 0 | 1 | 10
23:00 | Rx |  | -1.5 | 0.134 | 0 | 1 | 10
23:00 | Rx |  | -1.5 | 0.134 | 0 | 1 | 10
23:01 | Rx |  | -1.5 | 0.134 | 0 | 1 | 10
23:01 | Rx |  | -1.5 | 0.134 | 0 | 1 | 10
23:01 | Rx |  | -1.5 | 0.134 | 0 | 1 | 10
23:01 | Rx |  | -1.5 | 0.134 | 0 | 1 | 10
23:01 | Rx |  | -1.5 | 0.134 | 0 | 1 | 10
23:01 | Rx |  | -1.5 | 0.134 | 0 | 1 | 10
23:01 | Rx |  | -1.5 | 0.134 | 0 | 1 | 10
23:01 | Rx |  | -1.5 | 0.134 | 0 | 1 | 10
23:01 | Rx |  | -1.5 | 0.134 | 0 | 1 | 10
23:01 | Rx |  | -1.5 | 0.134 | 0 | 1 | 10
23:01 | Rx |  | -1.5 | 0.134 | 0 | 1 | 10
23:01 | Rx |  | -1.5 | 0.134 | 0 | 1 | 10
23:01 | Rx |  | -1.5 | 0.134 | 0 | 1 | 10
23:01 | Rx |  | -1.5 | 0.134 | 0 | 1 | 10
23:01 | Rx |  | -1.5 | 0.134 | 0 | 1 | 10
23:01 | Rx |  | -1.5 | 0.134 | 0 | 1 | 10
23:01 | Rx |  | -1.5 | 0.134 | 0 | 1 | 10
23:01 | Rx |  | -1.5 | 0.134 | 0 | 1 | 10
23:01 | Rx |  | -1.5 | 0.134 | 0 | 1 | 10
23:01 | Rx |  | -1.5 | 0.134 | 0 | 1 | 10
23:01 | Rx |  | -1.5 | 0.134 | 0 | 1 | 10
23:01 | Rx |  | -1.5 | 0.134 | 0 | 1 | 10
23:01 | Rx |  | -1.5 | 0.134 | 0 | 1 | 10
23:01 | Rx |  | -1.5 | 0.134 | 0 | 1 | 10
23:01 | Rx |  | -1.5 | 0.134 | 0 | 1 | 10
23:01 | Rx |  | -1.5 | 0.134 | 0 | 1 | 10
23:01 | Rx |  | -1.5 | 0.134 | 0 | 1 | 10
23:01 | Rx |  | -1.5 | 0.134 | 0 | 1 | 10
23:01 | Rx |  | -1.5 | 0.134 | 0 | 1 | 10
23:01 | Tx |  | -21.25 | 0.134 | 0 | 1 | 10
23:01 | Tx |  | -21.25 | 0.134 | 0 | 1 | 10
23:01 | Tx |  | -21.25 | 0.134 | 0 | 1 | 10
23:01 | Tx |  | -21.25 | 0.134 | 0 | 1 | 10
23:01 | Tx |  | -21.25 | 0.134 | 0 | 1 | 10
23:01 | Tx |  | -21.25 | 0.134 | 0 | 1 | 10
23:01 | Tx |  | -21.25 | 0.134 | 0 | 1 | 10
23:01 | Tx |  | -21.25 | 0.134 | 0 | 1 | 10
23:01 | Tx |  | -21.25 | 0.134 | 0 | 1 | 10
23:01 | Tx |  | -21.25 | 0.134 | 0 | 1 | 10
23:01 | Tx |  | -21.25 | 0.134 | 0 | 1 | 10
23:01 | Tx |  | -21.25 | 0.134 | 0 | 1 | 10
23:01 | Tx |  | -21.25 | 0.134 | 0 | 1 | 10
23:01 | Tx |  | -21.25 | 0.134 | 0 | 1 | 10
23:01 | Tx |  | -21.25 | 0.134 | 0 | 1 | 10
23:01 | Rx |  | -1.5 | 0.134 | 0 | 1 | 10
23:01 | Rx |  | -1.5 | 0.134 | 0 | 1 | 10
23:01 | Rx |  | -1.5 | 0.134 | 0 | 1 | 10
23:01 | Rx |  | -1.5 | 0.134 | 0 | 1 | 10
23:01 | Rx |  | -1.5 | 0.134 | 0 | 1 | 10
23:01 | Rx |  | -1.5 | 0.134 | 0 | 1 | 10
23:01 | Rx |  | -1.5 | 0.134 | 0 | 1 | 10
23:01 | Rx |  | -1.5 | 0.134 | 0 | 1 | 10
23:01 | Rx |  | -1.5 | 0.134 | 0 | 1 | 10
23:01 | Rx |  | -1.5 | 0.134 | 0 | 1 | 10
23:01 | Rx |  | -1.5 | 0.134 | 0 | 1 | 10
23:01 | Rx |  | -1.5 | 0.134 | 0 | 1 | 10
23:01 | Rx |  | -1.5 | 0.134 | 0 | 1 | 10
23:01 | Rx |  | -1.5 | 0.134 | 0 | 1 | 10
23:01 | Rx |  | -1.5 | 0.134 | 0 | 1 | 10
23:01 | Rx |  | -1.5 | 0.134 | 0 | 1 | 10
23:02 | Rx |  | -1.5 | 0.134 | 0 | 1 | 10
23:02 | Rx |  | -1.5 | 0.134 | 0 | 1 | 10
23:02 | Rx |  | -1.5 | 0.134 | 0 | 1 | 10
23:02 | Rx |  | -1.5 | 0.134 | 0 | 1 | 10
23:02 | Rx |  | -1.5 | 0.134 | 0 | 1 | 10
23:02 | Rx |  | -1.5 | 0.134 | 0 | 1 | 10
23:02 | Rx |  | -1.5 | 0.134 | 0 | 1 | 10
23:02 | Rx |  | -1.5 | 0.134 | 0 | 1 | 10
23:02 | Rx |  | -1.5 | 0.134 | 0 | 1 | 10
23:02 | Rx |  | -1.5 | 0.134 | 0 | 1 | 10
23:02 | Rx |  | -1.5 | 0.134 | 0 | 1 | 10
23:02 | Rx |  | -1.5 | 0.134 | 0 | 1 | 10
23:02 | Rx |  | -1.5 | 0.134 | 0 | 1 | 10
23:02 | Rx |  | -1.5 | 0.134 | 0 | 1 | 10
23:02 | Rx |  | -1.5 | 0.134 | 0 | 1 | 10
23:02 | Rx |  | -1.5 | 0.134 | 0 | 1 | 10
23:02 | Rx |  | -1.5 | 0.134 | 0 | 1 | 10
23:02 | Rx |  | -1.5 | 0.134 | 0 | 1 | 10
23:02 | Rx |  | -1.5 | 0.134 | 0 | 1 | 10
23:02 | Rx |  | -1.5 | 0.134 | 0 | 1 | 10
23:02 | Rx |  | -1.5 | 0.134 | 0 | 1 | 10
23:02 | Rx |  | -1.5 | 0.134 | 0 | 1 | 10
23:02 | Rx |  | -1.5 | 0.134 | 0 | 1 | 10
23:02 | Rx |  | -1.5 | 0.134 | 0 | 1 | 10
23:02 | Rx |  | -1.5 | 0.134 | 0 | 1 | 10
23:02 | Rx |  | -1.5 | 0.134 | 0 | 1 | 10
23:02 | Rx |  | -1.5 | 0.134 | 0 | 1 | 10
23:02 | Rx |  | -1.5 | 0.134 | 0 | 1 | 10
23:02 | Rx |  | -1.5 | 0.134 | 0 | 1 | 10
23:02 | Tx |  | -21.25 | 0.134 | 0 | 1 | 10
23:02 | Tx |  | -21.25 | 0.134 | 0 | 1 | 10
23:02 | Tx |  | -21.25 | 0.134 | 0 | 1 | 10
23:02 | Tx |  | -21.25 | 0.134 | 0 | 1 | 10
23:02 | Tx |  | -21.25 | 0.134 | 0 | 1 | 10
23:02 | Tx |  | -21.25 | 0.134 | 0 | 1 | 10
23:02 | Tx |  | -21.25 | 0.134 | 0 | 1 | 10
23:02 | Tx |  | -21.25 | 0.134 | 0 | 1 | 10
23:02 | Tx |  | -21.25 | 0.134 | 0 | 1 | 10
23:02 | Tx |  | -21.25 | 0.134 | 0 | 1 | 10
23:02 | Tx |  | -21.25 | 0.134 | 0 | 1 | 10
23:02 | Tx |  | -21.25 | 0.134 | 0 | 1 | 10
23:02 | Tx |  | -21.25 | 0.134 | 0 | 1 | 10
23:02 | Tx |  | -21.25 | 0.134 | 0 | 1 | 10
23:02 | Tx |  | -21.25 | 0.134 | 0 | 1 | 10
23:02 | Rx |  | -1.5 | 0.134 | 0 | 1 | 10
23:02 | Rx |  | -1.5 | 0.134 | 0 | 1 | 10
23:02 | Rx |  | -1.5 | 0.134 | 0 | 1 | 10
23:02 | Rx |  | -1.5 | 0.134 | 0 | 1 | 10
23:02 | Rx |  | -1.5 | 0.134 | 0 | 1 | 10
23:02 | Rx |  | -1.5 | 0.134 | 0 | 1 | 10
23:02 | Rx |  | -1.5 | 0.134 | 0 | 1 | 10
23:02 | Rx |  | -1.5 | 0.134 | 0 | 1 | 10
23:02 | Rx |  | -1.5 | 0.134 | 0 | 1 | 10
23:02 | Rx |  | -1.5 | 0.134 | 0 | 1 | 10
23:02 | Rx |  | -1.5 | 0.134 | 0 | 1 | 10
23:02 | Rx |  | -1.5 | 0.134 | 0 | 1 | 10
23:02 | Rx |  | -1.5 | 0.134 | 0 | 1 | 10
23:02 | Rx |  | -1.5 | 0.134 | 0 | 1 | 10
23:02 | Rx |  | -1.5 | 0.134 | 0 | 1 | 10
23:02 | Rx |  | -1.5 | 0.134 | 0 | 1 | 10
23:03 | Rx |  | -1.5 | 0.134 | 0 | 1 | 10
23:03 | Rx |  | -1.5 | 0.134 | 0 | 1 | 10
23:03 | Rx |  | -1.5 | 0.134 | 0 | 1 | 10
23:03 | Rx |  | -1.5 | 0.134 | 0 | 1 | 10
23:03 | Rx |  | -1.5 | 0.134 | 0 | 1 | 10
23:03 | Rx |  | -1.5 | 0.134 | 0 | 1 | 10
23:03 | Rx |  | -1.5 | 0.134 | 0 | 1 | 10
23:03 | Rx |  | -1.5 | 0.134 | 0 | 1 | 10
23:03 | Rx |  | -1.5 | 0.134 | 0 | 1 | 10
23:03 | Rx |  | -1.5 | 0.134 | 0 | 1 | 10
23:03 | Rx |  | -1.5 | 0.134 | 0 | 1 | 10
23:03 | Rx |  | -1.5 | 0.134 | 0 | 1 | 10
23:03 | Rx |  | -1.5 | 0.134 | 0 | 1 | 10
23:03 | Rx |  | -1.5 | 0.134 | 0 | 1 | 10
23:03 | Rx |  | -1.5 | 0.134 | 0 | 1 | 10
23:03 | Rx |  | -1.5 | 0.134 | 0 | 1 | 10
23:03 | Rx |  | -1.5 | 0.134 | 0 | 1 | 10
23:03 | Rx |  | -1.5 | 0.134 | 0 | 1 | 10
23:03 | Rx |  | -1.5 | 0.134 | 0 | 1 | 10
23:03 | Rx |  | -1.5 | 0.134 | 0 | 1 | 10
23:03 | Rx |  | -1.5 | 0.134 | 0 | 1 | 10
23:03 | Rx |  | -1.5 | 0.134 | 0 | 1 | 10
23:03 | Rx |  | -1.5 | 0.134 | 0 | 1 | 10
23:03 | Rx |  | -1.5 | 0.134 | 0 | 1 | 10
23:03 | Rx |  | -1.5 | 0.134 | 0 | 1 | 10
23:03 | Rx |  | -1.5 | 0.134 | 0 | 1 | 10
23:03 | Rx |  | -1.5 | 0.134 | 0 | 1 | 10
23:03 | Rx |  | -1.5 | 0.134 | 0 | 1 | 10
23:03 | Rx |  | -1.5 | 0.134 | 0 | 1 | 10
23:03 | Tx |  | -21.25 | 0.134 | 0 | 1 | 10
23:03 | Tx |  | -21.25 | 0.134 | 0 | 1 | 10
23:03 | Tx |  | -21.25 | 0.134 | 0 | 1 | 10
23:03 | Tx |  | -21.25 | 0.134 | 0 | 1 | 10
23:03 | Tx |  | -21.25 | 0.134 | 0 | 1 | 10
23:03 | Tx |  | -21.25 | 0.134 | 0 | 1 | 10
23:03 | Tx |  | -21.25 | 0.134 | 0 | 1 | 10
23:03 | Tx |  | -21.25 | 0.134 | 0 | 1 | 10
23:03 | Tx |  | -21.25 | 0.134 | 0 | 1 | 10
23:03 | Tx |  | -21.25 | 0.134 | 0 | 1 | 10
23:03 | Tx |  | -21.25 | 0.134 | 0 | 1 | 10
23:03 | Tx |  | -21.25 | 0.134 | 0 | 1 | 10
23:03 | Tx |  | -21.25 | 0.134 | 0 | 1 | 10
23:03 | Tx |  | -21.25 | 0.134 | 0 | 1 | 10
23:03 | Tx |  | -21.25 | 0.134 | 0 | 1 | 10
23:03 | Rx |  | -1.5 | 0.134 | 0 | 1 | 10
23:03 | Rx |  | -1.5 | 0.134 | 0 | 1 | 10
23:03 | Rx |  | -1.5 | 0.134 | 0 | 1 | 10
23:03 | Rx |  | -1.5 | 0.134 | 0 | 1 | 10
23:03 | Rx |  | -1.5 | 0.134 | 0 | 1 | 10
23:03 | Rx |  | -1.5 | 0.134 | 0 | 1 | 10
23:03 | Rx |  | -1.5 | 0.134 | 0 | 1 | 10
23:03 | Rx |  | -1.5 | 0.134 | 0 | 1 | 10
23:03 | Rx |  | -1.5 | 0.134 | 0 | 1 | 10
23:03 | Rx |  | -1.5 | 0.134 | 0 | 1 | 10
23:03 | Rx |  | -1.5 | 0.134 | 0 | 1 | 10
23:03 | Rx |  | -1.5 | 0.134 | 0 | 1 | 10
23:03 | Rx |  | -1.5 | 0.134 | 0 | 1 | 10
23:03 | Rx |  | -1.5 | 0.134 | 0 | 1 | 10
23:03 | Rx |  | -1.5 | 0.134 | 0 | 1 | 10
23:03 | Rx |  | -1.5 | 0.134 | 0 | 1 | 10
23:04 | Rx |  | -1.5 | 0.134 | 0 | 1 | 10
23:04 | Rx |  | -1.5 | 0.134 | 0 | 1 | 10
23:04 | Rx |  | -1.5 | 0.134 | 0 | 1 | 10
23:04 | Rx |  | -1.5 | 0.134 | 0 | 1 | 10
23:04 | Rx |  | -1.5 | 0.134 | 0 | 1 | 10
23:04 | Rx |  | -1.5 | 0.134 | 0 | 1 | 10
23:04 | Rx |  | -1.5 | 0.134 | 0 | 1 | 10
23:04 | Rx |  | -1.5 | 0.134 | 0 | 1 | 10
23:04 | Rx |  | -1.5 | 0.134 | 0 | 1 | 10
23:04 | Rx |  | -1.5 | 0.134 | 0 | 1 | 10
23:04 | Rx |  | -1.5 | 0.134 | 0 | 1 | 10
23:04 | Rx |  | -1.5 | 0.134 | 0 | 1 | 10
23:04 | Rx |  | -1.5 | 0.134 | 0 | 1 | 10
23:04 | Rx |  | -1.5 | 0.134 | 0 | 1 | 10
23:04 | Rx |  | -1.5 | 0.134 | 0 | 1 | 10
23:04 | Rx |  | -1.5 | 0.134 | 0 | 1 | 10
23:04 | Rx |  | -1.5 | 0.134 | 0 | 1 | 10
23:04 | Rx |  | -1.5 | 0.134 | 0 | 1 | 10
23:04 | Rx |  | -1.5 | 0.134 | 0 | 1 | 10
23:04 | Rx |  | -1.5 | 0.134 | 0 | 1 | 10
23:04 | Rx |  | -1.5 | 0.134 | 0 | 1 | 10
23:04 | Rx |  | -1.5 | 0.134 | 0 | 1 | 10
23:04 | Rx |  | -1.5 | 0.134 | 0 | 1 | 10
23:04 | Rx |  | -1.5 | 0.134 | 0 | 1 | 10
23:04 | Rx |  | -1.5 | 0.134 | 0 | 1 | 10
23:04 | Rx |  | -1.5 | 0.134 | 0 | 1 | 10
23:04 | Rx |  | -1.5 | 0.134 | 0 | 1 | 10
23:04 | Rx |  | -1.5 | 0.134 | 0 | 1 | 10
23:04 | Rx |  | -1.5 | 0.134 | 0 | 1 | 10
23:04 | Tx |  | -21.25 | 0.134 | 0 | 1 | 10
23:04 | Tx |  | -21.25 | 0.134 | 0 | 1 | 10
23:04 | Tx |  | -21.25 | 0.134 | 0 | 1 | 10
23:04 | Tx |  | -21.25 | 0.134 | 0 | 1 | 10
23:04 | Tx |  | -21.25 | 0.134 | 0 | 1 | 10
23:04 | Tx |  | -21.25 | 0.134 | 0 | 1 | 10
23:04 | Tx |  | -21.25 | 0.134 | 0 | 1 | 10
23:04 | Tx |  | -21.25 | 0.134 | 0 | 1 | 10
23:04 | Tx |  | -21.25 | 0.134 | 0 | 1 | 10
23:04 | Tx |  | -21.25 | 0.134 | 0 | 1 | 10
23:04 | Tx |  | -21.25 | 0.134 | 0 | 1 | 10
23:04 | Tx |  | -21.25 | 0.134 | 0 | 1 | 10
23:04 | Tx |  | -21.25 | 0.134 | 0 | 1 | 10
23:04 | Tx |  | -21.25 | 0.134 | 0 | 1 | 10
23:04 | Tx |  | -21.25 | 0.134 | 0 | 1 | 10
23:04 | Rx |  | -1.5 | 0.134 | 0 | 1 | 10
23:04 | Rx |  | -1.5 | 0.134 | 0 | 1 | 10
23:04 | Rx |  | -1.5 | 0.134 | 0 | 1 | 10
23:04 | Rx |  | -1.5 | 0.134 | 0 | 1 | 10
23:04 | Rx |  | -1.5 | 0.134 | 0 | 1 | 10
23:04 | Rx |  | -1.5 | 0.134 | 0 | 1 | 10
23:04 | Rx |  | -1.5 | 0.134 | 0 | 1 | 10
23:04 | Rx |  | -1.5 | 0.134 | 0 | 1 | 10
23:04 | Rx |  | -1.5 | 0.134 | 0 | 1 | 10
23:04 | Rx |  | -1.5 | 0.134 | 0 | 1 | 10
23:04 | Rx |  | -1.5 | 0.134 | 0 | 1 | 10
23:04 | Rx |  | -1.5 | 0.134 | 0 | 1 | 10
23:04 | Rx |  | -1.5 | 0.134 | 0 | 1 | 10
23:04 | Rx |  | -1.5 | 0.134 | 0 | 1 | 10
23:04 | Rx |  | -1.5 | 0.134 | 0 | 1 | 10
23:04 | Rx |  | -1.5 | 0.134 | 0 | 1 | 10
23:05 | Rx |  | -1.5 | 0.134 | 0 | 1 | 10
23:05 | Rx |  | -1.5 | 0.134 | 0 | 1 | 10
23:05 | Rx |  | -1.5 | 0.134 | 0 | 1 | 10
23:05 | Rx |  | -1.5 | 0.134 | 0 | 1 | 10
23:05 | Rx |  | -1.5 | 0.134 | 0 | 1 | 10
23:05 | Rx |  | -1.5 | 0.134 | 0 | 1 | 10
23:05 | Rx |  | -1.5 | 0.134 | 0 | 1 | 10
23:05 | Rx |  | -1.5 | 0.134 | 0 | 1 | 10
23:05 | Rx |  | -1.5 | 0.134 | 0 | 1 | 10
23:05 | Rx |  | -1.5 | 0.134 | 0 | 1 | 10
23:05 | Rx |  | -1.5 | 0.134 | 0 | 1 | 10
23:05 | Rx |  | -1.5 | 0.134 | 0 | 1 | 10
23:05 | Rx |  | -1.5 | 0.134 | 0 | 1 | 10
23:05 | Rx |  | -1.5 | 0.134 | 0 | 1 | 10
23:05 | Rx |  | -1.5 | 0.134 | 0 | 1 | 10
23:05 | Rx |  | -1.5 | 0.134 | 0 | 1 | 10
23:05 | Rx |  | -1.5 | 0.134 | 0 | 1 | 10
23:05 | Rx |  | -1.5 | 0.134 | 0 | 1 | 10
23:05 | Rx |  | -1.5 | 0.134 | 0 | 1 | 10
23:05 | Rx |  | -1.5 | 0.134 | 0 | 1 | 10
23:05 | Rx |  | -1.5 | 0.134 | 0 | 1 | 10
23:05 | Rx |  | -1.5 | 0.134 | 0 | 1 | 10
23:05 | Rx |  | -1.5 | 0.134 | 0 | 1 | 10
23:05 | Rx |  | -1.5 | 0.134 | 0 | 1 | 10
23:05 | Rx |  | -1.5 | 0.134 | 0 | 1 | 10
23:05 | Rx |  | -1.5 | 0.134 | 0 | 1 | 10
23:05 | Rx |  | -1.5 | 0.134 | 0 | 1 | 10
23:05 | Rx |  | -1.5 | 0.134 | 0 | 1 | 10
23:05 | Rx |  | -1.5 | 0.134 | 0 | 1 | 10
23:05 | Tx |  | -21.25 | 0.134 | 0 | 1 | 10
23:05 | Tx |  | -21.25 | 0.134 | 0 | 1 | 10
23:05 | Tx |  | -21.25 | 0.134 | 0 | 1 | 10
23:05 | Tx |  | -21.25 | 0.134 | 0 | 1 | 10
23:05 | Tx |  | -21.25 | 0.134 | 0 | 1 | 10
23:05 | Tx |  | -21.25 | 0.134 | 0 | 1 | 10
23:05 | Tx |  | -21.25 | 0.134 | 0 | 1 | 10
23:05 | Tx |  | -21.25 | 0.134 | 0 | 1 | 10
23:05 | Tx |  | -21.25 | 0.134 | 0 | 1 | 10
23:05 | Tx |  | -21.25 | 0.134 | 0 | 1 | 10
23:05 | Tx |  | -21.25 | 0.134 | 0 | 1 | 10
23:05 | Tx |  | -21.25 | 0.134 | 0 | 1 | 10
23:05 | Tx |  | -21.25 | 0.134 | 0 | 1 | 10
23:05 | Tx |  | -21.25 | 0.134 | 0 | 1 | 10
23:05 | Tx |  | -21.25 | 0.134 | 0 | 1 | 10
23:05 | Rx |  | -1.5 | 0.134 | 0 | 1 | 10
23:05 | Rx |  | -1.5 | 0.134 | 0 | 1 | 10
23:05 | Rx |  | -1.5 | 0.134 | 0 | 1 | 10
23:05 | Rx |  | -1.5 | 0.134 | 0 | 1 | 10
23:05 | Rx |  | -1.5 | 0.134 | 0 | 1 | 10
23:05 | Rx |  | -1.5 | 0.134 | 0 | 1 | 10
23:05 | Rx |  | -1.5 | 0.134 | 0 | 1 | 10
23:05 | Rx |  | -1.5 | 0.134 | 0 | 1 | 10
23:05 | Rx |  | -1.5 | 0.134 | 0 | 1 | 10
23:05 | Rx |  | -1.5 | 0.134 | 0 | 1 | 10
23:05 | Rx |  | -1.5 | 0.134 | 0 | 1 | 10
23:05 | Rx |  | -1.5 | 0.134 | 0 | 1 | 10
23:05 | Rx |  | -1.5 | 0.134 | 0 | 1 | 10
23:05 | Rx |  | -1.5 | 0.134 | 0 | 1 | 10
23:05 | Rx |  | -1.5 | 0.134 | 0 | 1 | 10
23:05 | Rx |  | -1.5 | 0.134 | 0 | 1 | 10
23:06 | Rx |  | -1.5 | 0.134 | 0 | 1 | 10
23:06 | Rx |  | -1.5 | 0.134 | 0 | 1 | 10
23:06 | Rx |  | -1.5 | 0.134 | 0 | 1 | 10
23:06 | Rx |  | -1.5 | 0.134 | 0 | 1 | 10
23:06 | Rx |  | -1.5 | 0.134 | 0 | 1 | 10
23:06 | Rx |  | -1.5 | 0.134 | 0 | 1 | 10
23:06 | Rx |  | -1.5 | 0.134 | 0 | 1 | 10
23:06 | Rx |  | -1.5 | 0.134 | 0 | 1 | 10
23:06 | Rx |  | -1.5 | 0.134 | 0 | 1 | 10
23:06 | Rx |  | -1.5 | 0.134 | 0 | 1 | 10
23:06 | Rx |  | -1.5 | 0.134 | 0 | 1 | 10
23:06 | Rx |  | -1.5 | 0.134 | 0 | 1 | 10
23:06 | Rx |  | -1.5 | 0.134 | 0 | 1 | 10
23:06 | Rx |  | -1.5 | 0.134 | 0 | 1 | 10
23:06 | Rx |  | -1.5 | 0.134 | 0 | 1 | 10
23:06 | Rx |  | -1.5 | 0.134 | 0 | 1 | 10
23:06 | Rx |  | -1.5 | 0.134 | 0 | 1 | 10
23:06 | Rx |  | -1.5 | 0.134 | 0 | 1 | 10
23:06 | Rx |  | -1.5 | 0.134 | 0 | 1 | 10
23:06 | Rx |  | -1.5 | 0.134 | 0 | 1 | 10
23:06 | Rx |  | -1.5 | 0.134 | 0 | 1 | 10
23:06 | Rx |  | -1.5 | 0.134 | 0 | 1 | 10
23:06 | Rx |  | -1.5 | 0.134 | 0 | 1 | 10
23:06 | Rx |  | -1.5 | 0.134 | 0 | 1 | 10
23:06 | Rx |  | -1.5 | 0.134 | 0 | 1 | 10
23:06 | Rx |  | -1.5 | 0.134 | 0 | 1 | 10
23:06 | Rx |  | -1.5 | 0.134 | 0 | 1 | 10
23:06 | Rx |  | -1.5 | 0.134 | 0 | 1 | 10
23:06 | Rx |  | -1.5 | 0.134 | 0 | 1 | 10
23:06 | Tx |  | -21.25 | 0.134 | 0 | 1 | 10
23:06 | Tx |  | -21.25 | 0.134 | 0 | 1 | 10
23:06 | Tx |  | -21.25 | 0.134 | 0 | 1 | 10
23:06 | Tx |  | -21.25 | 0.134 | 0 | 1 | 10
23:06 | Tx |  | -21.25 | 0.134 | 0 | 1 | 10
23:06 | Tx |  | -21.25 | 0.134 | 0 | 1 | 10
23:06 | Tx |  | -21.25 | 0.134 | 0 | 1 | 10
23:06 | Tx |  | -21.25 | 0.134 | 0 | 1 | 10
23:06 | Tx |  | -21.25 | 0.134 | 0 | 1 | 10
23:06 | Tx |  | -21.25 | 0.134 | 0 | 1 | 10
23:06 | Tx |  | -21.25 | 0.134 | 0 | 1 | 10
23:06 | Tx |  | -21.25 | 0.134 | 0 | 1 | 10
23:06 | Tx |  | -21.25 | 0.134 | 0 | 1 | 10
23:06 | Tx |  | -21.25 | 0.134 | 0 | 1 | 10
23:06 | Tx |  | -21.25 | 0.134 | 0 | 1 | 10
23:06 | Rx |  | -1.5 | 0.134 | 0 | 1 | 10
23:06 | Rx |  | -1.5 | 0.134 | 0 | 1 | 10
23:06 | Rx |  | -1.5 | 0.134 | 0 | 1 | 10
23:06 | Rx |  | -1.5 | 0.134 | 0 | 1 | 10
23:06 | Rx |  | -1.5 | 0.134 | 0 | 1 | 10
23:06 | Rx |  | -1.5 | 0.134 | 0 | 1 | 10
23:06 | Rx |  | -1.5 | 0.134 | 0 | 1 | 10
23:06 | Rx |  | -1.5 | 0.134 | 0 | 1 | 10
23:06 | Rx |  | -1.5 | 0.134 | 0 | 1 | 10
23:06 | Rx |  | -1.5 | 0.134 | 0 | 1 | 10
23:06 | Rx |  | -1.5 | 0.134 | 0 | 1 | 10
23:06 | Rx |  | -1.5 | 0.134 | 0 | 1 | 10
23:06 | Rx |  | -1.5 | 0.134 | 0 | 1 | 10
23:06 | Rx |  | -1.5 | 0.134 | 0 | 1 | 10
23:06 | Rx |  | -1.5 | 0.134 | 0 | 1 | 10
23:06 | Rx |  | -1.5 | 0.134 | 0 | 1 | 10
23:07 | Rx |  | -1.5 | 0.134 | 0 | 1 | 10
23:07 | Rx |  | -1.5 | 0.134 | 0 | 1 | 10
23:07 | Rx |  | -1.5 | 0.134 | 0 | 1 | 10
23:07 | Rx |  | -1.5 | 0.134 | 0 | 1 | 10
23:07 | Rx |  | -1.5 | 0.134 | 0 | 1 | 10
23:07 | Rx |  | -1.5 | 0.134 | 0 | 1 | 10
23:07 | Rx |  | -1.5 | 0.134 | 0 | 1 | 10
23:07 | Rx |  | -1.5 | 0.134 | 0 | 1 | 10
23:07 | Rx |  | -1.5 | 0.134 | 0 | 1 | 10
23:07 | Rx |  | -1.5 | 0.134 | 0 | 1 | 10
23:07 | Rx |  | -1.5 | 0.134 | 0 | 1 | 10
23:07 | Rx |  | -1.5 | 0.134 | 0 | 1 | 10
23:07 | Rx |  | -1.5 | 0.134 | 0 | 1 | 10
23:07 | Rx |  | -1.5 | 0.134 | 0 | 1 | 10
23:07 | Rx |  | -1.5 | 0.134 | 0 | 1 | 10
23:07 | Rx |  | -1.5 | 0.134 | 0 | 1 | 10
23:07 | Rx |  | -1.5 | 0.134 | 0 | 1 | 10
23:07 | Rx |  | -1.5 | 0.134 | 0 | 1 | 10
23:07 | Rx |  | -1.5 | 0.134 | 0 | 1 | 10
23:07 | Rx |  | -1.5 | 0.134 | 0 | 1 | 10
23:07 | Rx |  | -1.5 | 0.134 | 0 | 1 | 10
23:07 | Rx |  | -1.5 | 0.134 | 0 | 1 | 10
23:07 | Rx |  | -1.5 | 0.134 | 0 | 1 | 10
23:07 | Rx |  | -1.5 | 0.134 | 0 | 1 | 10
23:07 | Rx |  | -1.5 | 0.134 | 0 | 1 | 10
23:07 | Rx |  | -1.5 | 0.134 | 0 | 1 | 10
23:07 | Rx |  | -1.5 | 0.134 | 0 | 1 | 10
23:07 | Rx |  | -1.5 | 0.134 | 0 | 1 | 10
23:07 | Rx |  | -1.5 | 0.134 | 0 | 1 | 10
23:07 | Tx |  | -21.25 | 0.134 | 0 | 1 | 10
23:07 | Tx |  | -21.25 | 0.134 | 0 | 1 | 10
23:07 | Tx |  | -21.25 | 0.134 | 0 | 1 | 10
23:07 | Tx |  | -21.25 | 0.134 | 0 | 1 | 10
23:07 | Tx |  | -21.25 | 0.134 | 0 | 1 | 10
23:07 | Tx |  | -21.25 | 0.134 | 0 | 1 | 10
23:07 | Tx |  | -21.25 | 0.134 | 0 | 1 | 10
23:07 | Tx |  | -21.25 | 0.134 | 0 | 1 | 10
23:07 | Tx |  | -21.25 | 0.134 | 0 | 1 | 10
23:07 | Tx |  | -21.25 | 0.134 | 0 | 1 | 10
23:07 | Tx |  | -21.25 | 0.134 | 0 | 1 | 10
23:07 | Tx |  | -21.25 | 0.134 | 0 | 1 | 10
23:07 | Tx |  | -21.25 | 0.134 | 0 | 1 | 10
23:07 | Tx |  | -21.25 | 0.134 | 0 | 1 | 10
23:07 | Tx |  | -21.25 | 0.134 | 0 | 1 | 10
23:07 | Rx |  | -1.5 | 0.134 | 0 | 1 | 10
23:07 | Rx |  | -1.5 | 0.134 | 0 | 1 | 10
23:07 | Rx |  | -1.5 | 0.134 | 0 | 1 | 10
23:07 | Rx |  | -1.5 | 0.134 | 0 | 1 | 10
23:07 | Rx |  | -1.5 | 0.134 | 0 | 1 | 10
23:07 | Rx |  | -1.5 | 0.134 | 0 | 1 | 10
23:07 | Rx |  | -1.5 | 0.134 | 0 | 1 | 10
23:07 | Rx |  | -1.5 | 0.134 | 0 | 1 | 10
23:07 | Rx |  | -1.5 | 0.134 | 0 | 1 | 10
23:07 | Rx |  | -1.5 | 0.134 | 0 | 1 | 10
23:07 | Rx |  | -1.5 | 0.134 | 0 | 1 | 10
23:07 | Rx |  | -1.5 | 0.134 | 0 | 1 | 10
23:07 | Rx |  | -1.5 | 0.134 | 0 | 1 | 10
23:07 | Rx |  | -1.5 | 0.134 | 0 | 1 | 10
23:07 | Rx |  | -1.5 | 0.134 | 0 | 1 | 10
23:07 | Rx |  | -1.5 | 0.134 | 0 | 1 | 10
23:08 | Rx |  | -1.5 | 0.134 | 0 | 1 | 10
23:08 | Rx |  | -1.5 | 0.134 | 0 | 1 | 10
23:08 | Rx |  | -1.5 | 0.134 | 0 | 1 | 10
23:08 | Rx |  | -1.5 | 0.134 | 0 | 1 | 10
23:08 | Rx |  | -1.5 | 0.134 | 0 | 1 | 10
23:08 | Rx |  | -1.5 | 0.134 | 0 | 1 | 10
23:08 | Rx |  | -1.5 | 0.134 | 0 | 1 | 10
23:08 | Rx |  | -1.5 | 0.134 | 0 | 1 | 10
23:08 | Rx |  | -1.5 | 0.134 | 0 | 1 | 10
23:08 | Rx |  | -1.5 | 0.134 | 0 | 1 | 10
23:08 | Rx |  | -1.5 | 0.134 | 0 | 1 | 10
23:08 | Rx |  | -1.5 | 0.134 | 0 | 1 | 10
23:08 | Rx |  | -1.5 | 0.134 | 0 | 1 | 10
23:08 | Rx |  | -1.5 | 0.134 | 0 | 1 | 10
23:08 | Rx |  | -1.5 | 0.134 | 0 | 1 | 10
23:08 | Rx |  | -1.5 | 0.134 | 0 | 1 | 10
23:08 | Rx |  | -1.5 | 0.134 | 0 | 1 | 10
23:08 | Rx |  | -1.5 | 0.134 | 0 | 1 | 10
23:08 | Rx |  | -1.5 | 0.134 | 0 | 1 | 10
23:08 | Rx |  | -1.5 | 0.134 | 0 | 1 | 10
23:08 | Rx |  | -1.5 | 0.134 | 0 | 1 | 10
23:08 | Rx |  | -1.5 | 0.134 | 0 | 1 | 10
23:08 | Rx |  | -1.5 | 0.134 | 0 | 1 | 10
23:08 | Rx |  | -1.5 | 0.134 | 0 | 1 | 10
23:08 | Rx |  | -1.5 | 0.134 | 0 | 1 | 10
23:08 | Rx |  | -1.5 | 0.134 | 0 | 1 | 10
23:08 | Rx |  | -1.5 | 0.134 | 0 | 1 | 10
23:08 | Rx |  | -1.5 | 0.134 | 0 | 1 | 10
23:08 | Rx |  | -1.5 | 0.134 | 0 | 1 | 10
23:08 | Tx |  | -21.25 | 0.134 | 0 | 1 | 10
23:08 | Tx |  | -21.25 | 0.134 | 0 | 1 | 10
23:08 | Tx |  | -21.25 | 0.134 | 0 | 1 | 10
23:08 | Tx |  | -21.25 | 0.134 | 0 | 1 | 10
23:08 | Tx |  | -21.25 | 0.134 | 0 | 1 | 10
23:08 | Tx |  | -21.25 | 0.134 | 0 | 1 | 10
23:08 | Tx |  | -21.25 | 0.134 | 0 | 1 | 10
23:08 | Tx |  | -21.25 | 0.134 | 0 | 1 | 10
23:08 | Tx |  | -21.25 | 0.134 | 0 | 1 | 10
23:08 | Tx |  | -21.25 | 0.134 | 0 | 1 | 10
23:08 | Tx |  | -21.25 | 0.134 | 0 | 1 | 10
23:08 | Tx |  | -21.25 | 0.134 | 0 | 1 | 10
23:08 | Tx |  | -21.25 | 0.134 | 0 | 1 | 10
23:08 | Tx |  | -21.25 | 0.134 | 0 | 1 | 10
23:08 | Tx |  | -21.25 | 0.134 | 0 | 1 | 10
23:08 | Rx |  | -1.5 | 0.134 | 0 | 1 | 10
23:08 | Rx |  | -1.5 | 0.134 | 0 | 1 | 10
23:08 | Rx |  | -1.5 | 0.134 | 0 | 1 | 10
23:08 | Rx |  | -1.5 | 0.134 | 0 | 1 | 10
23:08 | Rx |  | -1.5 | 0.134 | 0 | 1 | 10
23:08 | Rx |  | -1.5 | 0.134 | 0 | 1 | 10
23:08 | Rx |  | -1.5 | 0.134 | 0 | 1 | 10
23:08 | Rx |  | -1.5 | 0.134 | 0 | 1 | 10
23:08 | Rx |  | -1.5 | 0.134 | 0 | 1 | 10
23:08 | Rx |  | -1.5 | 0.134 | 0 | 1 | 10
23:08 | Rx |  | -1.5 | 0.134 | 0 | 1 | 10
23:08 | Rx |  | -1.5 | 0.134 | 0 | 1 | 10
23:08 | Rx |  | -1.5 | 0.134 | 0 | 1 | 10
23:08 | Rx |  | -1.5 | 0.134 | 0 | 1 | 10
23:08 | Rx |  | -1.5 | 0.134 | 0 | 1 | 10
23:08 | Rx |  | -1.5 | 0.134 | 0 | 1 | 10
23:09 | Rx |  | -1.5 | 0.134 | 0 | 1 | 10
23:09 | Rx |  | -1.5 | 0.134 | 0 | 1 | 10
23:09 | Rx |  | -1.5 | 0.134 | 0 | 1 | 10
23:09 | Rx |  | -1.5 | 0.134 | 0 | 1 | 10
23:09 | Rx |  | -1.5 | 0.134 | 0 | 1 | 10
23:09 | Rx |  | -1.5 | 0.134 | 0 | 1 | 10
23:09 | Rx |  | -1.5 | 0.134 | 0 | 1 | 10
23:09 | Rx |  | -1.5 | 0.134 | 0 | 1 | 10
23:09 | Rx |  | -1.5 | 0.134 | 0 | 1 | 10
23:09 | Rx |  | -1.5 | 0.134 | 0 | 1 | 10
23:09 | Rx |  | -1.5 | 0.134 | 0 | 1 | 10
23:09 | Rx |  | -1.5 | 0.134 | 0 | 1 | 10
23:09 | Rx |  | -1.5 | 0.134 | 0 | 1 | 10
23:09 | Rx |  | -1.5 | 0.134 | 0 | 1 | 10
23:09 | Rx |  | -1.5 | 0.134 | 0 | 1 | 10
23:09 | Rx |  | -1.5 | 0.134 | 0 | 1 | 10
23:09 | Rx |  | -1.5 | 0.134 | 0 | 1 | 10
23:09 | Rx |  | -1.5 | 0.134 | 0 | 1 | 10
23:09 | Rx |  | -1.5 | 0.134 | 0 | 1 | 10
23:09 | Rx |  | -1.5 | 0.134 | 0 | 1 | 10
23:09 | Rx |  | -1.5 | 0.134 | 0 | 1 | 10
23:09 | Rx |  | -1.5 | 0.134 | 0 | 1 | 10
23:09 | Rx |  | -1.5 | 0.134 | 0 | 1 | 10
23:09 | Rx |  | -1.5 | 0.134 | 0 | 1 | 10
23:09 | Rx |  | -1.5 | 0.134 | 0 | 1 | 10
23:09 | Rx |  | -1.5 | 0.134 | 0 | 1 | 10
23:09 | Rx |  | -1.5 | 0.134 | 0 | 1 | 10
23:09 | Rx |  | -1.5 | 0.134 | 0 | 1 | 10
23:09 | Rx |  | -1.5 | 0.134 | 0 | 1 | 10
23:09 | Tx |  | -21.25 | 0.134 | 0 | 1 | 10
23:09 | Tx |  | -21.25 | 0.134 | 0 | 1 | 10
23:09 | Tx |  | -21.25 | 0.134 | 0 | 1 | 10
23:09 | Tx |  | -21.25 | 0.134 | 0 | 1 | 10
23:09 | Tx |  | -21.25 | 0.134 | 0 | 1 | 10
23:09 | Tx |  | -21.25 | 0.134 | 0 | 1 | 10
23:09 | Tx |  | -21.25 | 0.134 | 0 | 1 | 10
23:09 | Tx |  | -21.25 | 0.134 | 0 | 1 | 10
23:09 | Tx |  | -21.25 | 0.134 | 0 | 1 | 10
23:09 | Tx |  | -21.25 | 0.134 | 0 | 1 | 10
23:09 | Tx |  | -21.25 | 0.134 | 0 | 1 | 10
23:09 | Tx |  | -21.25 | 0.134 | 0 | 1 | 10
23:09 | Tx |  | -21.25 | 0.134 | 0 | 1 | 10
23:09 | Tx |  | -21.25 | 0.134 | 0 | 1 | 10
23:09 | Tx |  | -21.25 | 0.134 | 0 | 1 | 10
23:09 | Rx |  | -1.5 | 0.134 | 0 | 1 | 10
23:09 | Rx |  | -1.5 | 0.134 | 0 | 1 | 10
23:09 | Rx |  | -1.5 | 0.134 | 0 | 1 | 10
23:09 | Rx |  | -1.5 | 0.134 | 0 | 1 | 10
23:09 | Rx |  | -1.5 | 0.134 | 0 | 1 | 10
23:09 | Rx |  | -1.5 | 0.134 | 0 | 1 | 10
23:09 | Rx |  | -1.5 | 0.134 | 0 | 1 | 10
23:09 | Rx |  | -1.5 | 0.134 | 0 | 1 | 10
23:09 | Rx |  | -1.5 | 0.134 | 0 | 1 | 10
23:09 | Rx |  | -1.5 | 0.134 | 0 | 1 | 10
23:09 | Rx |  | -1.5 | 0.134 | 0 | 1 | 10
23:09 | Rx |  | -1.5 | 0.134 | 0 | 1 | 10
23:09 | Rx |  | -1.5 | 0.134 | 0 | 1 | 10
23:09 | Rx |  | -1.5 | 0.134 | 0 | 1 | 10
23:09 | Rx |  | -1.5 | 0.134 | 0 | 1 | 10
23:09 | Rx |  | -1.5 | 0.134 | 0 | 1 | 10
23:10 | Rx |  | -1.5 | 0.134 | 0 | 1 | 10
23:10 | Rx |  | -1.5 | 0.134 | 0 | 1 | 10
23:10 | Rx |  | -1.5 | 0.134 | 0 | 1 | 10
23:10 | Rx |  | -1.5 | 0.134 | 0 | 1 | 10
23:10 | Rx |  | -1.5 | 0.134 | 0 | 1 | 10
23:10 | Rx |  | -1.5 | 0.134 | 0 | 1 | 10
23:10 | Rx |  | -1.5 | 0.134 | 0 | 1 | 10
23:10 | Rx |  | -1.5 | 0.134 | 0 | 1 | 10
23:10 | Rx |  | -1.5 | 0.134 | 0 | 1 | 10
23:10 | Rx |  | -1.5 | 0.134 | 0 | 1 | 10
23:10 | Rx |  | -1.5 | 0.134 | 0 | 1 | 10
23:10 | Rx |  | -1.5 | 0.134 | 0 | 1 | 10
23:10 | Rx |  | -1.5 | 0.134 | 0 | 1 | 10
23:10 | Rx |  | -1.5 | 0.134 | 0 | 1 | 10
23:10 | Rx |  | -1.5 | 0.134 | 0 | 1 | 10
23:10 | Rx |  | -1.5 | 0.134 | 0 | 1 | 10
23:10 | Rx |  | -1.5 | 0.134 | 0 | 1 | 10
23:10 | Rx |  | -1.5 | 0.134 | 0 | 1 | 10
23:10 | Rx |  | -1.5 | 0.134 | 0 | 1 | 10
23:10 | Rx |  | -1.5 | 0.134 | 0 | 1 | 10
23:10 | Rx |  | -1.5 | 0.134 | 0 | 1 | 10
23:10 | Rx |  | -1.5 | 0.134 | 0 | 1 | 10
23:10 | Rx |  | -1.5 | 0.134 | 0 | 1 | 10
23:10 | Rx |  | -1.5 | 0.134 | 0 | 1 | 10
23:10 | Rx |  | -1.5 | 0.134 | 0 | 1 | 10
23:10 | Rx |  | -1.5 | 0.134 | 0 | 1 | 10
23:10 | Rx |  | -1.5 | 0.134 | 0 | 1 | 10
23:10 | Rx |  | -1.5 | 0.134 | 0 | 1 | 10
23:10 | Rx |  | -1.5 | 0.134 | 0 | 1 | 10
23:10 | Tx |  | -21.25 | 0.134 | 0 | 1 | 10
23:10 | Tx |  | -21.25 | 0.134 | 0 | 1 | 10
23:10 | Tx |  | -21.25 | 0.134 | 0 | 1 | 10
23:10 | Tx |  | -21.25 | 0.134 | 0 | 1 | 10
23:10 | Tx |  | -21.25 | 0.134 | 0 | 1 | 10
23:10 | Tx |  | -21.25 | 0.134 | 0 | 1 | 10
23:10 | Tx |  | -21.25 | 0.134 | 0 | 1 | 10
23:10 | Tx |  | -21.25 | 0.134 | 0 | 1 | 10
23:10 | Tx |  | -21.25 | 0.134 | 0 | 1 | 10
23:10 | Tx |  | -21.25 | 0.134 | 0 | 1 | 10
23:10 | Tx |  | -21.25 | 0.134 | 0 | 1 | 10
23:10 | Tx |  | -21.25 | 0.134 | 0 | 1 | 10
23:10 | Tx |  | -21.25 | 0.134 | 0 | 1 | 10
23:10 | Tx |  | -21.25 | 0.134 | 0 | 1 | 10
23:10 | Tx |  | -21.25 | 0.134 | 0 | 1 | 10
23:10 | Rx |  | -1.5 | 0.134 | 0 | 1 | 10
23:10 | Rx |  | -1.5 | 0.134 | 0 | 1 | 10
23:10 | Rx |  | -1.5 | 0.134 | 0 | 1 | 10
23:10 | Rx |  | -1.5 | 0.134 | 0 | 1 | 10
23:10 | Rx |  | -1.5 | 0.134 | 0 | 1 | 10
23:10 | Rx |  | -1.5 | 0.134 | 0 | 1 | 10
23:10 | Rx |  | -1.5 | 0.134 | 0 | 1 | 10
23:10 | Rx |  | -1.5 | 0.134 | 0 | 1 | 10
23:10 | Rx |  | -1.5 | 0.134 | 0 | 1 | 10
23:10 | Rx |  | -1.5 | 0.134 | 0 | 1 | 10
23:10 | Rx |  | -1.5 | 0.134 | 0 | 1 | 10
23:10 | Rx |  | -1.5 | 0.134 | 0 | 1 | 10
23:10 | Rx |  | -1.5 | 0.134 | 0 | 1 | 10
23:10 | Rx |  | -1.5 | 0.134 | 0 | 1 | 10
23:10 | Rx |  | -1.5 | 0.134 | 0 | 1 | 10
23:10 | Rx |  | -1.5 | 0.134 | 0 | 1 | 10
23:11 | Rx |  | -1.5 | 0.134 | 0 | 1 | 10
23:11 | Rx |  | -1.5 | 0.134 | 0 | 1 | 10
23:11 | Rx |  | -1.5 | 0.134 | 0 | 1 | 10
23:11 | Rx |  | -1.5 | 0.134 | 0 | 1 | 10
23:11 | Rx |  | -1.5 | 0.134 | 0 | 1 | 10
23:11 | Rx |  | -1.5 | 0.134 | 0 | 1 | 10
23:11 | Rx |  | -1.5 | 0.134 | 0 | 1 | 10
23:11 | Rx |  | -1.5 | 0.134 | 0 | 1 | 10
23:11 | Rx |  | -1.5 | 0.134 | 0 | 1 | 10
23:11 | Rx |  | -1.5 | 0.134 | 0 | 1 | 10
23:11 | Rx |  | -1.5 | 0.134 | 0 | 1 | 10
23:11 | Rx |  | -1.5 | 0.134 | 0 | 1 | 10
23:11 | Rx |  | -1.5 | 0.134 | 0 | 1 | 10
23:11 | Rx |  | -1.5 | 0.134 | 0 | 1 | 10
23:11 | Rx |  | -1.5 | 0.134 | 0 | 1 | 10
23:11 | Rx |  | -1.5 | 0.134 | 0 | 1 | 10
23:11 | Rx |  | -1.5 | 0.134 | 0 | 1 | 10
23:11 | Rx |  | -1.5 | 0.134 | 0 | 1 | 10
23:11 | Rx |  | -1.5 | 0.134 | 0 | 1 | 10
23:11 | Rx |  | -1.5 | 0.134 | 0 | 1 | 10
23:11 | Rx |  | -1.5 | 0.134 | 0 | 1 | 10
23:11 | Rx |  | -1.5 | 0.134 | 0 | 1 | 10
23:11 | Rx |  | -1.5 | 0.134 | 0 | 1 | 10
23:11 | Rx |  | -1.5 | 0.134 | 0 | 1 | 10
23:11 | Rx |  | -1.5 | 0.134 | 0 | 1 | 10
23:11 | Rx |  | -1.5 | 0.134 | 0 | 1 | 10
23:11 | Rx |  | -1.5 | 0.134 | 0 | 1 | 10
23:11 | Rx |  | -1.5 | 0.134 | 0 | 1 | 10
23:11 | Rx |  | -1.5 | 0.134 | 0 | 1 | 10
23:11 | Tx |  | -21.25 | 0.134 | 0 | 1 | 10
23:11 | Tx |  | -21.25 | 0.134 | 0 | 1 | 10
23:11 | Tx |  | -21.25 | 0.134 | 0 | 1 | 10
23:11 | Tx |  | -21.25 | 0.134 | 0 | 1 | 10
23:11 | Tx |  | -21.25 | 0.134 | 0 | 1 | 10
23:11 | Tx |  | -21.25 | 0.134 | 0 | 1 | 10
23:11 | Tx |  | -21.25 | 0.134 | 0 | 1 | 10
23:11 | Tx |  | -21.25 | 0.134 | 0 | 1 | 10
23:11 | Tx |  | -21.25 | 0.134 | 0 | 1 | 10
23:11 | Tx |  | -21.25 | 0.134 | 0 | 1 | 10
23:11 | Tx |  | -21.25 | 0.134 | 0 | 1 | 10
23:11 | Tx |  | -21.25 | 0.134 | 0 | 1 | 10
23:11 | Tx |  | -21.25 | 0.134 | 0 | 1 | 10
23:11 | Tx |  | -21.25 | 0.134 | 0 | 1 | 10
23:11 | Tx |  | -21.25 | 0.134 | 0 | 1 | 10
23:11 | Rx |  | -1.5 | 0.134 | 0 | 1 | 10
23:11 | Rx |  | -1.5 | 0.134 | 0 | 1 | 10
23:11 | Rx |  | -1.5 | 0.134 | 0 | 1 | 10
23:11 | Rx |  | -1.5 | 0.134 | 0 | 1 | 10
23:11 | Rx |  | -1.5 | 0.134 | 0 | 1 | 10
23:11 | Rx |  | -1.5 | 0.134 | 0 | 1 | 10
23:11 | Rx |  | -1.5 | 0.134 | 0 | 1 | 10
23:11 | Rx |  | -1.5 | 0.134 | 0 | 1 | 10
23:11 | Rx |  | -1.5 | 0.134 | 0 | 1 | 10
23:11 | Rx |  | -1.5 | 0.134 | 0 | 1 | 10
23:11 | Rx |  | -1.5 | 0.134 | 0 | 1 | 10
23:11 | Rx |  | -1.5 | 0.134 | 0 | 1 | 10
23:11 | Rx |  | -1.5 | 0.134 | 0 | 1 | 10
23:11 | Rx |  | -1.5 | 0.134 | 0 | 1 | 10
23:11 | Rx |  | -1.5 | 0.134 | 0 | 1 | 10
23:11 | Rx |  | -1.5 | 0.134 | 0 | 1 | 10
23:12 | Rx |  | -1.5 | 0.134 | 0 | 1 | 10
23:12 | Rx |  | -1.5 | 0.134 | 0 | 1 | 10
23:12 | Rx |  | -1.5 | 0.134 | 0 | 1 | 10
23:12 | Rx |  | -1.5 | 0.134 | 0 | 1 | 10
23:12 | Rx |  | -1.5 | 0.134 | 0 | 1 | 10
23:12 | Rx |  | -1.5 | 0.134 | 0 | 1 | 10
23:12 | Rx |  | -1.5 | 0.134 | 0 | 1 | 10
23:12 | Rx |  | -1.5 | 0.134 | 0 | 1 | 10
23:12 | Rx |  | -1.5 | 0.134 | 0 | 1 | 10
23:12 | Rx |  | -1.5 | 0.134 | 0 | 1 | 10
23:12 | Rx |  | -1.5 | 0.134 | 0 | 1 | 10
23:12 | Rx |  | -1.5 | 0.134 | 0 | 1 | 10
23:12 | Rx |  | -1.5 | 0.134 | 0 | 1 | 10
23:12 | Rx |  | -1.5 | 0.134 | 0 | 1 | 10
23:12 | Rx |  | -1.5 | 0.134 | 0 | 1 | 10
23:12 | Rx |  | -1.5 | 0.134 | 0 | 1 | 10
23:12 | Rx |  | -1.5 | 0.134 | 0 | 1 | 10
23:12 | Rx |  | -1.5 | 0.134 | 0 | 1 | 10
23:12 | Rx |  | -1.5 | 0.134 | 0 | 1 | 10
23:12 | Rx |  | -1.5 | 0.134 | 0 | 1 | 10
23:12 | Rx |  | -1.5 | 0.134 | 0 | 1 | 10
23:12 | Rx |  | -1.5 | 0.134 | 0 | 1 | 10
23:12 | Rx |  | -1.5 | 0.134 | 0 | 1 | 10
23:12 | Rx |  | -1.5 | 0.134 | 0 | 1 | 10
23:12 | Rx |  | -1.5 | 0.134 | 0 | 1 | 10
23:12 | Rx |  | -1.5 | 0.134 | 0 | 1 | 10
23:12 | Rx |  | -1.5 | 0.134 | 0 | 1 | 10
23:12 | Rx |  | -1.5 | 0.134 | 0 | 1 | 10
23:12 | Rx |  | -1.5 | 0.134 | 0 | 1 | 10
23:12 | Tx |  | -21.25 | 0.134 | 0 | 1 | 10
23:12 | Tx |  | -21.25 | 0.134 | 0 | 1 | 10
23:12 | Tx |  | -21.25 | 0.134 | 0 | 1 | 10
23:12 | Tx |  | -21.25 | 0.134 | 0 | 1 | 10
23:12 | Tx |  | -21.25 | 0.134 | 0 | 1 | 10
23:12 | Tx |  | -21.25 | 0.134 | 0 | 1 | 10
23:12 | Tx |  | -21.25 | 0.134 | 0 | 1 | 10
23:12 | Tx |  | -21.25 | 0.134 | 0 | 1 | 10
23:12 | Tx |  | -21.25 | 0.134 | 0 | 1 | 10
23:12 | Tx |  | -21.25 | 0.134 | 0 | 1 | 10
23:12 | Tx |  | -21.25 | 0.134 | 0 | 1 | 10
23:12 | Tx |  | -21.25 | 0.134 | 0 | 1 | 10
23:12 | Tx |  | -21.25 | 0.134 | 0 | 1 | 10
23:12 | Tx |  | -21.25 | 0.134 | 0 | 1 | 10
23:12 | Tx |  | -21.25 | 0.134 | 0 | 1 | 10
23:12 | Rx |  | -1.5 | 0.134 | 0 | 1 | 10
23:12 | Rx |  | -1.5 | 0.134 | 0 | 1 | 10
23:12 | Rx |  | -1.5 | 0.134 | 0 | 1 | 10
23:12 | Rx |  | -1.5 | 0.134 | 0 | 1 | 10
23:12 | Rx |  | -1.5 | 0.134 | 0 | 1 | 10
23:12 | Rx |  | -1.5 | 0.134 | 0 | 1 | 10
23:12 | Rx |  | -1.5 | 0.134 | 0 | 1 | 10
23:12 | Rx |  | -1.5 | 0.134 | 0 | 1 | 10
23:12 | Rx |  | -1.5 | 0.134 | 0 | 1 | 10
23:12 | Rx |  | -1.5 | 0.134 | 0 | 1 | 10
23:12 | Rx |  | -1.5 | 0.134 | 0 | 1 | 10
23:12 | Rx |  | -1.5 | 0.134 | 0 | 1 | 10
23:12 | Rx |  | -1.5 | 0.134 | 0 | 1 | 10
23:12 | Rx |  | -1.5 | 0.134 | 0 | 1 | 10
23:12 | Rx |  | -1.5 | 0.134 | 0 | 1 | 10
23:12 | Rx |  | -1.5 | 0.134 | 0 | 1 | 10
23:13 | Rx |  | -1.5 | 0.134 | 0 | 1 | 10
23:13 | Rx |  | -1.5 | 0.134 | 0 | 1 | 10
23:13 | Rx |  | -1.5 | 0.134 | 0 | 1 | 10
23:13 | Rx |  | -1.5 | 0.134 | 0 | 1 | 10
23:13 | Rx |  | -1.5 | 0.134 | 0 | 1 | 10
23:13 | Rx |  | -1.5 | 0.134 | 0 | 1 | 10
23:13 | Rx |  | -1.5 | 0.134 | 0 | 1 | 10
23:13 | Rx |  | -1.5 | 0.134 | 0 | 1 | 10
23:13 | Rx |  | -1.5 | 0.134 | 0 | 1 | 10
23:13 | Rx |  | -1.5 | 0.134 | 0 | 1 | 10
23:13 | Rx |  | -1.5 | 0.134 | 0 | 1 | 10
23:13 | Rx |  | -1.5 | 0.134 | 0 | 1 | 10
23:13 | Rx |  | -1.5 | 0.134 | 0 | 1 | 10
23:13 | Rx |  | -1.5 | 0.134 | 0 | 1 | 10
23:13 | Rx |  | -1.5 | 0.134 | 0 | 1 | 10
23:13 | Rx |  | -1.5 | 0.134 | 0 | 1 | 10
23:13 | Rx |  | -1.5 | 0.134 | 0 | 1 | 10
23:13 | Rx |  | -1.5 | 0.134 | 0 | 1 | 10
23:13 | Rx |  | -1.5 | 0.134 | 0 | 1 | 10
23:13 | Rx |  | -1.5 | 0.134 | 0 | 1 | 10
23:13 | Rx |  | -1.5 | 0.134 | 0 | 1 | 10
23:13 | Rx |  | -1.5 | 0.134 | 0 | 1 | 10
23:13 | Rx |  | -1.5 | 0.134 | 0 | 1 | 10
23:13 | Rx |  | -1.5 | 0.134 | 0 | 1 | 10
23:13 | Rx |  | -1.5 | 0.134 | 0 | 1 | 10
23:13 | Rx |  | -1.5 | 0.134 | 0 | 1 | 10
23:13 | Rx |  | -1.5 | 0.134 | 0 | 1 | 10
23:13 | Rx |  | -1.5 | 0.134 | 0 | 1 | 10
23:13 | Rx |  | -1.5 | 0.134 | 0 | 1 | 10
23:13 | Tx |  | -21.25 | 0.134 | 0 | 1 | 10
23:13 | Tx |  | -21.25 | 0.134 | 0 | 1 | 10
23:13 | Tx |  | -21.25 | 0.134 | 0 | 1 | 10
23:13 | Tx |  | -21.25 | 0.134 | 0 | 1 | 10
23:13 | Tx |  | -21.25 | 0.134 | 0 | 1 | 10
23:13 | Tx |  | -21.25 | 0.134 | 0 | 1 | 10
23:13 | Tx |  | -21.25 | 0.134 | 0 | 1 | 10
23:13 | Tx |  | -21.25 | 0.134 | 0 | 1 | 10
23:13 | Tx |  | -21.25 | 0.134 | 0 | 1 | 10
23:13 | Tx |  | -21.25 | 0.134 | 0 | 1 | 10
23:13 | Tx |  | -21.25 | 0.134 | 0 | 1 | 10
23:13 | Tx |  | -21.25 | 0.134 | 0 | 1 | 10
23:13 | Tx |  | -21.25 | 0.134 | 0 | 1 | 10
23:13 | Tx |  | -21.25 | 0.134 | 0 | 1 | 10
23:13 | Tx |  | -21.25 | 0.134 | 0 | 1 | 10
23:13 | Rx |  | -1.5 | 0.134 | 0 | 1 | 10
23:13 | Rx |  | -1.5 | 0.134 | 0 | 1 | 10
23:13 | Rx |  | -1.5 | 0.134 | 0 | 1 | 10
23:13 | Rx |  | -1.5 | 0.134 | 0 | 1 | 10
23:13 | Rx |  | -1.5 | 0.134 | 0 | 1 | 10
23:13 | Rx |  | -1.5 | 0.134 | 0 | 1 | 10
23:13 | Rx |  | -1.5 | 0.134 | 0 | 1 | 10
23:13 | Rx |  | -1.5 | 0.134 | 0 | 1 | 10
23:13 | Rx |  | -1.5 | 0.134 | 0 | 1 | 10
23:13 | Rx |  | -1.5 | 0.134 | 0 | 1 | 10
23:13 | Rx |  | -1.5 | 0.134 | 0 | 1 | 10
23:13 | Rx |  | -1.5 | 0.134 | 0 | 1 | 10
23:13 | Rx |  | -1.5 | 0.134 | 0 | 1 | 10
23:13 | Rx |  | -1.5 | 0.134 | 0 | 1 | 10
23:13 | Rx |  | -1.5 | 0.134 | 0 | 1 | 10
23:13 | Rx |  | -1.5 | 0.134 | 0 | 1 | 10
23:14 | Rx |  | -1.5 | 0.134 | 0 | 1 | 10
23:14 | Rx |  | -1.5 | 0.134 | 0 | 1 | 10
23:14 | Rx |  | -1.5 | 0.134 | 0 | 1 | 10
23:14 | Rx |  | -1.5 | 0.134 | 0 | 1 | 10
23:14 | Rx |  | -1.5 | 0.134 | 0 | 1 | 10
23:14 | Rx |  | -1.5 | 0.134 | 0 | 1 | 10
23:14 | Rx |  | -1.5 | 0.134 | 0 | 1 | 10
23:14 | Rx |  | -1.5 | 0.134 | 0 | 1 | 10
23:14 | Rx |  | -1.5 | 0.134 | 0 | 1 | 10
23:14 | Rx |  | -1.5 | 0.134 | 0 | 1 | 10
23:14 | Rx |  | -1.5 | 0.134 | 0 | 1 | 10
23:14 | Rx |  | -1.5 | 0.134 | 0 | 1 | 10
23:14 | Rx |  | -1.5 | 0.134 | 0 | 1 | 10
23:14 | Rx |  | -1.5 | 0.134 | 0 | 1 | 10
23:14 | Rx |  | -1.5 | 0.134 | 0 | 1 | 10
23:14 | Rx |  | -1.5 | 0.134 | 0 | 1 | 10
23:14 | Rx |  | -1.5 | 0.134 | 0 | 1 | 10
23:14 | Rx |  | -1.5 | 0.134 | 0 | 1 | 10
23:14 | Rx |  | -1.5 | 0.134 | 0 | 1 | 10
23:14 | Rx |  | -1.5 | 0.134 | 0 | 1 | 10
23:14 | Rx |  | -1.5 | 0.134 | 0 | 1 | 10
23:14 | Rx |  | -1.5 | 0.134 | 0 | 1 | 10
23:14 | Rx |  | -1.5 | 0.134 | 0 | 1 | 10
23:14 | Rx |  | -1.5 | 0.134 | 0 | 1 | 10
23:14 | Rx |  | -1.5 | 0.134 | 0 | 1 | 10
23:14 | Rx |  | -1.5 | 0.134 | 0 | 1 | 10
23:14 | Rx |  | -1.5 | 0.134 | 0 | 1 | 10
23:14 | Rx |  | -1.5 | 0.134 | 0 | 1 | 10
23:14 | Rx |  | -1.5 | 0.134 | 0 | 1 | 10
23:14 | Tx |  | -21.25 | 0.134 | 0 | 1 | 10
23:14 | Tx |  | -21.25 | 0.134 | 0 | 1 | 10
23:14 | Tx |  | -21.25 | 0.134 | 0 | 1 | 10
23:14 | Tx |  | -21.25 | 0.134 | 0 | 1 | 10
23:14 | Tx |  | -21.25 | 0.134 | 0 | 1 | 10
23:14 | Tx |  | -21.25 | 0.134 | 0 | 1 | 10
23:14 | Tx |  | -21.25 | 0.134 | 0 | 1 | 10
23:14 | Tx |  | -21.25 | 0.134 | 0 | 1 | 10
23:14 | Tx |  | -21.25 | 0.134 | 0 | 1 | 10
23:14 | Tx |  | -21.25 | 0.134 | 0 | 1 | 10
23:14 | Tx |  | -21.25 | 0.134 | 0 | 1 | 10
23:14 | Tx |  | -21.25 | 0.134 | 0 | 1 | 10
23:14 | Tx |  | -21.25 | 0.134 | 0 | 1 | 10
23:14 | Tx |  | -21.25 | 0.134 | 0 | 1 | 10
23:14 | Tx |  | -21.25 | 0.134 | 0 | 1 | 10
23:14 | Rx |  | -1.5 | 0.134 | 0 | 1 | 10
23:14 | Rx |  | -1.5 | 0.134 | 0 | 1 | 10
23:14 | Rx |  | -1.5 | 0.134 | 0 | 1 | 10
23:14 | Rx |  | -1.5 | 0.134 | 0 | 1 | 10
23:14 | Rx |  | -1.5 | 0.134 | 0 | 1 | 10
23:14 | Rx |  | -1.5 | 0.134 | 0 | 1 | 10
23:14 | Rx |  | -1.5 | 0.134 | 0 | 1 | 10
23:14 | Rx |  | -1.5 | 0.134 | 0 | 1 | 10
23:14 | Rx |  | -1.5 | 0.134 | 0 | 1 | 10
23:14 | Rx |  | -1.5 | 0.134 | 0 | 1 | 10
23:14 | Rx |  | -1.5 | 0.134 | 0 | 1 | 10
23:14 | Rx |  | -1.5 | 0.134 | 0 | 1 | 10
23:14 | Rx |  | -1.5 | 0.134 | 0 | 1 | 10
23:14 | Rx |  | -1.5 | 0.134 | 0 | 1 | 10
23:14 | Rx |  | -1.5 | 0.134 | 0 | 1 | 10
23:14 | Rx |  | -1.5 | 0.134 | 0 | 1 | 10
23:15 | Rx |  | -1.5 | 0.134 | 0 | 1 | 10
23:15 | Rx |  | -1.5 | 0.134 | 0 | 1 | 10
23:15 | Rx |  | -1.5 | 0.134 | 0 | 1 | 10
23:15 | Rx |  | -1.5 | 0.134 | 0 | 1 | 10
23:15 | Rx |  | -1.5 | 0.134 | 0 | 1 | 10
23:15 | Rx |  | -1.5 | 0.134 | 0 | 1 | 10
23:15 | Rx |  | -1.5 | 0.134 | 0 | 1 | 10
23:15 | Rx |  | -1.5 | 0.134 | 0 | 1 | 10
23:15 | Rx |  | -1.5 | 0.134 | 0 | 1 | 10
23:15 | Rx |  | -1.5 | 0.134 | 0 | 1 | 10
23:15 | Rx |  | -1.5 | 0.134 | 0 | 1 | 10
23:15 | Rx |  | -1.5 | 0.134 | 0 | 1 | 10
23:15 | Rx |  | -1.5 | 0.134 | 0 | 1 | 10
23:15 | Rx |  | -1.5 | 0.134 | 0 | 1 | 10
23:15 | Rx |  | -1.5 | 0.134 | 0 | 1 | 10
23:15 | Rx |  | -1.5 | 0.134 | 0 | 1 | 10
23:15 | Rx |  | -1.5 | 0.134 | 0 | 1 | 10
23:15 | Rx |  | -1.5 | 0.134 | 0 | 1 | 10
23:15 | Rx |  | -1.5 | 0.134 | 0 | 1 | 10
23:15 | Rx |  | -1.5 | 0.134 | 0 | 1 | 10
23:15 | Rx |  | -1.5 | 0.134 | 0 | 1 | 10
23:15 | Rx |  | -1.5 | 0.134 | 0 | 1 | 10
23:15 | Rx |  | -1.5 | 0.134 | 0 | 1 | 10
23:15 | Rx |  | -1.5 | 0.134 | 0 | 1 | 10
23:15 | Rx |  | -1.5 | 0.134 | 0 | 1 | 10
23:15 | Rx |  | -1.5 | 0.134 | 0 | 1 | 10
23:15 | Rx |  | -1.5 | 0.134 | 0 | 1 | 10
23:15 | Rx |  | -1.5 | 0.134 | 0 | 1 | 10
23:15 | Rx |  | -1.5 | 0.134 | 0 | 1 | 10
23:15 | Tx |  | -21.25 | 0.134 | 0 | 1 | 10
23:15 | Tx |  | -21.25 | 0.134 | 0 | 1 | 10
23:15 | Tx |  | -21.25 | 0.134 | 0 | 1 | 10
23:15 | Tx |  | -21.25 | 0.134 | 0 | 1 | 10
23:15 | Tx |  | -21.25 | 0.134 | 0 | 1 | 10
23:15 | Tx |  | -21.25 | 0.134 | 0 | 1 | 10
23:15 | Tx |  | -21.25 | 0.134 | 0 | 1 | 10
23:15 | Tx |  | -21.25 | 0.134 | 0 | 1 | 10
23:15 | Tx |  | -21.25 | 0.134 | 0 | 1 | 10
23:15 | Tx |  | -21.25 | 0.134 | 0 | 1 | 10
23:15 | Tx |  | -21.25 | 0.134 | 0 | 1 | 10
23:15 | Tx |  | -21.25 | 0.134 | 0 | 1 | 10
23:15 | Tx |  | -21.25 | 0.134 | 0 | 1 | 10
23:15 | Tx |  | -21.25 | 0.134 | 0 | 1 | 10
23:15 | Tx |  | -21.25 | 0.134 | 0 | 1 | 10
23:15 | Rx |  | -1.5 | 0.134 | 0 | 1 | 10
23:15 | Rx |  | -1.5 | 0.134 | 0 | 1 | 10
23:15 | Rx |  | -1.5 | 0.134 | 0 | 1 | 10
23:15 | Rx |  | -1.5 | 0.134 | 0 | 1 | 10
23:15 | Rx |  | -1.5 | 0.134 | 0 | 1 | 10
23:15 | Rx |  | -1.5 | 0.134 | 0 | 1 | 10
23:15 | Rx |  | -1.5 | 0.134 | 0 | 1 | 10
23:15 | Rx |  | -1.5 | 0.134 | 0 | 1 | 10
23:15 | Rx |  | -1.5 | 0.134 | 0 | 1 | 10
23:15 | Rx |  | -1.5 | 0.134 | 0 | 1 | 10
23:15 | Rx |  | -1.5 | 0.134 | 0 | 1 | 10
23:15 | Rx |  | -1.5 | 0.134 | 0 | 1 | 10
23:15 | Rx |  | -1.5 | 0.134 | 0 | 1 | 10
23:15 | Rx |  | -1.5 | 0.134 | 0 | 1 | 10
23:15 | Rx |  | -1.5 | 0.134 | 0 | 1 | 10
23:15 | Rx |  | -1.5 | 0.134 | 0 | 1 | 10
23:16 | Rx |  | -1.5 | 0.134 | 0 | 1 | 10
23:16 | Rx |  | -1.5 | 0.134 | 0 | 1 | 10
23:16 | Rx |  | -1.5 | 0.134 | 0 | 1 | 10
23:16 | Rx |  | -1.5 | 0.134 | 0 | 1 | 10
23:16 | Rx |  | -1.5 | 0.134 | 0 | 1 | 10
23:16 | Rx |  | -1.5 | 0.134 | 0 | 1 | 10
23:16 | Rx |  | -1.5 | 0.134 | 0 | 1 | 10
23:16 | Rx |  | -1.5 | 0.134 | 0 | 1 | 10
23:16 | Rx |  | -1.5 | 0.134 | 0 | 1 | 10
23:16 | Rx |  | -1.5 | 0.134 | 0 | 1 | 10
23:16 | Rx |  | -1.5 | 0.134 | 0 | 1 | 10
23:16 | Rx |  | -1.5 | 0.134 | 0 | 1 | 10
23:16 | Rx |  | -1.5 | 0.134 | 0 | 1 | 10
23:16 | Rx |  | -1.5 | 0.134 | 0 | 1 | 10
23:16 | Rx |  | -1.5 | 0.134 | 0 | 1 | 10
23:16 | Rx |  | -1.5 | 0.134 | 0 | 1 | 10
23:16 | Rx |  | -1.5 | 0.134 | 0 | 1 | 10
23:16 | Rx |  | -1.5 | 0.134 | 0 | 1 | 10
23:16 | Rx |  | -1.5 | 0.134 | 0 | 1 | 10
23:16 | Rx |  | -1.5 | 0.134 | 0 | 1 | 10
23:16 | Rx |  | -1.5 | 0.134 | 0 | 1 | 10
23:16 | Rx |  | -1.5 | 0.134 | 0 | 1 | 10
23:16 | Rx |  | -1.5 | 0.134 | 0 | 1 | 10
23:16 | Rx |  | -1.5 | 0.134 | 0 | 1 | 10
23:16 | Rx |  | -1.5 | 0.134 | 0 | 1 | 10
23:16 | Rx |  | -1.5 | 0.134 | 0 | 1 | 10
23:16 | Rx |  | -1.5 | 0.134 | 0 | 1 | 10
23:16 | Rx |  | -1.5 | 0.134 | 0 | 1 | 10
23:16 | Rx |  | -1.5 | 0.134 | 0 | 1 | 10
23:16 | Tx |  | -21.25 | 0.134 | 0 | 1 | 10
23:16 | Tx |  | -21.25 | 0.134 | 0 | 1 | 10
23:16 | Tx |  | -21.25 | 0.134 | 0 | 1 | 10
23:16 | Tx |  | -21.25 | 0.134 | 0 | 1 | 10
23:16 | Tx |  | -21.25 | 0.134 | 0 | 1 | 10
23:16 | Tx |  | -21.25 | 0.134 | 0 | 1 | 10
23:16 | Tx |  | -21.25 | 0.134 | 0 | 1 | 10
23:16 | Tx |  | -21.25 | 0.134 | 0 | 1 | 10
23:16 | Tx |  | -21.25 | 0.134 | 0 | 1 | 10
23:16 | Tx |  | -21.25 | 0.134 | 0 | 1 | 10
23:16 | Tx |  | -21.25 | 0.134 | 0 | 1 | 10
23:16 | Tx |  | -21.25 | 0.134 | 0 | 1 | 10
23:16 | Tx |  | -21.25 | 0.134 | 0 | 1 | 10
23:16 | Tx |  | -21.25 | 0.134 | 0 | 1 | 10
23:16 | Tx |  | -21.25 | 0.134 | 0 | 1 | 10
23:16 | Rx |  | -1.5 | 0.134 | 0 | 1 | 10
23:16 | Rx |  | -1.5 | 0.134 | 0 | 1 | 10
23:16 | Rx |  | -1.5 | 0.134 | 0 | 1 | 10
23:16 | Rx |  | -1.5 | 0.134 | 0 | 1 | 10
23:16 | Rx |  | -1.5 | 0.134 | 0 | 1 | 10
23:16 | Rx |  | -1.5 | 0.134 | 0 | 1 | 10
23:16 | Rx |  | -1.5 | 0.134 | 0 | 1 | 10
23:16 | Rx |  | -1.5 | 0.134 | 0 | 1 | 10
23:16 | Rx |  | -1.5 | 0.134 | 0 | 1 | 10
23:16 | Rx |  | -1.5 | 0.134 | 0 | 1 | 10
23:16 | Rx |  | -1.5 | 0.134 | 0 | 1 | 10
23:16 | Rx |  | -1.5 | 0.134 | 0 | 1 | 10
23:16 | Rx |  | -1.5 | 0.134 | 0 | 1 | 10
23:16 | Rx |  | -1.5 | 0.134 | 0 | 1 | 10
23:16 | Rx |  | -1.5 | 0.134 | 0 | 1 | 10
23:16 | Rx |  | -1.5 | 0.134 | 0 | 1 | 10
23:17 | Rx |  | -1.5 | 0.134 | 0 | 1 | 10
23:17 | Rx |  | -1.5 | 0.134 | 0 | 1 | 10
23:17 | Rx |  | -1.5 | 0.134 | 0 | 1 | 10
23:17 | Rx |  | -1.5 | 0.134 | 0 | 1 | 10
23:17 | Rx |  | -1.5 | 0.134 | 0 | 1 | 10
23:17 | Rx |  | -1.5 | 0.134 | 0 | 1 | 10
23:17 | Rx |  | -1.5 | 0.134 | 0 | 1 | 10
23:17 | Rx |  | -1.5 | 0.134 | 0 | 1 | 10
23:17 | Rx |  | -1.5 | 0.134 | 0 | 1 | 10
23:17 | Rx |  | -1.5 | 0.134 | 0 | 1 | 10
23:17 | Rx |  | -1.5 | 0.134 | 0 | 1 | 10
23:17 | Rx |  | -1.5 | 0.134 | 0 | 1 | 10
23:17 | Rx |  | -1.5 | 0.134 | 0 | 1 | 10
23:17 | Rx |  | -1.5 | 0.134 | 0 | 1 | 10
23:17 | Rx |  | -1.5 | 0.134 | 0 | 1 | 10
23:17 | Rx |  | -1.5 | 0.134 | 0 | 1 | 10
23:17 | Rx |  | -1.5 | 0.134 | 0 | 1 | 10
23:17 | Rx |  | -1.5 | 0.134 | 0 | 1 | 10
23:17 | Rx |  | -1.5 | 0.134 | 0 | 1 | 10
23:17 | Rx |  | -1.5 | 0.134 | 0 | 1 | 10
23:17 | Rx |  | -1.5 | 0.134 | 0 | 1 | 10
23:17 | Rx |  | -1.5 | 0.134 | 0 | 1 | 10
23:17 | Rx |  | -1.5 | 0.134 | 0 | 1 | 10
23:17 | Rx |  | -1.5 | 0.134 | 0 | 1 | 10
23:17 | Rx |  | -1.5 | 0.134 | 0 | 1 | 10
23:17 | Rx |  | -1.5 | 0.134 | 0 | 1 | 10
23:17 | Rx |  | -1.5 | 0.134 | 0 | 1 | 10
23:17 | Rx |  | -1.5 | 0.134 | 0 | 1 | 10
23:17 | Rx |  | -1.5 | 0.134 | 0 | 1 | 10
23:17 | Tx |  | -21.25 | 0.134 | 0 | 1 | 10
23:17 | Tx |  | -21.25 | 0.134 | 0 | 1 | 10
23:17 | Tx |  | -21.25 | 0.134 | 0 | 1 | 10
23:17 | Tx |  | -21.25 | 0.134 | 0 | 1 | 10
23:17 | Tx |  | -21.25 | 0.134 | 0 | 1 | 10
23:17 | Tx |  | -21.25 | 0.134 | 0 | 1 | 10
23:17 | Tx |  | -21.25 | 0.134 | 0 | 1 | 10
23:17 | Tx |  | -21.25 | 0.134 | 0 | 1 | 10
23:17 | Tx |  | -21.25 | 0.134 | 0 | 1 | 10
23:17 | Tx |  | -21.25 | 0.134 | 0 | 1 | 10
23:17 | Tx |  | -21.25 | 0.134 | 0 | 1 | 10
23:17 | Tx |  | -21.25 | 0.134 | 0 | 1 | 10
23:17 | Tx |  | -21.25 | 0.134 | 0 | 1 | 10
23:17 | Tx |  | -21.25 | 0.134 | 0 | 1 | 10
23:17 | Tx |  | -21.25 | 0.134 | 0 | 1 | 10
23:17 | Rx |  | -1.5 | 0.134 | 0 | 1 | 10
23:17 | Rx |  | -1.5 | 0.134 | 0 | 1 | 10
23:17 | Rx |  | -1.5 | 0.134 | 0 | 1 | 10
23:17 | Rx |  | -1.5 | 0.134 | 0 | 1 | 10
23:17 | Rx |  | -1.5 | 0.134 | 0 | 1 | 10
23:17 | Rx |  | -1.5 | 0.134 | 0 | 1 | 10
23:17 | Rx |  | -1.5 | 0.134 | 0 | 1 | 10
23:17 | Rx |  | -1.5 | 0.134 | 0 | 1 | 10
23:17 | Rx |  | -1.5 | 0.134 | 0 | 1 | 10
23:17 | Rx |  | -1.5 | 0.134 | 0 | 1 | 10
23:17 | Rx |  | -1.5 | 0.134 | 0 | 1 | 10
23:17 | Rx |  | -1.5 | 0.134 | 0 | 1 | 10
23:17 | Rx |  | -1.5 | 0.134 | 0 | 1 | 10
23:17 | Rx |  | -1.5 | 0.134 | 0 | 1 | 10
23:17 | Rx |  | -1.5 | 0.134 | 0 | 1 | 10
23:17 | Rx |  | -1.5 | 0.134 | 0 | 1 | 10
23:18 | Rx |  | -1.5 | 0.134 | 0 | 1 | 10
23:18 | Rx |  | -1.5 | 0.134 | 0 | 1 | 10
23:18 | Rx |  | -1.5 | 0.134 | 0 | 1 | 10
23:18 | Rx |  | -1.5 | 0.134 | 0 | 1 | 10
23:18 | Rx |  | -1.5 | 0.134 | 0 | 1 | 10
23:18 | Rx |  | -1.5 | 0.134 | 0 | 1 | 10
23:18 | Rx |  | -1.5 | 0.134 | 0 | 1 | 10
23:18 | Rx |  | -1.5 | 0.134 | 0 | 1 | 10
23:18 | Rx |  | -1.5 | 0.134 | 0 | 1 | 10
23:18 | Rx |  | -1.5 | 0.134 | 0 | 1 | 10
23:18 | Rx |  | -1.5 | 0.134 | 0 | 1 | 10
23:18 | Rx |  | -1.5 | 0.134 | 0 | 1 | 10
23:18 | Rx |  | -1.5 | 0.134 | 0 | 1 | 10
23:18 | Rx |  | -1.5 | 0.134 | 0 | 1 | 10
23:18 | Rx |  | -1.5 | 0.134 | 0 | 1 | 10
23:18 | Rx |  | -1.5 | 0.134 | 0 | 1 | 10
23:18 | Rx |  | -1.5 | 0.134 | 0 | 1 | 10
23:18 | Rx |  | -1.5 | 0.134 | 0 | 1 | 10
23:18 | Rx |  | -1.5 | 0.134 | 0 | 1 | 10
23:18 | Rx |  | -1.5 | 0.134 | 0 | 1 | 10
23:18 | Rx |  | -1.5 | 0.134 | 0 | 1 | 10
23:18 | Rx |  | -1.5 | 0.134 | 0 | 1 | 10
23:18 | Rx |  | -1.5 | 0.134 | 0 | 1 | 10
23:18 | Rx |  | -1.5 | 0.134 | 0 | 1 | 10
23:18 | Rx |  | -1.5 | 0.134 | 0 | 1 | 10
23:18 | Rx |  | -1.5 | 0.134 | 0 | 1 | 10
23:18 | Rx |  | -1.5 | 0.134 | 0 | 1 | 10
23:18 | Rx |  | -1.5 | 0.134 | 0 | 1 | 10
23:18 | Rx |  | -1.5 | 0.134 | 0 | 1 | 10
23:18 | Tx |  | -21.25 | 0.134 | 0 | 1 | 10
23:18 | Tx |  | -21.25 | 0.134 | 0 | 1 | 10
23:18 | Tx |  | -21.25 | 0.134 | 0 | 1 | 10
23:18 | Tx |  | -21.25 | 0.134 | 0 | 1 | 10
23:18 | Tx |  | -21.25 | 0.134 | 0 | 1 | 10
23:18 | Tx |  | -21.25 | 0.134 | 0 | 1 | 10
23:18 | Tx |  | -21.25 | 0.134 | 0 | 1 | 10
23:18 | Tx |  | -21.25 | 0.134 | 0 | 1 | 10
23:18 | Tx |  | -21.25 | 0.134 | 0 | 1 | 10
23:18 | Tx |  | -21.25 | 0.134 | 0 | 1 | 10
23:18 | Tx |  | -21.25 | 0.134 | 0 | 1 | 10
23:18 | Tx |  | -21.25 | 0.134 | 0 | 1 | 10
23:18 | Tx |  | -21.25 | 0.134 | 0 | 1 | 10
23:18 | Tx |  | -21.25 | 0.134 | 0 | 1 | 10
23:18 | Tx |  | -21.25 | 0.134 | 0 | 1 | 10
23:18 | Rx |  | -1.5 | 0.134 | 0 | 1 | 10
23:18 | Rx |  | -1.5 | 0.134 | 0 | 1 | 10
23:18 | Rx |  | -1.5 | 0.134 | 0 | 1 | 10
23:18 | Rx |  | -1.5 | 0.134 | 0 | 1 | 10
23:18 | Rx |  | -1.5 | 0.134 | 0 | 1 | 10
23:18 | Rx |  | -1.5 | 0.134 | 0 | 1 | 10
23:18 | Rx |  | -1.5 | 0.134 | 0 | 1 | 10
23:18 | Rx |  | -1.5 | 0.134 | 0 | 1 | 10
23:18 | Rx |  | -1.5 | 0.134 | 0 | 1 | 10
23:18 | Rx |  | -1.5 | 0.134 | 0 | 1 | 10
23:18 | Rx |  | -1.5 | 0.134 | 0 | 1 | 10
23:18 | Rx |  | -1.5 | 0.134 | 0 | 1 | 10
23:18 | Rx |  | -1.5 | 0.134 | 0 | 1 | 10
23:18 | Rx |  | -1.5 | 0.134 | 0 | 1 | 10
23:18 | Rx |  | -1.5 | 0.134 | 0 | 1 | 10
23:18 | Rx |  | -1.5 | 0.134 | 0 | 1 | 10
23:19 | Rx |  | -1.5 | 0.134 | 0 | 1 | 10
23:19 | Rx |  | -1.5 | 0.134 | 0 | 1 | 10
23:19 | Rx |  | -1.5 | 0.134 | 0 | 1 | 10
23:19 | Rx |  | -1.5 | 0.134 | 0 | 1 | 10
23:19 | Rx |  | -1.5 | 0.134 | 0 | 1 | 10
23:19 | Rx |  | -1.5 | 0.134 | 0 | 1 | 10
23:19 | Rx |  | -1.5 | 0.134 | 0 | 1 | 10
23:19 | Rx |  | -1.5 | 0.134 | 0 | 1 | 10
23:19 | Rx |  | -1.5 | 0.134 | 0 | 1 | 10
23:19 | Rx |  | -1.5 | 0.134 | 0 | 1 | 10
23:19 | Rx |  | -1.5 | 0.134 | 0 | 1 | 10
23:19 | Rx |  | -1.5 | 0.134 | 0 | 1 | 10
23:19 | Rx |  | -1.5 | 0.134 | 0 | 1 | 10
23:19 | Rx |  | -1.5 | 0.134 | 0 | 1 | 10
23:19 | Rx |  | -1.5 | 0.134 | 0 | 1 | 10
23:19 | Rx |  | -1.5 | 0.134 | 0 | 1 | 10
23:19 | Rx |  | -1.5 | 0.134 | 0 | 1 | 10
23:19 | Rx |  | -1.5 | 0.134 | 0 | 1 | 10
23:19 | Rx |  | -1.5 | 0.134 | 0 | 1 | 10
23:19 | Rx |  | -1.5 | 0.134 | 0 | 1 | 10
23:19 | Rx |  | -1.5 | 0.134 | 0 | 1 | 10
23:19 | Rx |  | -1.5 | 0.134 | 0 | 1 | 10
23:19 | Rx |  | -1.5 | 0.134 | 0 | 1 | 10
23:19 | Rx |  | -1.5 | 0.134 | 0 | 1 | 10
23:19 | Rx |  | -1.5 | 0.134 | 0 | 1 | 10
23:19 | Rx |  | -1.5 | 0.134 | 0 | 1 | 10
23:19 | Rx |  | -1.5 | 0.134 | 0 | 1 | 10
23:19 | Rx |  | -1.5 | 0.134 | 0 | 1 | 10
23:19 | Rx |  | -1.5 | 0.134 | 0 | 1 | 10
23:19 | Tx |  | -21.25 | 0.134 | 0 | 1 | 10
23:19 | Tx |  | -21.25 | 0.134 | 0 | 1 | 10
23:19 | Tx |  | -21.25 | 0.134 | 0 | 1 | 10
23:19 | Tx |  | -21.25 | 0.134 | 0 | 1 | 10
23:19 | Tx |  | -21.25 | 0.134 | 0 | 1 | 10
23:19 | Tx |  | -21.25 | 0.134 | 0 | 1 | 10
23:19 | Tx |  | -21.25 | 0.134 | 0 | 1 | 10
23:19 | Tx |  | -21.25 | 0.134 | 0 | 1 | 10
23:19 | Tx |  | -21.25 | 0.134 | 0 | 1 | 10
23:19 | Tx |  | -21.25 | 0.134 | 0 | 1 | 10
23:19 | Tx |  | -21.25 | 0.134 | 0 | 1 | 10
23:19 | Tx |  | -21.25 | 0.134 | 0 | 1 | 10
23:19 | Tx |  | -21.25 | 0.134 | 0 | 1 | 10
23:19 | Tx |  | -21.25 | 0.134 | 0 | 1 | 10
23:19 | Tx |  | -21.25 | 0.134 | 0 | 1 | 10
23:19 | Rx |  | -1.5 | 0.134 | 0 | 1 | 10
23:19 | Rx |  | -1.5 | 0.134 | 0 | 1 | 10
23:19 | Rx |  | -1.5 | 0.134 | 0 | 1 | 10
23:19 | Rx |  | -1.5 | 0.134 | 0 | 1 | 10
23:19 | Rx |  | -1.5 | 0.134 | 0 | 1 | 10
23:19 | Rx |  | -1.5 | 0.134 | 0 | 1 | 10
23:19 | Rx |  | -1.5 | 0.134 | 0 | 1 | 10
23:19 | Rx |  | -1.5 | 0.134 | 0 | 1 | 10
23:19 | Rx |  | -1.5 | 0.134 | 0 | 1 | 10
23:19 | Rx |  | -1.5 | 0.134 | 0 | 1 | 10
23:19 | Rx |  | -1.5 | 0.134 | 0 | 1 | 10
23:19 | Rx |  | -1.5 | 0.134 | 0 | 1 | 10
23:19 | Rx |  | -1.5 | 0.134 | 0 | 1 | 10
23:19 | Rx |  | -1.5 | 0.134 | 0 | 1 | 10
23:19 | Rx |  | -1.5 | 0.134 | 0 | 1 | 10
23:19 | Rx |  | -1.5 | 0.134 | 0 | 1 | 10
23:20 | Rx |  | -1.5 | 0.134 | 0 | 1 | 10
23:20 | Rx |  | -1.5 | 0.134 | 0 | 1 | 10
23:20 | Rx |  | -1.5 | 0.134 | 0 | 1 | 10
23:20 | Rx |  | -1.5 | 0.134 | 0 | 1 | 10
23:20 | Rx |  | -1.5 | 0.134 | 0 | 1 | 10
23:20 | Rx |  | -1.5 | 0.134 | 0 | 1 | 10
23:20 | Rx |  | -1.5 | 0.134 | 0 | 1 | 10
23:20 | Rx |  | -1.5 | 0.134 | 0 | 1 | 10
23:20 | Rx |  | -1.5 | 0.134 | 0 | 1 | 10
23:20 | Rx |  | -1.5 | 0.134 | 0 | 1 | 10
23:20 | Rx |  | -1.5 | 0.134 | 0 | 1 | 10
23:20 | Rx |  | -1.5 | 0.134 | 0 | 1 | 10
23:20 | Rx |  | -1.5 | 0.134 | 0 | 1 | 10
23:20 | Rx |  | -1.5 | 0.134 | 0 | 1 | 10
23:20 | Rx |  | -1.5 | 0.134 | 0 | 1 | 10
23:20 | Rx |  | -1.5 | 0.134 | 0 | 1 | 10
23:20 | Rx |  | -1.5 | 0.134 | 0 | 1 | 10
23:20 | Rx |  | -1.5 | 0.134 | 0 | 1 | 10
23:20 | Rx |  | -1.5 | 0.134 | 0 | 1 | 10
23:20 | Rx |  | -1.5 | 0.134 | 0 | 1 | 10
23:20 | Rx |  | -1.5 | 0.134 | 0 | 1 | 10
23:20 | Rx |  | -1.5 | 0.134 | 0 | 1 | 10
23:20 | Rx |  | -1.5 | 0.134 | 0 | 1 | 10
23:20 | Rx |  | -1.5 | 0.134 | 0 | 1 | 10
23:20 | Rx |  | -1.5 | 0.134 | 0 | 1 | 10
23:20 | Rx |  | -1.5 | 0.134 | 0 | 1 | 10
23:20 | Rx |  | -1.5 | 0.134 | 0 | 1 | 10
23:20 | Rx |  | -1.5 | 0.134 | 0 | 1 | 10
23:20 | Rx |  | -1.5 | 0.134 | 0 | 1 | 10
23:20 | Tx |  | -21.25 | 0.134 | 0 | 1 | 10
23:20 | Tx |  | -21.25 | 0.134 | 0 | 1 | 10
23:20 | Tx |  | -21.25 | 0.134 | 0 | 1 | 10
23:20 | Tx |  | -21.25 | 0.134 | 0 | 1 | 10
23:20 | Tx |  | -21.25 | 0.134 | 0 | 1 | 10
23:20 | Tx |  | -21.25 | 0.134 | 0 | 1 | 10
23:20 | Tx |  | -21.25 | 0.134 | 0 | 1 | 10
23:20 | Tx |  | -21.25 | 0.134 | 0 | 1 | 10
23:20 | Tx |  | -21.25 | 0.134 | 0 | 1 | 10
23:20 | Tx |  | -21.25 | 0.134 | 0 | 1 | 10
23:20 | Tx |  | -21.25 | 0.134 | 0 | 1 | 10
23:20 | Tx |  | -21.25 | 0.134 | 0 | 1 | 10
23:20 | Tx |  | -21.25 | 0.134 | 0 | 1 | 10
23:20 | Tx |  | -21.25 | 0.134 | 0 | 1 | 10
23:20 | Tx |  | -21.25 | 0.134 | 0 | 1 | 10
23:20 | Rx |  | -1.5 | 0.134 | 0 | 1 | 10
23:20 | Rx |  | -1.5 | 0.134 | 0 | 1 | 10
23:20 | Rx |  | -1.5 | 0.134 | 0 | 1 | 10
23:20 | Rx |  | -1.5 | 0.134 | 0 | 1 | 10
23:20 | Rx |  | -1.5 | 0.134 | 0 | 1 | 10
23:20 | Rx |  | -1.5 | 0.134 | 0 | 1 | 10
23:20 | Rx |  | -1.5 | 0.134 | 0 | 1 | 10
23:20 | Rx |  | -1.5 | 0.134 | 0 | 1 | 10
23:20 | Rx |  | -1.5 | 0.134 | 0 | 1 | 10
23:20 | Rx |  | -1.5 | 0.134 | 0 | 1 | 10
23:20 | Rx |  | -1.5 | 0.134 | 0 | 1 | 10
23:20 | Rx |  | -1.5 | 0.134 | 0 | 1 | 10
23:20 | Rx |  | -1.5 | 0.134 | 0 | 1 | 10
23:20 | Rx |  | -1.5 | 0.134 | 0 | 1 | 10
23:20 | Rx |  | -1.5 | 0.134 | 0 | 1 | 10
23:20 | Rx |  | -1.5 | 0.134 | 0 | 1 | 10
23:21 | Rx |  | -1.5 | 0.134 | 0 | 1 | 10
23:21 | Rx |  | -1.5 | 0.134 | 0 | 1 | 10
23:21 | Rx |  | -1.5 | 0.134 | 0 | 1 | 10
23:21 | Rx |  | -1.5 | 0.134 | 0 | 1 | 10
23:21 | Rx |  | -1.5 | 0.134 | 0 | 1 | 10
23:21 | Rx |  | -1.5 | 0.134 | 0 | 1 | 10
23:21 | Rx |  | -1.5 | 0.134 | 0 | 1 | 10
23:21 | Rx |  | -1.5 | 0.134 | 0 | 1 | 10
23:21 | Rx |  | -1.5 | 0.134 | 0 | 1 | 10
23:21 | Rx |  | -1.5 | 0.134 | 0 | 1 | 10
23:21 | Rx |  | -1.5 | 0.134 | 0 | 1 | 10
23:21 | Rx |  | -1.5 | 0.134 | 0 | 1 | 10
23:21 | Rx |  | -1.5 | 0.134 | 0 | 1 | 10
23:21 | Rx |  | -1.5 | 0.134 | 0 | 1 | 10
23:21 | Rx |  | -1.5 | 0.134 | 0 | 1 | 10
23:21 | Rx |  | -1.5 | 0.134 | 0 | 1 | 10
23:21 | Rx |  | -1.5 | 0.134 | 0 | 1 | 10
23:21 | Rx |  | -1.5 | 0.134 | 0 | 1 | 10
23:21 | Rx |  | -1.5 | 0.134 | 0 | 1 | 10
23:21 | Rx |  | -1.5 | 0.134 | 0 | 1 | 10
23:21 | Rx |  | -1.5 | 0.134 | 0 | 1 | 10
23:21 | Rx |  | -1.5 | 0.134 | 0 | 1 | 10
23:21 | Rx |  | -1.5 | 0.134 | 0 | 1 | 10
23:21 | Rx |  | -1.5 | 0.134 | 0 | 1 | 10
23:21 | Rx |  | -1.5 | 0.134 | 0 | 1 | 10
23:21 | Rx |  | -1.5 | 0.134 | 0 | 1 | 10
23:21 | Rx |  | -1.5 | 0.134 | 0 | 1 | 10
23:21 | Rx |  | -1.5 | 0.134 | 0 | 1 | 10
23:21 | Rx |  | -1.5 | 0.134 | 0 | 1 | 10
23:21 | Tx |  | -21.25 | 0.134 | 0 | 1 | 10
23:21 | Tx |  | -21.25 | 0.134 | 0 | 1 | 10
23:21 | Tx |  | -21.25 | 0.134 | 0 | 1 | 10
23:21 | Tx |  | -21.25 | 0.134 | 0 | 1 | 10
23:21 | Tx |  | -21.25 | 0.134 | 0 | 1 | 10
23:21 | Tx |  | -21.25 | 0.134 | 0 | 1 | 10
23:21 | Tx |  | -21.25 | 0.134 | 0 | 1 | 10
23:21 | Tx |  | -21.25 | 0.134 | 0 | 1 | 10
23:21 | Tx |  | -21.25 | 0.134 | 0 | 1 | 10
23:21 | Tx |  | -21.25 | 0.134 | 0 | 1 | 10
23:21 | Tx |  | -21.25 | 0.134 | 0 | 1 | 10
23:21 | Tx |  | -21.25 | 0.134 | 0 | 1 | 10
23:21 | Tx |  | -21.25 | 0.134 | 0 | 1 | 10
23:21 | Tx |  | -21.25 | 0.134 | 0 | 1 | 10
23:21 | Tx |  | -21.25 | 0.134 | 0 | 1 | 10
23:21 | Rx |  | -1.5 | 0.134 | 0 | 1 | 10
23:21 | Rx |  | -1.5 | 0.134 | 0 | 1 | 10
23:21 | Rx |  | -1.5 | 0.134 | 0 | 1 | 10
23:21 | Rx |  | -1.5 | 0.134 | 0 | 1 | 10
23:21 | Rx |  | -1.5 | 0.134 | 0 | 1 | 10
23:21 | Rx |  | -1.5 | 0.134 | 0 | 1 | 10
23:21 | Rx |  | -1.5 | 0.134 | 0 | 1 | 10
23:21 | Rx |  | -1.5 | 0.134 | 0 | 1 | 10
23:21 | Rx |  | -1.5 | 0.134 | 0 | 1 | 10
23:21 | Rx |  | -1.5 | 0.134 | 0 | 1 | 10
23:21 | Rx |  | -1.5 | 0.134 | 0 | 1 | 10
23:21 | Rx |  | -1.5 | 0.134 | 0 | 1 | 10
23:21 | Rx |  | -1.5 | 0.134 | 0 | 1 | 10
23:21 | Rx |  | -1.5 | 0.134 | 0 | 1 | 10
23:21 | Rx |  | -1.5 | 0.134 | 0 | 1 | 10
23:21 | Rx |  | -1.5 | 0.134 | 0 | 1 | 10
23:22 | Rx |  | -1.5 | 0.134 | 0 | 1 | 10
23:22 | Rx |  | -1.5 | 0.134 | 0 | 1 | 10
23:22 | Rx |  | -1.5 | 0.134 | 0 | 1 | 10
23:22 | Rx |  | -1.5 | 0.134 | 0 | 1 | 10
23:22 | Rx |  | -1.5 | 0.134 | 0 | 1 | 10
23:22 | Rx |  | -1.5 | 0.134 | 0 | 1 | 10
23:22 | Rx |  | -1.5 | 0.134 | 0 | 1 | 10
23:22 | Rx |  | -1.5 | 0.134 | 0 | 1 | 10
23:22 | Rx |  | -1.5 | 0.134 | 0 | 1 | 10
23:22 | Rx |  | -1.5 | 0.134 | 0 | 1 | 10
23:22 | Rx |  | -1.5 | 0.134 | 0 | 1 | 10
23:22 | Rx |  | -1.5 | 0.134 | 0 | 1 | 10
23:22 | Rx |  | -1.5 | 0.134 | 0 | 1 | 10
23:22 | Rx |  | -1.5 | 0.134 | 0 | 1 | 10
23:22 | Rx |  | -1.5 | 0.134 | 0 | 1 | 10
23:22 | Rx |  | -1.5 | 0.134 | 0 | 1 | 10
23:22 | Rx |  | -1.5 | 0.134 | 0 | 1 | 10
23:22 | Rx |  | -1.5 | 0.134 | 0 | 1 | 10
23:22 | Rx |  | -1.5 | 0.134 | 0 | 1 | 10
23:22 | Rx |  | -1.5 | 0.134 | 0 | 1 | 10
23:22 | Rx |  | -1.5 | 0.134 | 0 | 1 | 10
23:22 | Rx |  | -1.5 | 0.134 | 0 | 1 | 10
23:22 | Rx |  | -1.5 | 0.134 | 0 | 1 | 10
23:22 | Rx |  | -1.5 | 0.134 | 0 | 1 | 10
23:22 | Rx |  | -1.5 | 0.134 | 0 | 1 | 10
23:22 | Rx |  | -1.5 | 0.134 | 0 | 1 | 10
23:22 | Rx |  | -1.5 | 0.134 | 0 | 1 | 10
23:22 | Rx |  | -1.5 | 0.134 | 0 | 1 | 10
23:22 | Rx |  | -1.5 | 0.134 | 0 | 1 | 10
23:22 | Tx |  | -21.25 | 0.134 | 0 | 1 | 10
23:22 | Tx |  | -21.25 | 0.134 | 0 | 1 | 10
23:22 | Tx |  | -21.25 | 0.134 | 0 | 1 | 10
23:22 | Tx |  | -21.25 | 0.134 | 0 | 1 | 10
23:22 | Tx |  | -21.25 | 0.134 | 0 | 1 | 10
23:22 | Tx |  | -21.25 | 0.134 | 0 | 1 | 10
23:22 | Tx |  | -21.25 | 0.134 | 0 | 1 | 10
23:22 | Tx |  | -21.25 | 0.134 | 0 | 1 | 10
23:22 | Tx |  | -21.25 | 0.134 | 0 | 1 | 10
23:22 | Tx |  | -21.25 | 0.134 | 0 | 1 | 10
23:22 | Tx |  | -21.25 | 0.134 | 0 | 1 | 10
23:22 | Tx |  | -21.25 | 0.134 | 0 | 1 | 10
23:22 | Tx |  | -21.25 | 0.134 | 0 | 1 | 10
23:22 | Tx |  | -21.25 | 0.134 | 0 | 1 | 10
23:22 | Tx |  | -21.25 | 0.134 | 0 | 1 | 10
23:22 | Rx |  | -1.5 | 0.134 | 0 | 1 | 10
23:22 | Rx |  | -1.5 | 0.134 | 0 | 1 | 10
23:22 | Rx |  | -1.5 | 0.134 | 0 | 1 | 10
23:22 | Rx |  | -1.5 | 0.134 | 0 | 1 | 10
23:22 | Rx |  | -1.5 | 0.134 | 0 | 1 | 10
23:22 | Rx |  | -1.5 | 0.134 | 0 | 1 | 10
23:22 | Rx |  | -1.5 | 0.134 | 0 | 1 | 10
23:22 | Rx |  | -1.5 | 0.134 | 0 | 1 | 10
23:22 | Rx |  | -1.5 | 0.134 | 0 | 1 | 10
23:22 | Rx |  | -1.5 | 0.134 | 0 | 1 | 10
23:22 | Rx |  | -1.5 | 0.134 | 0 | 1 | 10
23:22 | Rx |  | -1.5 | 0.134 | 0 | 1 | 10
23:22 | Rx |  | -1.5 | 0.134 | 0 | 1 | 10
23:22 | Rx |  | -1.5 | 0.134 | 0 | 1 | 10
23:22 | Rx |  | -1.5 | 0.134 | 0 | 1 | 10
23:22 | Rx |  | -1.5 | 0.134 | 0 | 1 | 10
23:23 | Rx |  | -1.5 | 0.134 | 0 | 1 | 10
23:23 | Rx |  | -1.5 | 0.134 | 0 | 1 | 10
23:23 | Rx |  | -1.5 | 0.134 | 0 | 1 | 10
23:23 | Rx |  | -1.5 | 0.134 | 0 | 1 | 10
23:23 | Rx |  | -1.5 | 0.134 | 0 | 1 | 10
23:23 | Rx |  | -1.5 | 0.134 | 0 | 1 | 10
23:23 | Rx |  | -1.5 | 0.134 | 0 | 1 | 10
23:23 | Rx |  | -1.5 | 0.134 | 0 | 1 | 10
23:23 | Rx |  | -1.5 | 0.134 | 0 | 1 | 10
23:23 | Rx |  | -1.5 | 0.134 | 0 | 1 | 10
23:23 | Rx |  | -1.5 | 0.134 | 0 | 1 | 10
23:23 | Rx |  | -1.5 | 0.134 | 0 | 1 | 10
23:23 | Rx |  | -1.5 | 0.134 | 0 | 1 | 10
23:23 | Rx |  | -1.5 | 0.134 | 0 | 1 | 10
23:23 | Rx |  | -1.5 | 0.134 | 0 | 1 | 10
23:23 | Rx |  | -1.5 | 0.134 | 0 | 1 | 10
23:23 | Rx |  | -1.5 | 0.134 | 0 | 1 | 10
23:23 | Rx |  | -1.5 | 0.134 | 0 | 1 | 10
23:23 | Rx |  | -1.5 | 0.134 | 0 | 1 | 10
23:23 | Rx |  | -1.5 | 0.134 | 0 | 1 | 10
23:23 | Rx |  | -1.5 | 0.134 | 0 | 1 | 10
23:23 | Rx |  | -1.5 | 0.134 | 0 | 1 | 10
23:23 | Rx |  | -1.5 | 0.134 | 0 | 1 | 10
23:23 | Rx |  | -1.5 | 0.134 | 0 | 1 | 10
23:23 | Rx |  | -1.5 | 0.134 | 0 | 1 | 10
23:23 | Rx |  | -1.5 | 0.134 | 0 | 1 | 10
23:23 | Rx |  | -1.5 | 0.134 | 0 | 1 | 10
23:23 | Rx |  | -1.5 | 0.134 | 0 | 1 | 10
23:23 | Rx |  | -1.5 | 0.134 | 0 | 1 | 10
23:23 | Tx |  | -21.25 | 0.134 | 0 | 1 | 10
23:23 | Tx |  | -21.25 | 0.134 | 0 | 1 | 10
23:23 | Tx |  | -21.25 | 0.134 | 0 | 1 | 10
23:23 | Tx |  | -21.25 | 0.134 | 0 | 1 | 10
23:23 | Tx |  | -21.25 | 0.134 | 0 | 1 | 10
23:23 | Tx |  | -21.25 | 0.134 | 0 | 1 | 10
23:23 | Tx |  | -21.25 | 0.134 | 0 | 1 | 10
23:23 | Tx |  | -21.25 | 0.134 | 0 | 1 | 10
23:23 | Tx |  | -21.25 | 0.134 | 0 | 1 | 10
23:23 | Tx |  | -21.25 | 0.134 | 0 | 1 | 10
23:23 | Tx |  | -21.25 | 0.134 | 0 | 1 | 10
23:23 | Tx |  | -21.25 | 0.134 | 0 | 1 | 10
23:23 | Tx |  | -21.25 | 0.134 | 0 | 1 | 10
23:23 | Tx |  | -21.25 | 0.134 | 0 | 1 | 10
23:23 | Tx |  | -21.25 | 0.134 | 0 | 1 | 10
23:23 | Rx |  | -1.5 | 0.134 | 0 | 1 | 10
23:23 | Rx |  | -1.5 | 0.134 | 0 | 1 | 10
23:23 | Rx |  | -1.5 | 0.134 | 0 | 1 | 10
23:23 | Rx |  | -1.5 | 0.134 | 0 | 1 | 10
23:23 | Rx |  | -1.5 | 0.134 | 0 | 1 | 10
23:23 | Rx |  | -1.5 | 0.134 | 0 | 1 | 10
23:23 | Rx |  | -1.5 | 0.134 | 0 | 1 | 10
23:23 | Rx |  | -1.5 | 0.134 | 0 | 1 | 10
23:23 | Rx |  | -1.5 | 0.134 | 0 | 1 | 10
23:23 | Rx |  | -1.5 | 0.134 | 0 | 1 | 10
23:23 | Rx |  | -1.5 | 0.134 | 0 | 1 | 10
23:23 | Rx |  | -1.5 | 0.134 | 0 | 1 | 10
23:23 | Rx |  | -1.5 | 0.134 | 0 | 1 | 10
23:23 | Rx |  | -1.5 | 0.134 | 0 | 1 | 10
23:23 | Rx |  | -1.5 | 0.134 | 0 | 1 | 10
23:23 | Rx |  | -1.5 | 0.134 | 0 | 1 | 10
23:24 | Rx |  | -1.5 | 0.134 | 0 | 1 | 10
23:24 | Rx |  | -1.5 | 0.134 | 0 | 1 | 10
23:24 | Rx |  | -1.5 | 0.134 | 0 | 1 | 10
23:24 | Rx |  | -1.5 | 0.134 | 0 | 1 | 10
23:24 | Rx |  | -1.5 | 0.134 | 0 | 1 | 10
23:24 | Rx |  | -1.5 | 0.134 | 0 | 1 | 10
23:24 | Rx |  | -1.5 | 0.134 | 0 | 1 | 10
23:24 | Rx |  | -1.5 | 0.134 | 0 | 1 | 10
23:24 | Rx |  | -1.5 | 0.134 | 0 | 1 | 10
23:24 | Rx |  | -1.5 | 0.134 | 0 | 1 | 10
23:24 | Rx |  | -1.5 | 0.134 | 0 | 1 | 10
23:24 | Rx |  | -1.5 | 0.134 | 0 | 1 | 10
23:24 | Rx |  | -1.5 | 0.134 | 0 | 1 | 10
23:24 | Rx |  | -1.5 | 0.134 | 0 | 1 | 10
23:24 | Rx |  | -1.5 | 0.134 | 0 | 1 | 10
23:24 | Rx |  | -1.5 | 0.134 | 0 | 1 | 10
23:24 | Rx |  | -1.5 | 0.134 | 0 | 1 | 10
23:24 | Rx |  | -1.5 | 0.134 | 0 | 1 | 10
23:24 | Rx |  | -1.5 | 0.134 | 0 | 1 | 10
23:24 | Rx |  | -1.5 | 0.134 | 0 | 1 | 10
23:24 | Rx |  | -1.5 | 0.134 | 0 | 1 | 10
23:24 | Rx |  | -1.5 | 0.134 | 0 | 1 | 10
23:24 | Rx |  | -1.5 | 0.134 | 0 | 1 | 10
23:24 | Rx |  | -1.5 | 0.134 | 0 | 1 | 10
23:24 | Rx |  | -1.5 | 0.134 | 0 | 1 | 10
23:24 | Rx |  | -1.5 | 0.134 | 0 | 1 | 10
23:24 | Rx |  | -1.5 | 0.134 | 0 | 1 | 10
23:24 | Rx |  | -1.5 | 0.134 | 0 | 1 | 10
23:24 | Rx |  | -1.5 | 0.134 | 0 | 1 | 10
23:24 | Tx |  | -21.25 | 0.134 | 0 | 1 | 10
23:24 | Tx |  | -21.25 | 0.134 | 0 | 1 | 10
23:24 | Tx |  | -21.25 | 0.134 | 0 | 1 | 10
23:24 | Tx |  | -21.25 | 0.134 | 0 | 1 | 10
23:24 | Tx |  | -21.25 | 0.134 | 0 | 1 | 10
23:24 | Tx |  | -21.25 | 0.134 | 0 | 1 | 10
23:24 | Tx |  | -21.25 | 0.134 | 0 | 1 | 10
23:24 | Tx |  | -21.25 | 0.134 | 0 | 1 | 10
23:24 | Tx |  | -21.25 | 0.134 | 0 | 1 | 10
23:24 | Tx |  | -21.25 | 0.134 | 0 | 1 | 10
23:24 | Tx |  | -21.25 | 0.134 | 0 | 1 | 10
23:24 | Tx |  | -21.25 | 0.134 | 0 | 1 | 10
23:24 | Tx |  | -21.25 | 0.134 | 0 | 1 | 10
23:24 | Tx |  | -21.25 | 0.134 | 0 | 1 | 10
23:24 | Tx |  | -21.25 | 0.134 | 0 | 1 | 10
23:24 | Rx |  | -1.5 | 0.134 | 0 | 1 | 10
23:24 | Rx |  | -1.5 | 0.134 | 0 | 1 | 10
23:24 | Rx |  | -1.5 | 0.134 | 0 | 1 | 10
23:24 | Rx |  | -1.5 | 0.134 | 0 | 1 | 10
23:24 | Rx |  | -1.5 | 0.134 | 0 | 1 | 10
23:24 | Rx |  | -1.5 | 0.134 | 0 | 1 | 10
23:24 | Rx |  | -1.5 | 0.134 | 0 | 1 | 10
23:24 | Rx |  | -1.5 | 0.134 | 0 | 1 | 10
23:24 | Rx |  | -1.5 | 0.134 | 0 | 1 | 10
23:24 | Rx |  | -1.5 | 0.134 | 0 | 1 | 10
23:24 | Rx |  | -1.5 | 0.134 | 0 | 1 | 10
23:24 | Rx |  | -1.5 | 0.134 | 0 | 1 | 10
23:24 | Rx |  | -1.5 | 0.134 | 0 | 1 | 10
23:24 | Rx |  | -1.5 | 0.134 | 0 | 1 | 10
23:24 | Rx |  | -1.5 | 0.134 | 0 | 1 | 10
23:24 | Rx |  | -1.5 | 0.134 | 0 | 1 | 10
23:25 | Rx |  | -1.5 | 0.134 | 0 | 1 | 10
23:25 | Rx |  | -1.5 | 0.134 | 0 | 1 | 10
23:25 | Rx |  | -1.5 | 0.134 | 0 | 1 | 10
23:25 | Rx |  | -1.5 | 0.134 | 0 | 1 | 10
23:25 | Rx |  | -1.5 | 0.134 | 0 | 1 | 10
23:25 | Rx |  | -1.5 | 0.134 | 0 | 1 | 10
23:25 | Rx |  | -1.5 | 0.134 | 0 | 1 | 10
23:25 | Rx |  | -1.5 | 0.134 | 0 | 1 | 10
23:25 | Rx |  | -1.5 | 0.134 | 0 | 1 | 10
23:25 | Rx |  | -1.5 | 0.134 | 0 | 1 | 10
23:25 | Rx |  | -1.5 | 0.134 | 0 | 1 | 10
23:25 | Rx |  | -1.5 | 0.134 | 0 | 1 | 10
23:25 | Rx |  | -1.5 | 0.134 | 0 | 1 | 10
23:25 | Rx |  | -1.5 | 0.134 | 0 | 1 | 10
23:25 | Rx |  | -1.5 | 0.134 | 0 | 1 | 10
23:25 | Rx |  | -1.5 | 0.134 | 0 | 1 | 10
23:25 | Rx |  | -1.5 | 0.134 | 0 | 1 | 10
23:25 | Rx |  | -1.5 | 0.134 | 0 | 1 | 10
23:25 | Rx |  | -1.5 | 0.134 | 0 | 1 | 10
23:25 | Rx |  | -1.5 | 0.134 | 0 | 1 | 10
23:25 | Rx |  | -1.5 | 0.134 | 0 | 1 | 10
23:25 | Rx |  | -1.5 | 0.134 | 0 | 1 | 10
23:25 | Rx |  | -1.5 | 0.134 | 0 | 1 | 10
23:25 | Rx |  | -1.5 | 0.134 | 0 | 1 | 10
23:25 | Rx |  | -1.5 | 0.134 | 0 | 1 | 10
23:25 | Rx |  | -1.5 | 0.134 | 0 | 1 | 10
23:25 | Rx |  | -1.5 | 0.134 | 0 | 1 | 10
23:25 | Rx |  | -1.5 | 0.134 | 0 | 1 | 10
23:25 | Rx |  | -1.5 | 0.134 | 0 | 1 | 10
23:25 | Tx |  | -21.25 | 0.134 | 0 | 1 | 10
23:25 | Tx |  | -21.25 | 0.134 | 0 | 1 | 10
23:25 | Tx |  | -21.25 | 0.134 | 0 | 1 | 10
23:25 | Tx |  | -21.25 | 0.134 | 0 | 1 | 10
23:25 | Tx |  | -21.25 | 0.134 | 0 | 1 | 10
23:25 | Tx |  | -21.25 | 0.134 | 0 | 1 | 10
23:25 | Tx |  | -21.25 | 0.134 | 0 | 1 | 10
23:25 | Tx |  | -21.25 | 0.134 | 0 | 1 | 10
23:25 | Tx |  | -21.25 | 0.134 | 0 | 1 | 10
23:25 | Tx |  | -21.25 | 0.134 | 0 | 1 | 10
23:25 | Tx |  | -21.25 | 0.134 | 0 | 1 | 10
23:25 | Tx |  | -21.25 | 0.134 | 0 | 1 | 10
23:25 | Tx |  | -21.25 | 0.134 | 0 | 1 | 10
23:25 | Tx |  | -21.25 | 0.134 | 0 | 1 | 10
23:25 | Tx |  | -21.25 | 0.134 | 0 | 1 | 10
23:25 | Rx |  | -1.5 | 0.134 | 0 | 1 | 10
23:25 | Rx |  | -1.5 | 0.134 | 0 | 1 | 10
23:25 | Rx |  | -1.5 | 0.134 | 0 | 1 | 10
23:25 | Rx |  | -1.5 | 0.134 | 0 | 1 | 10
23:25 | Rx |  | -1.5 | 0.134 | 0 | 1 | 10
23:25 | Rx |  | -1.5 | 0.134 | 0 | 1 | 10
23:25 | Rx |  | -1.5 | 0.134 | 0 | 1 | 10
23:25 | Rx |  | -1.5 | 0.134 | 0 | 1 | 10
23:25 | Rx |  | -1.5 | 0.134 | 0 | 1 | 10
23:25 | Rx |  | -1.5 | 0.134 | 0 | 1 | 10
23:25 | Rx |  | -1.5 | 0.134 | 0 | 1 | 10
23:25 | Rx |  | -1.5 | 0.134 | 0 | 1 | 10
23:25 | Rx |  | -1.5 | 0.134 | 0 | 1 | 10
23:25 | Rx |  | -1.5 | 0.134 | 0 | 1 | 10
23:25 | Rx |  | -1.5 | 0.134 | 0 | 1 | 10
23:25 | Rx |  | -1.5 | 0.134 | 0 | 1 | 10
23:26 | Rx |  | -1.5 | 0.134 | 0 | 1 | 10
23:26 | Rx |  | -1.5 | 0.134 | 0 | 1 | 10
23:26 | Rx |  | -1.5 | 0.134 | 0 | 1 | 10
23:26 | Rx |  | -1.5 | 0.134 | 0 | 1 | 10
23:26 | Rx |  | -1.5 | 0.134 | 0 | 1 | 10
23:26 | Rx |  | -1.5 | 0.134 | 0 | 1 | 10
23:26 | Rx |  | -1.5 | 0.134 | 0 | 1 | 10
23:26 | Rx |  | -1.5 | 0.134 | 0 | 1 | 10
23:26 | Rx |  | -1.5 | 0.134 | 0 | 1 | 10
23:26 | Rx |  | -1.5 | 0.134 | 0 | 1 | 10
23:26 | Rx |  | -1.5 | 0.134 | 0 | 1 | 10
23:26 | Rx |  | -1.5 | 0.134 | 0 | 1 | 10
23:26 | Rx |  | -1.5 | 0.134 | 0 | 1 | 10
23:26 | Rx |  | -1.5 | 0.134 | 0 | 1 | 10
23:26 | Rx |  | -1.5 | 0.134 | 0 | 1 | 10
23:26 | Rx |  | -1.5 | 0.134 | 0 | 1 | 10
23:26 | Rx |  | -1.5 | 0.134 | 0 | 1 | 10
23:26 | Rx |  | -1.5 | 0.134 | 0 | 1 | 10
23:26 | Rx |  | -1.5 | 0.134 | 0 | 1 | 10
23:26 | Rx |  | -1.5 | 0.134 | 0 | 1 | 10
23:26 | Rx |  | -1.5 | 0.134 | 0 | 1 | 10
23:26 | Rx |  | -1.5 | 0.134 | 0 | 1 | 10
23:26 | Rx |  | -1.5 | 0.134 | 0 | 1 | 10
23:26 | Rx |  | -1.5 | 0.134 | 0 | 1 | 10
23:26 | Rx |  | -1.5 | 0.134 | 0 | 1 | 10
23:26 | Rx |  | -1.5 | 0.134 | 0 | 1 | 10
23:26 | Rx |  | -1.5 | 0.134 | 0 | 1 | 10
23:26 | Rx |  | -1.5 | 0.134 | 0 | 1 | 10
23:26 | Rx |  | -1.5 | 0.134 | 0 | 1 | 10
23:26 | Tx |  | -21.25 | 0.134 | 0 | 1 | 10
23:26 | Tx |  | -21.25 | 0.134 | 0 | 1 | 10
23:26 | Tx |  | -21.25 | 0.134 | 0 | 1 | 10
23:26 | Tx |  | -21.25 | 0.134 | 0 | 1 | 10
23:26 | Tx |  | -21.25 | 0.134 | 0 | 1 | 10
23:26 | Tx |  | -21.25 | 0.134 | 0 | 1 | 10
23:26 | Tx |  | -21.25 | 0.134 | 0 | 1 | 10
23:26 | Tx |  | -21.25 | 0.134 | 0 | 1 | 10
23:26 | Tx |  | -21.25 | 0.134 | 0 | 1 | 10
23:26 | Tx |  | -21.25 | 0.134 | 0 | 1 | 10
23:26 | Tx |  | -21.25 | 0.134 | 0 | 1 | 10
23:26 | Tx |  | -21.25 | 0.134 | 0 | 1 | 10
23:26 | Tx |  | -21.25 | 0.134 | 0 | 1 | 10
23:26 | Tx |  | -21.25 | 0.134 | 0 | 1 | 10
23:26 | Tx |  | -21.25 | 0.134 | 0 | 1 | 10
23:26 | Rx |  | -1.5 | 0.134 | 0 | 1 | 10
23:26 | Rx |  | -1.5 | 0.134 | 0 | 1 | 10
23:26 | Rx |  | -1.5 | 0.134 | 0 | 1 | 10
23:26 | Rx |  | -1.5 | 0.134 | 0 | 1 | 10
23:26 | Rx |  | -1.5 | 0.134 | 0 | 1 | 10
23:26 | Rx |  | -1.5 | 0.134 | 0 | 1 | 10
23:26 | Rx |  | -1.5 | 0.134 | 0 | 1 | 10
23:26 | Rx |  | -1.5 | 0.134 | 0 | 1 | 10
23:26 | Rx |  | -1.5 | 0.134 | 0 | 1 | 10
23:26 | Rx |  | -1.5 | 0.134 | 0 | 1 | 10
23:26 | Rx |  | -1.5 | 0.134 | 0 | 1 | 10
23:26 | Rx |  | -1.5 | 0.134 | 0 | 1 | 10
23:26 | Rx |  | -1.5 | 0.134 | 0 | 1 | 10
23:26 | Rx |  | -1.5 | 0.134 | 0 | 1 | 10
23:26 | Rx |  | -1.5 | 0.134 | 0 | 1 | 10
23:26 | Rx |  | -1.5 | 0.134 | 0 | 1 | 10
23:27 | Rx |  | -1.5 | 0.134 | 0 | 1 | 10
23:27 | Rx |  | -1.5 | 0.134 | 0 | 1 | 10
23:27 | Rx |  | -1.5 | 0.134 | 0 | 1 | 10
23:27 | Rx |  | -1.5 | 0.134 | 0 | 1 | 10
23:27 | Rx |  | -1.5 | 0.134 | 0 | 1 | 10
23:27 | Rx |  | -1.5 | 0.134 | 0 | 1 | 10
23:27 | Rx |  | -1.5 | 0.134 | 0 | 1 | 10
23:27 | Rx |  | -1.5 | 0.134 | 0 | 1 | 10
23:27 | Rx |  | -1.5 | 0.134 | 0 | 1 | 10
23:27 | Rx |  | -1.5 | 0.134 | 0 | 1 | 10
23:27 | Rx |  | -1.5 | 0.134 | 0 | 1 | 10
23:27 | Rx |  | -1.5 | 0.134 | 0 | 1 | 10
23:27 | Rx |  | -1.5 | 0.134 | 0 | 1 | 10
23:27 | Rx |  | -1.5 | 0.134 | 0 | 1 | 10
23:27 | Rx |  | -1.5 | 0.134 | 0 | 1 | 10
23:27 | Rx |  | -1.5 | 0.134 | 0 | 1 | 10
23:27 | Rx |  | -1.5 | 0.134 | 0 | 1 | 10
23:27 | Rx |  | -1.5 | 0.134 | 0 | 1 | 10
23:27 | Rx |  | -1.5 | 0.134 | 0 | 1 | 10
23:27 | Rx |  | -1.5 | 0.134 | 0 | 1 | 10
23:27 | Rx |  | -1.5 | 0.134 | 0 | 1 | 10
23:27 | Rx |  | -1.5 | 0.134 | 0 | 1 | 10
23:27 | Rx |  | -1.5 | 0.134 | 0 | 1 | 10
23:27 | Rx |  | -1.5 | 0.134 | 0 | 1 | 10
23:27 | Rx |  | -1.5 | 0.134 | 0 | 1 | 10
23:27 | Rx |  | -1.5 | 0.134 | 0 | 1 | 10
23:27 | Rx |  | -1.5 | 0.134 | 0 | 1 | 10
23:27 | Rx |  | -1.5 | 0.134 | 0 | 1 | 10
23:27 | Rx |  | -1.5 | 0.134 | 0 | 1 | 10
23:27 | Tx |  | -21.25 | 0.134 | 0 | 1 | 10
23:27 | Tx |  | -21.25 | 0.134 | 0 | 1 | 10
23:27 | Tx |  | -21.25 | 0.134 | 0 | 1 | 10
23:27 | Tx |  | -21.25 | 0.134 | 0 | 1 | 10
23:27 | Tx |  | -21.25 | 0.134 | 0 | 1 | 10
23:27 | Tx |  | -21.25 | 0.134 | 0 | 1 | 10
23:27 | Tx |  | -21.25 | 0.134 | 0 | 1 | 10
23:27 | Tx |  | -21.25 | 0.134 | 0 | 1 | 10
23:27 | Tx |  | -21.25 | 0.134 | 0 | 1 | 10
23:27 | Tx |  | -21.25 | 0.134 | 0 | 1 | 10
23:27 | Tx |  | -21.25 | 0.134 | 0 | 1 | 10
23:27 | Tx |  | -21.25 | 0.134 | 0 | 1 | 10
23:27 | Tx |  | -21.25 | 0.134 | 0 | 1 | 10
23:27 | Tx |  | -21.25 | 0.134 | 0 | 1 | 10
23:27 | Tx |  | -21.25 | 0.134 | 0 | 1 | 10
23:27 | Rx |  | -1.5 | 0.134 | 0 | 1 | 10
23:27 | Rx |  | -1.5 | 0.134 | 0 | 1 | 10
23:27 | Rx |  | -1.5 | 0.134 | 0 | 1 | 10
23:27 | Rx |  | -1.5 | 0.134 | 0 | 1 | 10
23:27 | Rx |  | -1.5 | 0.134 | 0 | 1 | 10
23:27 | Rx |  | -1.5 | 0.134 | 0 | 1 | 10
23:27 | Rx |  | -1.5 | 0.134 | 0 | 1 | 10
23:27 | Rx |  | -1.5 | 0.134 | 0 | 1 | 10
23:27 | Rx |  | -1.5 | 0.134 | 0 | 1 | 10
23:27 | Rx |  | -1.5 | 0.134 | 0 | 1 | 10
23:27 | Rx |  | -1.5 | 0.134 | 0 | 1 | 10
23:27 | Rx |  | -1.5 | 0.134 | 0 | 1 | 10
23:27 | Rx |  | -1.5 | 0.134 | 0 | 1 | 10
23:27 | Rx |  | -1.5 | 0.134 | 0 | 1 | 10
23:27 | Rx |  | -1.5 | 0.134 | 0 | 1 | 10
23:27 | Rx |  | -1.5 | 0.134 | 0 | 1 | 10
23:28 | Rx |  | -1.5 | 0.134 | 0 | 1 | 10
23:28 | Rx |  | -1.5 | 0.134 | 0 | 1 | 10
23:28 | Rx |  | -1.5 | 0.134 | 0 | 1 | 10
23:28 | Rx |  | -1.5 | 0.134 | 0 | 1 | 10
23:28 | Rx |  | -1.5 | 0.134 | 0 | 1 | 10
23:28 | Rx |  | -1.5 | 0.134 | 0 | 1 | 10
23:28 | Rx |  | -1.5 | 0.134 | 0 | 1 | 10
23:28 | Rx |  | -1.5 | 0.134 | 0 | 1 | 10
23:28 | Rx |  | -1.5 | 0.134 | 0 | 1 | 10
23:28 | Rx |  | -1.5 | 0.134 | 0 | 1 | 10
23:28 | Rx |  | -1.5 | 0.134 | 0 | 1 | 10
23:28 | Rx |  | -1.5 | 0.134 | 0 | 1 | 10
23:28 | Rx |  | -1.5 | 0.134 | 0 | 1 | 10
23:28 | Rx |  | -1.5 | 0.134 | 0 | 1 | 10
23:28 | Rx |  | -1.5 | 0.134 | 0 | 1 | 10
23:28 | Rx |  | -1.5 | 0.134 | 0 | 1 | 10
23:28 | Rx |  | -1.5 | 0.134 | 0 | 1 | 10
23:28 | Rx |  | -1.5 | 0.134 | 0 | 1 | 10
23:28 | Rx |  | -1.5 | 0.134 | 0 | 1 | 10
23:28 | Rx |  | -1.5 | 0.134 | 0 | 1 | 10
23:28 | Rx |  | -1.5 | 0.134 | 0 | 1 | 10
23:28 | Rx |  | -1.5 | 0.134 | 0 | 1 | 10
23:28 | Rx |  | -1.5 | 0.134 | 0 | 1 | 10
23:28 | Rx |  | -1.5 | 0.134 | 0 | 1 | 10
23:28 | Rx |  | -1.5 | 0.134 | 0 | 1 | 10
23:28 | Rx |  | -1.5 | 0.134 | 0 | 1 | 10
23:28 | Rx |  | -1.5 | 0.134 | 0 | 1 | 10
23:28 | Rx |  | -1.5 | 0.134 | 0 | 1 | 10
23:28 | Rx |  | -1.5 | 0.134 | 0 | 1 | 10
23:28 | Tx |  | -21.25 | 0.134 | 0 | 1 | 10
23:28 | Tx |  | -21.25 | 0.134 | 0 | 1 | 10
23:28 | Tx |  | -21.25 | 0.134 | 0 | 1 | 10
23:28 | Tx |  | -21.25 | 0.134 | 0 | 1 | 10
23:28 | Tx |  | -21.25 | 0.134 | 0 | 1 | 10
23:28 | Tx |  | -21.25 | 0.134 | 0 | 1 | 10
23:28 | Tx |  | -21.25 | 0.134 | 0 | 1 | 10
23:28 | Tx |  | -21.25 | 0.134 | 0 | 1 | 10
23:28 | Tx |  | -21.25 | 0.134 | 0 | 1 | 10
23:28 | Tx |  | -21.25 | 0.134 | 0 | 1 | 10
23:28 | Tx |  | -21.25 | 0.134 | 0 | 1 | 10
23:28 | Tx |  | -21.25 | 0.134 | 0 | 1 | 10
23:28 | Tx |  | -21.25 | 0.134 | 0 | 1 | 10
23:28 | Tx |  | -21.25 | 0.134 | 0 | 1 | 10
23:28 | Tx |  | -21.25 | 0.134 | 0 | 1 | 10
23:28 | Rx |  | -1.5 | 0.134 | 0 | 1 | 10
23:28 | Rx |  | -1.5 | 0.134 | 0 | 1 | 10
23:28 | Rx |  | -1.5 | 0.134 | 0 | 1 | 10
23:28 | Rx |  | -1.5 | 0.134 | 0 | 1 | 10
23:28 | Rx |  | -1.5 | 0.134 | 0 | 1 | 10
23:28 | Rx |  | -1.5 | 0.134 | 0 | 1 | 10
23:28 | Rx |  | -1.5 | 0.134 | 0 | 1 | 10
23:28 | Rx |  | -1.5 | 0.134 | 0 | 1 | 10
23:28 | Rx |  | -1.5 | 0.134 | 0 | 1 | 10
23:28 | Rx |  | -1.5 | 0.134 | 0 | 1 | 10
23:28 | Rx |  | -1.5 | 0.134 | 0 | 1 | 10
23:28 | Rx |  | -1.5 | 0.134 | 0 | 1 | 10
23:28 | Rx |  | -1.5 | 0.134 | 0 | 1 | 10
23:28 | Rx |  | -1.5 | 0.134 | 0 | 1 | 10
23:28 | Rx |  | -1.5 | 0.134 | 0 | 1 | 10
23:28 | Rx |  | -1.5 | 0.134 | 0 | 1 | 10
23:29 | Rx |  | -1.5 | 0.134 | 0 | 1 | 10
23:29 | Rx |  | -1.5 | 0.134 | 0 | 1 | 10
23:29 | Rx |  | -1.5 | 0.134 | 0 | 1 | 10
23:29 | Rx |  | -1.5 | 0.134 | 0 | 1 | 10
23:29 | Rx |  | -1.5 | 0.134 | 0 | 1 | 10
23:29 | Rx |  | -1.5 | 0.134 | 0 | 1 | 10
23:29 | Rx |  | -1.5 | 0.134 | 0 | 1 | 10
23:29 | Rx |  | -1.5 | 0.134 | 0 | 1 | 10
23:29 | Rx |  | -1.5 | 0.134 | 0 | 1 | 10
23:29 | Rx |  | -1.5 | 0.134 | 0 | 1 | 10
23:29 | Rx |  | -1.5 | 0.134 | 0 | 1 | 10
23:29 | Rx |  | -1.5 | 0.134 | 0 | 1 | 10
23:29 | Rx |  | -1.5 | 0.134 | 0 | 1 | 10
23:29 | Rx |  | -1.5 | 0.134 | 0 | 1 | 10
23:29 | Rx |  | -1.5 | 0.134 | 0 | 1 | 10
23:29 | Rx |  | -1.5 | 0.134 | 0 | 1 | 10
23:29 | Rx |  | -1.5 | 0.134 | 0 | 1 | 10
23:29 | Rx |  | -1.5 | 0.134 | 0 | 1 | 10
23:29 | Rx |  | -1.5 | 0.134 | 0 | 1 | 10
23:29 | Rx |  | -1.5 | 0.134 | 0 | 1 | 10
23:29 | Rx |  | -1.5 | 0.134 | 0 | 1 | 10
23:29 | Rx |  | -1.5 | 0.134 | 0 | 1 | 10
23:29 | Rx |  | -1.5 | 0.134 | 0 | 1 | 10
23:29 | Rx |  | -1.5 | 0.134 | 0 | 1 | 10
23:29 | Rx |  | -1.5 | 0.134 | 0 | 1 | 10
23:29 | Rx |  | -1.5 | 0.134 | 0 | 1 | 10
23:29 | Rx |  | -1.5 | 0.134 | 0 | 1 | 10
23:29 | Rx |  | -1.5 | 0.134 | 0 | 1 | 10
23:29 | Rx |  | -1.5 | 0.134 | 0 | 1 | 10
23:29 | Tx |  | -21.25 | 0.134 | 0 | 1 | 10
23:29 | Tx |  | -21.25 | 0.134 | 0 | 1 | 10
23:29 | Tx |  | -21.25 | 0.134 | 0 | 1 | 10
23:29 | Tx |  | -21.25 | 0.134 | 0 | 1 | 10
23:29 | Tx |  | -21.25 | 0.134 | 0 | 1 | 10
23:29 | Tx |  | -21.25 | 0.134 | 0 | 1 | 10
23:29 | Tx |  | -21.25 | 0.134 | 0 | 1 | 10
23:29 | Tx |  | -21.25 | 0.134 | 0 | 1 | 10
23:29 | Tx |  | -21.25 | 0.134 | 0 | 1 | 10
23:29 | Tx |  | -21.25 | 0.134 | 0 | 1 | 10
23:29 | Tx |  | -21.25 | 0.134 | 0 | 1 | 10
23:29 | Tx |  | -21.25 | 0.134 | 0 | 1 | 10
23:29 | Tx |  | -21.25 | 0.134 | 0 | 1 | 10
23:29 | Tx |  | -21.25 | 0.134 | 0 | 1 | 10
23:29 | Tx |  | -21.25 | 0.134 | 0 | 1 | 10
23:29 | Rx |  | -1.5 | 0.134 | 0 | 1 | 10
23:29 | Rx |  | -1.5 | 0.134 | 0 | 1 | 10
23:29 | Rx |  | -1.5 | 0.134 | 0 | 1 | 10
23:29 | Rx |  | -1.5 | 0.134 | 0 | 1 | 10
23:29 | Rx |  | -1.5 | 0.134 | 0 | 1 | 10
23:29 | Rx |  | -1.5 | 0.134 | 0 | 1 | 10
23:29 | Rx |  | -1.5 | 0.134 | 0 | 1 | 10
23:29 | Rx |  | -1.5 | 0.134 | 0 | 1 | 10
23:29 | Rx |  | -1.5 | 0.134 | 0 | 1 | 10
23:29 | Rx |  | -1.5 | 0.134 | 0 | 1 | 10
23:29 | Rx |  | -1.5 | 0.134 | 0 | 1 | 10
23:29 | Rx |  | -1.5 | 0.134 | 0 | 1 | 10
23:29 | Rx |  | -1.5 | 0.134 | 0 | 1 | 10
23:29 | Rx |  | -1.5 | 0.134 | 0 | 1 | 10
23:29 | Rx |  | -1.5 | 0.134 | 0 | 1 | 10
23:29 | Rx |  | -1.5 | 0.134 | 0 | 1 | 10
23:30 | Rx |  | -1.5 | 0.134 | 0 | 1 | 10
23:30 | Rx |  | -1.5 | 0.134 | 0 | 1 | 10
23:30 | Rx |  | -1.5 | 0.134 | 0 | 1 | 10
23:30 | Rx |  | -1.5 | 0.134 | 0 | 1 | 10
23:30 | Rx |  | -1.5 | 0.134 | 0 | 1 | 10
23:30 | Rx |  | -1.5 | 0.134 | 0 | 1 | 10
23:30 | Rx |  | -1.5 | 0.134 | 0 | 1 | 10
23:30 | Rx |  | -1.5 | 0.134 | 0 | 1 | 10
23:30 | Rx |  | -1.5 | 0.134 | 0 | 1 | 10
23:30 | Rx |  | -1.5 | 0.134 | 0 | 1 | 10
23:30 | Rx |  | -1.5 | 0.134 | 0 | 1 | 10
23:30 | Rx |  | -1.5 | 0.134 | 0 | 1 | 10
23:30 | Rx |  | -1.5 | 0.134 | 0 | 1 | 10
23:30 | Rx |  | -1.5 | 0.134 | 0 | 1 | 10
23:30 | Rx |  | -1.5 | 0.134 | 0 | 1 | 10
23:30 | Rx |  | -1.5 | 0.134 | 0 | 1 | 10
23:30 | Rx |  | -1.5 | 0.134 | 0 | 1 | 10
23:30 | Rx |  | -1.5 | 0.134 | 0 | 1 | 10
23:30 | Rx |  | -1.5 | 0.134 | 0 | 1 | 10
23:30 | Rx |  | -1.5 | 0.134 | 0 | 1 | 10
23:30 | Rx |  | -1.5 | 0.134 | 0 | 1 | 10
23:30 | Rx |  | -1.5 | 0.134 | 0 | 1 | 10
23:30 | Rx |  | -1.5 | 0.134 | 0 | 1 | 10
23:30 | Rx |  | -1.5 | 0.134 | 0 | 1 | 10
23:30 | Rx |  | -1.5 | 0.134 | 0 | 1 | 10
23:30 | Rx |  | -1.5 | 0.134 | 0 | 1 | 10
23:30 | Rx |  | -1.5 | 0.134 | 0 | 1 | 10
23:30 | Rx |  | -1.5 | 0.134 | 0 | 1 | 10
23:30 | Rx |  | -1.5 | 0.134 | 0 | 1 | 10
23:30 | Tx |  | -21.25 | 0.134 | 0 | 1 | 10
23:30 | Tx |  | -21.25 | 0.134 | 0 | 1 | 10
23:30 | Tx |  | -21.25 | 0.134 | 0 | 1 | 10
23:30 | Tx |  | -21.25 | 0.134 | 0 | 1 | 10
23:30 | Tx |  | -21.25 | 0.134 | 0 | 1 | 10
23:30 | Tx |  | -21.25 | 0.134 | 0 | 1 | 10
23:30 | Tx |  | -21.25 | 0.134 | 0 | 1 | 10
23:30 | Tx |  | -21.25 | 0.134 | 0 | 1 | 10
23:30 | Tx |  | -21.25 | 0.134 | 0 | 1 | 10
23:30 | Tx |  | -21.25 | 0.134 | 0 | 1 | 10
23:30 | Tx |  | -21.25 | 0.134 | 0 | 1 | 10
23:30 | Tx |  | -21.25 | 0.134 | 0 | 1 | 10
23:30 | Tx |  | -21.25 | 0.134 | 0 | 1 | 10
23:30 | Tx |  | -21.25 | 0.134 | 0 | 1 | 10
23:30 | Tx |  | -21.25 | 0.134 | 0 | 1 | 10
23:30 | Rx |  | -1.5 | 0.134 | 0 | 1 | 10
23:30 | Rx |  | -1.5 | 0.134 | 0 | 1 | 10
23:30 | Rx |  | -1.5 | 0.134 | 0 | 1 | 10
23:30 | Rx |  | -1.5 | 0.134 | 0 | 1 | 10
23:30 | Rx |  | -1.5 | 0.134 | 0 | 1 | 10
23:30 | Rx |  | -1.5 | 0.134 | 0 | 1 | 10
23:30 | Rx |  | -1.5 | 0.134 | 0 | 1 | 10
23:30 | Rx |  | -1.5 | 0.134 | 0 | 1 | 10
23:30 | Rx |  | -1.5 | 0.134 | 0 | 1 | 10
23:30 | Rx |  | -1.5 | 0.134 | 0 | 1 | 10
23:30 | Rx |  | -1.5 | 0.134 | 0 | 1 | 10
23:30 | Rx |  | -1.5 | 0.134 | 0 | 1 | 10
23:30 | Rx |  | -1.5 | 0.134 | 0 | 1 | 10
23:30 | Rx |  | -1.5 | 0.134 | 0 | 1 | 10
23:30 | Rx |  | -1.5 | 0.134 | 0 | 1 | 10
23:30 | Rx |  | -1.5 | 0.134 | 0 | 1 | 10
23:31 | Rx |  | -1.5 | 0.134 | 0 | 1 | 10
23:31 | Rx |  | -1.5 | 0.134 | 0 | 1 | 10
23:31 | Rx |  | -1.5 | 0.134 | 0 | 1 | 10
23:31 | Rx |  | -1.5 | 0.134 | 0 | 1 | 10
23:31 | Rx |  | -1.5 | 0.134 | 0 | 1 | 10
23:31 | Rx |  | -1.5 | 0.134 | 0 | 1 | 10
23:31 | Rx |  | -1.5 | 0.134 | 0 | 1 | 10
23:31 | Rx |  | -1.5 | 0.134 | 0 | 1 | 10
23:31 | Rx |  | -1.5 | 0.134 | 0 | 1 | 10
23:31 | Rx |  | -1.5 | 0.134 | 0 | 1 | 10
23:31 | Rx |  | -1.5 | 0.134 | 0 | 1 | 10
23:31 | Rx |  | -1.5 | 0.134 | 0 | 1 | 10
23:31 | Rx |  | -1.5 | 0.134 | 0 | 1 | 10
23:31 | Rx |  | -1.5 | 0.134 | 0 | 1 | 10
23:31 | Rx |  | -1.5 | 0.134 | 0 | 1 | 10
23:31 | Rx |  | -1.5 | 0.134 | 0 | 1 | 10
23:31 | Rx |  | -1.5 | 0.134 | 0 | 1 | 10
23:31 | Rx |  | -1.5 | 0.134 | 0 | 1 | 10
23:31 | Rx |  | -1.5 | 0.134 | 0 | 1 | 10
23:31 | Rx |  | -1.5 | 0.134 | 0 | 1 | 10
23:31 | Rx |  | -1.5 | 0.134 | 0 | 1 | 10
23:31 | Rx |  | -1.5 | 0.134 | 0 | 1 | 10
23:31 | Rx |  | -1.5 | 0.134 | 0 | 1 | 10
23:31 | Rx |  | -1.5 | 0.134 | 0 | 1 | 10
23:31 | Rx |  | -1.5 | 0.134 | 0 | 1 | 10
23:31 | Rx |  | -1.5 | 0.134 | 0 | 1 | 10
23:31 | Rx |  | -1.5 | 0.134 | 0 | 1 | 10
23:31 | Rx |  | -1.5 | 0.134 | 0 | 1 | 10
23:31 | Rx |  | -1.5 | 0.134 | 0 | 1 | 10
23:31 | Tx |  | -21.25 | 0.134 | 0 | 1 | 10
23:31 | Tx |  | -21.25 | 0.134 | 0 | 1 | 10
23:31 | Tx |  | -21.25 | 0.134 | 0 | 1 | 10
23:31 | Tx |  | -21.25 | 0.134 | 0 | 1 | 10
23:31 | Tx |  | -21.25 | 0.134 | 0 | 1 | 10
23:31 | Tx |  | -21.25 | 0.134 | 0 | 1 | 10
23:31 | Tx |  | -21.25 | 0.134 | 0 | 1 | 10
23:31 | Tx |  | -21.25 | 0.134 | 0 | 1 | 10
23:31 | Tx |  | -21.25 | 0.134 | 0 | 1 | 10
23:31 | Tx |  | -21.25 | 0.134 | 0 | 1 | 10
23:31 | Tx |  | -21.25 | 0.134 | 0 | 1 | 10
23:31 | Tx |  | -21.25 | 0.134 | 0 | 1 | 10
23:31 | Tx |  | -21.25 | 0.134 | 0 | 1 | 10
23:31 | Tx |  | -21.25 | 0.134 | 0 | 1 | 10
23:31 | Tx |  | -21.25 | 0.134 | 0 | 1 | 10
23:31 | Rx |  | -1.5 | 0.134 | 0 | 1 | 10
23:31 | Rx |  | -1.5 | 0.134 | 0 | 1 | 10
23:31 | Rx |  | -1.5 | 0.134 | 0 | 1 | 10
23:31 | Rx |  | -1.5 | 0.134 | 0 | 1 | 10
23:31 | Rx |  | -1.5 | 0.134 | 0 | 1 | 10
23:31 | Rx |  | -1.5 | 0.134 | 0 | 1 | 10
23:31 | Rx |  | -1.5 | 0.134 | 0 | 1 | 10
23:31 | Rx |  | -1.5 | 0.134 | 0 | 1 | 10
23:31 | Rx |  | -1.5 | 0.134 | 0 | 1 | 10
23:31 | Rx |  | -1.5 | 0.134 | 0 | 1 | 10
23:31 | Rx |  | -1.5 | 0.134 | 0 | 1 | 10
23:31 | Rx |  | -1.5 | 0.134 | 0 | 1 | 10
23:31 | Rx |  | -1.5 | 0.134 | 0 | 1 | 10
23:31 | Rx |  | -1.5 | 0.134 | 0 | 1 | 10
23:31 | Rx |  | -1.5 | 0.134 | 0 | 1 | 10
23:31 | Rx |  | -1.5 | 0.134 | 0 | 1 | 10
23:32 | Rx |  | -1.5 | 0.134 | 0 | 1 | 10
23:32 | Rx |  | -1.5 | 0.134 | 0 | 1 | 10
23:32 | Rx |  | -1.5 | 0.134 | 0 | 1 | 10
23:32 | Rx |  | -1.5 | 0.134 | 0 | 1 | 10
23:32 | Rx |  | -1.5 | 0.134 | 0 | 1 | 10
23:32 | Rx |  | -1.5 | 0.134 | 0 | 1 | 10
23:32 | Rx |  | -1.5 | 0.134 | 0 | 1 | 10
23:32 | Rx |  | -1.5 | 0.134 | 0 | 1 | 10
23:32 | Rx |  | -1.5 | 0.134 | 0 | 1 | 10
23:32 | Rx |  | -1.5 | 0.134 | 0 | 1 | 10
23:32 | Rx |  | -1.5 | 0.134 | 0 | 1 | 10
23:32 | Rx |  | -1.5 | 0.134 | 0 | 1 | 10
23:32 | Rx |  | -1.5 | 0.134 | 0 | 1 | 10
23:32 | Rx |  | -1.5 | 0.134 | 0 | 1 | 10
23:32 | Rx |  | -1.5 | 0.134 | 0 | 1 | 10
23:32 | Rx |  | -1.5 | 0.134 | 0 | 1 | 10
23:32 | Rx |  | -1.5 | 0.134 | 0 | 1 | 10
23:32 | Rx |  | -1.5 | 0.134 | 0 | 1 | 10
23:32 | Rx |  | -1.5 | 0.134 | 0 | 1 | 10
23:32 | Rx |  | -1.5 | 0.134 | 0 | 1 | 10
23:32 | Rx |  | -1.5 | 0.134 | 0 | 1 | 10
23:32 | Rx |  | -1.5 | 0.134 | 0 | 1 | 10
23:32 | Rx |  | -1.5 | 0.134 | 0 | 1 | 10
23:32 | Rx |  | -1.5 | 0.134 | 0 | 1 | 10
23:32 | Rx |  | -1.5 | 0.134 | 0 | 1 | 10
23:32 | Rx |  | -1.5 | 0.134 | 0 | 1 | 10
23:32 | Rx |  | -1.5 | 0.134 | 0 | 1 | 10
23:32 | Rx |  | -1.5 | 0.134 | 0 | 1 | 10
23:32 | Rx |  | -1.5 | 0.134 | 0 | 1 | 10
23:32 | Tx |  | -21.25 | 0.134 | 0 | 1 | 10
23:32 | Tx |  | -21.25 | 0.134 | 0 | 1 | 10
23:32 | Tx |  | -21.25 | 0.134 | 0 | 1 | 10
23:32 | Tx |  | -21.25 | 0.134 | 0 | 1 | 10
23:32 | Tx |  | -21.25 | 0.134 | 0 | 1 | 10
23:32 | Tx |  | -21.25 | 0.134 | 0 | 1 | 10
23:32 | Tx |  | -21.25 | 0.134 | 0 | 1 | 10
23:32 | Tx |  | -21.25 | 0.134 | 0 | 1 | 10
23:32 | Tx |  | -21.25 | 0.134 | 0 | 1 | 10
23:32 | Tx |  | -21.25 | 0.134 | 0 | 1 | 10
23:32 | Tx |  | -21.25 | 0.134 | 0 | 1 | 10
23:32 | Tx |  | -21.25 | 0.134 | 0 | 1 | 10
23:32 | Tx |  | -21.25 | 0.134 | 0 | 1 | 10
23:32 | Tx |  | -21.25 | 0.134 | 0 | 1 | 10
23:32 | Tx |  | -21.25 | 0.134 | 0 | 1 | 10
23:32 | Rx |  | -1.5 | 0.134 | 0 | 1 | 10
23:32 | Rx |  | -1.5 | 0.134 | 0 | 1 | 10
23:32 | Rx |  | -1.5 | 0.134 | 0 | 1 | 10
23:32 | Rx |  | -1.5 | 0.134 | 0 | 1 | 10
23:32 | Rx |  | -1.5 | 0.134 | 0 | 1 | 10
23:32 | Rx |  | -1.5 | 0.134 | 0 | 1 | 10
23:32 | Rx |  | -1.5 | 0.134 | 0 | 1 | 10
23:32 | Rx |  | -1.5 | 0.134 | 0 | 1 | 10
23:32 | Rx |  | -1.5 | 0.134 | 0 | 1 | 10
23:32 | Rx |  | -1.5 | 0.134 | 0 | 1 | 10
23:32 | Rx |  | -1.5 | 0.134 | 0 | 1 | 10
23:32 | Rx |  | -1.5 | 0.134 | 0 | 1 | 10
23:32 | Rx |  | -1.5 | 0.134 | 0 | 1 | 10
23:32 | Rx |  | -1.5 | 0.134 | 0 | 1 | 10
23:32 | Rx |  | -1.5 | 0.134 | 0 | 1 | 10
23:32 | Rx |  | -1.5 | 0.134 | 0 | 1 | 10
23:33 | Rx |  | -1.5 | 0.134 | 0 | 1 | 10
23:33 | Rx |  | -1.5 | 0.134 | 0 | 1 | 10
23:33 | Rx |  | -1.5 | 0.134 | 0 | 1 | 10
23:33 | Rx |  | -1.5 | 0.134 | 0 | 1 | 10
23:33 | Rx |  | -1.5 | 0.134 | 0 | 1 | 10
23:33 | Rx |  | -1.5 | 0.134 | 0 | 1 | 10
23:33 | Rx |  | -1.5 | 0.134 | 0 | 1 | 10
23:33 | Rx |  | -1.5 | 0.134 | 0 | 1 | 10
23:33 | Rx |  | -1.5 | 0.134 | 0 | 1 | 10
23:33 | Rx |  | -1.5 | 0.134 | 0 | 1 | 10
23:33 | Rx |  | -1.5 | 0.134 | 0 | 1 | 10
23:33 | Rx |  | -1.5 | 0.134 | 0 | 1 | 10
23:33 | Rx |  | -1.5 | 0.134 | 0 | 1 | 10
23:33 | Rx |  | -1.5 | 0.134 | 0 | 1 | 10
23:33 | Rx |  | -1.5 | 0.134 | 0 | 1 | 10
23:33 | Rx |  | -1.5 | 0.134 | 0 | 1 | 10
23:33 | Rx |  | -1.5 | 0.134 | 0 | 1 | 10
23:33 | Rx |  | -1.5 | 0.134 | 0 | 1 | 10
23:33 | Rx |  | -1.5 | 0.134 | 0 | 1 | 10
23:33 | Rx |  | -1.5 | 0.134 | 0 | 1 | 10
23:33 | Rx |  | -1.5 | 0.134 | 0 | 1 | 10
23:33 | Rx |  | -1.5 | 0.134 | 0 | 1 | 10
23:33 | Rx |  | -1.5 | 0.134 | 0 | 1 | 10
23:33 | Rx |  | -1.5 | 0.134 | 0 | 1 | 10
23:33 | Rx |  | -1.5 | 0.134 | 0 | 1 | 10
23:33 | Rx |  | -1.5 | 0.134 | 0 | 1 | 10
23:33 | Rx |  | -1.5 | 0.134 | 0 | 1 | 10
23:33 | Rx |  | -1.5 | 0.134 | 0 | 1 | 10
23:33 | Rx |  | -1.5 | 0.134 | 0 | 1 | 10
23:33 | Tx |  | -21.25 | 0.134 | 0 | 1 | 10
23:33 | Tx |  | -21.25 | 0.134 | 0 | 1 | 10
23:33 | Tx |  | -21.25 | 0.134 | 0 | 1 | 10
23:33 | Tx |  | -21.25 | 0.134 | 0 | 1 | 10
23:33 | Tx |  | -21.25 | 0.134 | 0 | 1 | 10
23:33 | Tx |  | -21.25 | 0.134 | 0 | 1 | 10
23:33 | Tx |  | -21.25 | 0.134 | 0 | 1 | 10
23:33 | Tx |  | -21.25 | 0.134 | 0 | 1 | 10
23:33 | Tx |  | -21.25 | 0.134 | 0 | 1 | 10
23:33 | Tx |  | -21.25 | 0.134 | 0 | 1 | 10
23:33 | Tx |  | -21.25 | 0.134 | 0 | 1 | 10
23:33 | Tx |  | -21.25 | 0.134 | 0 | 1 | 10
23:33 | Tx |  | -21.25 | 0.134 | 0 | 1 | 10
23:33 | Tx |  | -21.25 | 0.134 | 0 | 1 | 10
23:33 | Tx |  | -21.25 | 0.134 | 0 | 1 | 10
23:33 | Rx |  | -1.5 | 0.134 | 0 | 1 | 10
23:33 | Rx |  | -1.5 | 0.134 | 0 | 1 | 10
23:33 | Rx |  | -1.5 | 0.134 | 0 | 1 | 10
23:33 | Rx |  | -1.5 | 0.134 | 0 | 1 | 10
23:33 | Rx |  | -1.5 | 0.134 | 0 | 1 | 10
23:33 | Rx |  | -1.5 | 0.134 | 0 | 1 | 10
23:33 | Rx |  | -1.5 | 0.134 | 0 | 1 | 10
23:33 | Rx |  | -1.5 | 0.134 | 0 | 1 | 10
23:33 | Rx |  | -1.5 | 0.134 | 0 | 1 | 10
23:33 | Rx |  | -1.5 | 0.134 | 0 | 1 | 10
23:33 | Rx |  | -1.5 | 0.134 | 0 | 1 | 10
23:33 | Rx |  | -1.5 | 0.134 | 0 | 1 | 10
23:33 | Rx |  | -1.5 | 0.134 | 0 | 1 | 10
23:33 | Rx |  | -1.5 | 0.134 | 0 | 1 | 10
23:33 | Rx |  | -1.5 | 0.134 | 0 | 1 | 10
23:33 | Rx |  | -1.5 | 0.134 | 0 | 1 | 10
23:34 | Rx |  | -1.5 | 0.134 | 0 | 1 | 10
23:34 | Rx |  | -1.5 | 0.134 | 0 | 1 | 10
23:34 | Rx |  | -1.5 | 0.134 | 0 | 1 | 10
23:34 | Rx |  | -1.5 | 0.134 | 0 | 1 | 10
23:34 | Rx |  | -1.5 | 0.134 | 0 | 1 | 10
23:34 | Rx |  | -1.5 | 0.134 | 0 | 1 | 10
23:34 | Rx |  | -1.5 | 0.134 | 0 | 1 | 10
23:34 | Rx |  | -1.5 | 0.134 | 0 | 1 | 10
23:34 | Rx |  | -1.5 | 0.134 | 0 | 1 | 10
23:34 | Rx |  | -1.5 | 0.134 | 0 | 1 | 10
23:34 | Rx |  | -1.5 | 0.134 | 0 | 1 | 10
23:34 | Rx |  | -1.5 | 0.134 | 0 | 1 | 10
23:34 | Rx |  | -1.5 | 0.134 | 0 | 1 | 10
23:34 | Rx |  | -1.5 | 0.134 | 0 | 1 | 10
23:34 | Rx |  | -1.5 | 0.134 | 0 | 1 | 10
23:34 | Rx |  | -1.5 | 0.134 | 0 | 1 | 10
23:34 | Rx |  | -1.5 | 0.134 | 0 | 1 | 10
23:34 | Rx |  | -1.5 | 0.134 | 0 | 1 | 10
23:34 | Rx |  | -1.5 | 0.134 | 0 | 1 | 10
23:34 | Rx |  | -1.5 | 0.134 | 0 | 1 | 10
23:34 | Rx |  | -1.5 | 0.134 | 0 | 1 | 10
23:34 | Rx |  | -1.5 | 0.134 | 0 | 1 | 10
23:34 | Rx |  | -1.5 | 0.134 | 0 | 1 | 10
23:34 | Rx |  | -1.5 | 0.134 | 0 | 1 | 10
23:34 | Rx |  | -1.5 | 0.134 | 0 | 1 | 10
23:34 | Rx |  | -1.5 | 0.134 | 0 | 1 | 10
23:34 | Rx |  | -1.5 | 0.134 | 0 | 1 | 10
23:34 | Rx |  | -1.5 | 0.134 | 0 | 1 | 10
23:34 | Rx |  | -1.5 | 0.134 | 0 | 1 | 10
23:34 | Tx |  | -21.25 | 0.134 | 0 | 1 | 10
23:34 | Tx |  | -21.25 | 0.134 | 0 | 1 | 10
23:34 | Tx |  | -21.25 | 0.134 | 0 | 1 | 10
23:34 | Tx |  | -21.25 | 0.134 | 0 | 1 | 10
23:34 | Tx |  | -21.25 | 0.134 | 0 | 1 | 10
23:34 | Tx |  | -21.25 | 0.134 | 0 | 1 | 10
23:34 | Tx |  | -21.25 | 0.134 | 0 | 1 | 10
23:34 | Tx |  | -21.25 | 0.134 | 0 | 1 | 10
23:34 | Tx |  | -21.25 | 0.134 | 0 | 1 | 10
23:34 | Tx |  | -21.25 | 0.134 | 0 | 1 | 10
23:34 | Tx |  | -21.25 | 0.134 | 0 | 1 | 10
23:34 | Tx |  | -21.25 | 0.134 | 0 | 1 | 10
23:34 | Tx |  | -21.25 | 0.134 | 0 | 1 | 10
23:34 | Tx |  | -21.25 | 0.134 | 0 | 1 | 10
23:34 | Tx |  | -21.25 | 0.134 | 0 | 1 | 10
23:34 | Rx |  | -1.5 | 0.134 | 0 | 1 | 10
23:34 | Rx |  | -1.5 | 0.134 | 0 | 1 | 10
23:34 | Rx |  | -1.5 | 0.134 | 0 | 1 | 10
23:34 | Rx |  | -1.5 | 0.134 | 0 | 1 | 10
23:34 | Rx |  | -1.5 | 0.134 | 0 | 1 | 10
23:34 | Rx |  | -1.5 | 0.134 | 0 | 1 | 10
23:34 | Rx |  | -1.5 | 0.134 | 0 | 1 | 10
23:34 | Rx |  | -1.5 | 0.134 | 0 | 1 | 10
23:34 | Rx |  | -1.5 | 0.134 | 0 | 1 | 10
23:34 | Rx |  | -1.5 | 0.134 | 0 | 1 | 10
23:34 | Rx |  | -1.5 | 0.134 | 0 | 1 | 10
23:34 | Rx |  | -1.5 | 0.134 | 0 | 1 | 10
23:34 | Rx |  | -1.5 | 0.134 | 0 | 1 | 10
23:34 | Rx |  | -1.5 | 0.134 | 0 | 1 | 10
23:34 | Rx |  | -1.5 | 0.134 | 0 | 1 | 10
23:34 | Rx |  | -1.5 | 0.134 | 0 | 1 | 10
23:35 | Rx |  | -1.5 | 0.134 | 0 | 1 | 10
23:35 | Rx |  | -1.5 | 0.134 | 0 | 1 | 10
23:35 | Rx |  | -1.5 | 0.134 | 0 | 1 | 10
23:35 | Rx |  | -1.5 | 0.134 | 0 | 1 | 10
23:35 | Rx |  | -1.5 | 0.134 | 0 | 1 | 10
23:35 | Rx |  | -1.5 | 0.134 | 0 | 1 | 10
23:35 | Rx |  | -1.5 | 0.134 | 0 | 1 | 10
23:35 | Rx |  | -1.5 | 0.134 | 0 | 1 | 10
23:35 | Rx |  | -1.5 | 0.134 | 0 | 1 | 10
23:35 | Rx |  | -1.5 | 0.134 | 0 | 1 | 10
23:35 | Rx |  | -1.5 | 0.134 | 0 | 1 | 10
23:35 | Rx |  | -1.5 | 0.134 | 0 | 1 | 10
23:35 | Rx |  | -1.5 | 0.134 | 0 | 1 | 10
23:35 | Rx |  | -1.5 | 0.134 | 0 | 1 | 10
23:35 | Rx |  | -1.5 | 0.134 | 0 | 1 | 10
23:35 | Rx |  | -1.5 | 0.134 | 0 | 1 | 10
23:35 | Rx |  | -1.5 | 0.134 | 0 | 1 | 10
23:35 | Rx |  | -1.5 | 0.134 | 0 | 1 | 10
23:35 | Rx |  | -1.5 | 0.134 | 0 | 1 | 10
23:35 | Rx |  | -1.5 | 0.134 | 0 | 1 | 10
23:35 | Rx |  | -1.5 | 0.134 | 0 | 1 | 10
23:35 | Rx |  | -1.5 | 0.134 | 0 | 1 | 10
23:35 | Rx |  | -1.5 | 0.134 | 0 | 1 | 10
23:35 | Rx |  | -1.5 | 0.134 | 0 | 1 | 10
23:35 | Rx |  | -1.5 | 0.134 | 0 | 1 | 10
23:35 | Rx |  | -1.5 | 0.134 | 0 | 1 | 10
23:35 | Rx |  | -1.5 | 0.134 | 0 | 1 | 10
23:35 | Rx |  | -1.5 | 0.134 | 0 | 1 | 10
23:35 | Rx |  | -1.5 | 0.134 | 0 | 1 | 10
23:35 | Tx |  | -21.25 | 0.134 | 0 | 1 | 10
23:35 | Tx |  | -21.25 | 0.134 | 0 | 1 | 10
23:35 | Tx |  | -21.25 | 0.134 | 0 | 1 | 10
23:35 | Tx |  | -21.25 | 0.134 | 0 | 1 | 10
23:35 | Tx |  | -21.25 | 0.134 | 0 | 1 | 10
23:35 | Tx |  | -21.25 | 0.134 | 0 | 1 | 10
23:35 | Tx |  | -21.25 | 0.134 | 0 | 1 | 10
23:35 | Tx |  | -21.25 | 0.134 | 0 | 1 | 10
23:35 | Tx |  | -21.25 | 0.134 | 0 | 1 | 10
23:35 | Tx |  | -21.25 | 0.134 | 0 | 1 | 10
23:35 | Tx |  | -21.25 | 0.134 | 0 | 1 | 10
23:35 | Tx |  | -21.25 | 0.134 | 0 | 1 | 10
23:35 | Tx |  | -21.25 | 0.134 | 0 | 1 | 10
23:35 | Tx |  | -21.25 | 0.134 | 0 | 1 | 10
23:35 | Tx |  | -21.25 | 0.134 | 0 | 1 | 10
23:35 | Rx |  | -1.5 | 0.134 | 0 | 1 | 10
23:35 | Rx |  | -1.5 | 0.134 | 0 | 1 | 10
23:35 | Rx |  | -1.5 | 0.134 | 0 | 1 | 10
23:35 | Rx |  | -1.5 | 0.134 | 0 | 1 | 10
23:35 | Rx |  | -1.5 | 0.134 | 0 | 1 | 10
23:35 | Rx |  | -1.5 | 0.134 | 0 | 1 | 10
23:35 | Rx |  | -1.5 | 0.134 | 0 | 1 | 10
23:35 | Rx |  | -1.5 | 0.134 | 0 | 1 | 10
23:35 | Rx |  | -1.5 | 0.134 | 0 | 1 | 10
23:35 | Rx |  | -1.5 | 0.134 | 0 | 1 | 10
23:35 | Rx |  | -1.5 | 0.134 | 0 | 1 | 10
23:35 | Rx |  | -1.5 | 0.134 | 0 | 1 | 10
23:35 | Rx |  | -1.5 | 0.134 | 0 | 1 | 10
23:35 | Rx |  | -1.5 | 0.134 | 0 | 1 | 10
23:35 | Rx |  | -1.5 | 0.134 | 0 | 1 | 10
23:35 | Rx |  | -1.5 | 0.134 | 0 | 1 | 10
23:36 | Rx |  | -1.5 | 0.134 | 0 | 1 | 10
23:36 | Rx |  | -1.5 | 0.134 | 0 | 1 | 10
23:36 | Rx |  | -1.5 | 0.134 | 0 | 1 | 10
23:36 | Rx |  | -1.5 | 0.134 | 0 | 1 | 10
23:36 | Rx |  | -1.5 | 0.134 | 0 | 1 | 10
23:36 | Rx |  | -1.5 | 0.134 | 0 | 1 | 10
23:36 | Rx |  | -1.5 | 0.134 | 0 | 1 | 10
23:36 | Rx |  | -1.5 | 0.134 | 0 | 1 | 10
23:36 | Rx |  | -1.5 | 0.134 | 0 | 1 | 10
23:36 | Rx |  | -1.5 | 0.134 | 0 | 1 | 10
23:36 | Rx |  | -1.5 | 0.134 | 0 | 1 | 10
23:36 | Rx |  | -1.5 | 0.134 | 0 | 1 | 10
23:36 | Rx |  | -1.5 | 0.134 | 0 | 1 | 10
23:36 | Rx |  | -1.5 | 0.134 | 0 | 1 | 10
23:36 | Rx |  | -1.5 | 0.134 | 0 | 1 | 10
23:36 | Rx |  | -1.5 | 0.134 | 0 | 1 | 10
23:36 | Rx |  | -1.5 | 0.134 | 0 | 1 | 10
23:36 | Rx |  | -1.5 | 0.134 | 0 | 1 | 10
23:36 | Rx |  | -1.5 | 0.134 | 0 | 1 | 10
23:36 | Rx |  | -1.5 | 0.134 | 0 | 1 | 10
23:36 | Rx |  | -1.5 | 0.134 | 0 | 1 | 10
23:36 | Rx |  | -1.5 | 0.134 | 0 | 1 | 10
23:36 | Rx |  | -1.5 | 0.134 | 0 | 1 | 10
23:36 | Rx |  | -1.5 | 0.134 | 0 | 1 | 10
23:36 | Rx |  | -1.5 | 0.134 | 0 | 1 | 10
23:36 | Rx |  | -1.5 | 0.134 | 0 | 1 | 10
23:36 | Rx |  | -1.5 | 0.134 | 0 | 1 | 10
23:36 | Rx |  | -1.5 | 0.134 | 0 | 1 | 10
23:36 | Rx |  | -1.5 | 0.134 | 0 | 1 | 10
23:36 | Tx |  | -21.25 | 0.134 | 0 | 1 | 10
23:36 | Tx |  | -21.25 | 0.134 | 0 | 1 | 10
23:36 | Tx |  | -21.25 | 0.134 | 0 | 1 | 10
23:36 | Tx |  | -21.25 | 0.134 | 0 | 1 | 10
23:36 | Tx |  | -21.25 | 0.134 | 0 | 1 | 10
23:36 | Tx |  | -21.25 | 0.134 | 0 | 1 | 10
23:36 | Tx |  | -21.25 | 0.134 | 0 | 1 | 10
23:36 | Tx |  | -21.25 | 0.134 | 0 | 1 | 10
23:36 | Tx |  | -21.25 | 0.134 | 0 | 1 | 10
23:36 | Tx |  | -21.25 | 0.134 | 0 | 1 | 10
23:36 | Tx |  | -21.25 | 0.134 | 0 | 1 | 10
23:36 | Tx |  | -21.25 | 0.134 | 0 | 1 | 10
23:36 | Tx |  | -21.25 | 0.134 | 0 | 1 | 10
23:36 | Tx |  | -21.25 | 0.134 | 0 | 1 | 10
23:36 | Tx |  | -21.25 | 0.134 | 0 | 1 | 10
23:36 | Rx |  | -1.5 | 0.134 | 0 | 1 | 10
23:36 | Rx |  | -1.5 | 0.134 | 0 | 1 | 10
23:36 | Rx |  | -1.5 | 0.134 | 0 | 1 | 10
23:36 | Rx |  | -1.5 | 0.134 | 0 | 1 | 10
23:36 | Rx |  | -1.5 | 0.134 | 0 | 1 | 10
23:36 | Rx |  | -1.5 | 0.134 | 0 | 1 | 10
23:36 | Rx |  | -1.5 | 0.134 | 0 | 1 | 10
23:36 | Rx |  | -1.5 | 0.134 | 0 | 1 | 10
23:36 | Rx |  | -1.5 | 0.134 | 0 | 1 | 10
23:36 | Rx |  | -1.5 | 0.134 | 0 | 1 | 10
23:36 | Rx |  | -1.5 | 0.134 | 0 | 1 | 10
23:36 | Rx |  | -1.5 | 0.134 | 0 | 1 | 10
23:36 | Rx |  | -1.5 | 0.134 | 0 | 1 | 10
23:36 | Rx |  | -1.5 | 0.134 | 0 | 1 | 10
23:36 | Rx |  | -1.5 | 0.134 | 0 | 1 | 10
23:36 | Rx |  | -1.5 | 0.134 | 0 | 1 | 10
23:37 | Rx |  | -1.5 | 0.134 | 0 | 1 | 10
23:37 | Rx |  | -1.5 | 0.134 | 0 | 1 | 10
23:37 | Rx |  | -1.5 | 0.134 | 0 | 1 | 10
23:37 | Rx |  | -1.5 | 0.134 | 0 | 1 | 10
23:37 | Rx |  | -1.5 | 0.134 | 0 | 1 | 10
23:37 | Rx |  | -1.5 | 0.134 | 0 | 1 | 10
23:37 | Rx |  | -1.5 | 0.134 | 0 | 1 | 10
23:37 | Rx |  | -1.5 | 0.134 | 0 | 1 | 10
23:37 | Rx |  | -1.5 | 0.134 | 0 | 1 | 10
23:37 | Rx |  | -1.5 | 0.134 | 0 | 1 | 10
23:37 | Rx |  | -1.5 | 0.134 | 0 | 1 | 10
23:37 | Rx |  | -1.5 | 0.134 | 0 | 1 | 10
23:37 | Rx |  | -1.5 | 0.134 | 0 | 1 | 10
23:37 | Rx |  | -1.5 | 0.134 | 0 | 1 | 10
23:37 | Rx |  | -1.5 | 0.134 | 0 | 1 | 10
23:37 | Rx |  | -1.5 | 0.134 | 0 | 1 | 10
23:37 | Rx |  | -1.5 | 0.134 | 0 | 1 | 10
23:37 | Rx |  | -1.5 | 0.134 | 0 | 1 | 10
23:37 | Rx |  | -1.5 | 0.134 | 0 | 1 | 10
23:37 | Rx |  | -1.5 | 0.134 | 0 | 1 | 10
23:37 | Rx |  | -1.5 | 0.134 | 0 | 1 | 10
23:37 | Rx |  | -1.5 | 0.134 | 0 | 1 | 10
23:37 | Rx |  | -1.5 | 0.134 | 0 | 1 | 10
23:37 | Rx |  | -1.5 | 0.134 | 0 | 1 | 10
23:37 | Rx |  | -1.5 | 0.134 | 0 | 1 | 10
23:37 | Rx |  | -1.5 | 0.134 | 0 | 1 | 10
23:37 | Rx |  | -1.5 | 0.134 | 0 | 1 | 10
23:37 | Rx |  | -1.5 | 0.134 | 0 | 1 | 10
23:37 | Rx |  | -1.5 | 0.134 | 0 | 1 | 10
23:37 | Tx |  | -21.25 | 0.134 | 0 | 1 | 10
23:37 | Tx |  | -21.25 | 0.134 | 0 | 1 | 10
23:37 | Tx |  | -21.25 | 0.134 | 0 | 1 | 10
23:37 | Tx |  | -21.25 | 0.134 | 0 | 1 | 10
23:37 | Tx |  | -21.25 | 0.134 | 0 | 1 | 10
23:37 | Tx |  | -21.25 | 0.134 | 0 | 1 | 10
23:37 | Tx |  | -21.25 | 0.134 | 0 | 1 | 10
23:37 | Tx |  | -21.25 | 0.134 | 0 | 1 | 10
23:37 | Tx |  | -21.25 | 0.134 | 0 | 1 | 10
23:37 | Tx |  | -21.25 | 0.134 | 0 | 1 | 10
23:37 | Tx |  | -21.25 | 0.134 | 0 | 1 | 10
23:37 | Tx |  | -21.25 | 0.134 | 0 | 1 | 10
23:37 | Tx |  | -21.25 | 0.134 | 0 | 1 | 10
23:37 | Tx |  | -21.25 | 0.134 | 0 | 1 | 10
23:37 | Tx |  | -21.25 | 0.134 | 0 | 1 | 10
23:37 | Rx |  | -1.5 | 0.134 | 0 | 1 | 10
23:37 | Rx |  | -1.5 | 0.134 | 0 | 1 | 10
23:37 | Rx |  | -1.5 | 0.134 | 0 | 1 | 10
23:37 | Rx |  | -1.5 | 0.134 | 0 | 1 | 10
23:37 | Rx |  | -1.5 | 0.134 | 0 | 1 | 10
23:37 | Rx |  | -1.5 | 0.134 | 0 | 1 | 10
23:37 | Rx |  | -1.5 | 0.134 | 0 | 1 | 10
23:37 | Rx |  | -1.5 | 0.134 | 0 | 1 | 10
23:37 | Rx |  | -1.5 | 0.134 | 0 | 1 | 10
23:37 | Rx |  | -1.5 | 0.134 | 0 | 1 | 10
23:37 | Rx |  | -1.5 | 0.134 | 0 | 1 | 10
23:37 | Rx |  | -1.5 | 0.134 | 0 | 1 | 10
23:37 | Rx |  | -1.5 | 0.134 | 0 | 1 | 10
23:37 | Rx |  | -1.5 | 0.134 | 0 | 1 | 10
23:37 | Rx |  | -1.5 | 0.134 | 0 | 1 | 10
23:37 | Rx |  | -1.5 | 0.134 | 0 | 1 | 10
23:38 | Rx |  | -1.5 | 0.134 | 0 | 1 | 10
23:38 | Rx |  | -1.5 | 0.134 | 0 | 1 | 10
23:38 | Rx |  | -1.5 | 0.134 | 0 | 1 | 10
23:38 | Rx |  | -1.5 | 0.134 | 0 | 1 | 10
23:38 | Rx |  | -1.5 | 0.134 | 0 | 1 | 10
23:38 | Rx |  | -1.5 | 0.134 | 0 | 1 | 10
23:38 | Rx |  | -1.5 | 0.134 | 0 | 1 | 10
23:38 | Rx |  | -1.5 | 0.134 | 0 | 1 | 10
23:38 | Rx |  | -1.5 | 0.134 | 0 | 1 | 10
23:38 | Rx |  | -1.5 | 0.134 | 0 | 1 | 10
23:38 | Rx |  | -1.5 | 0.134 | 0 | 1 | 10
23:38 | Rx |  | -1.5 | 0.134 | 0 | 1 | 10
23:38 | Rx |  | -1.5 | 0.134 | 0 | 1 | 10
23:38 | Rx |  | -1.5 | 0.134 | 0 | 1 | 10
23:38 | Rx |  | -1.5 | 0.134 | 0 | 1 | 10
23:38 | Rx |  | -1.5 | 0.134 | 0 | 1 | 10
23:38 | Rx |  | -1.5 | 0.134 | 0 | 1 | 10
23:38 | Rx |  | -1.5 | 0.134 | 0 | 1 | 10
23:38 | Rx |  | -1.5 | 0.134 | 0 | 1 | 10
23:38 | Rx |  | -1.5 | 0.134 | 0 | 1 | 10
23:38 | Rx |  | -1.5 | 0.134 | 0 | 1 | 10
23:38 | Rx |  | -1.5 | 0.134 | 0 | 1 | 10
23:38 | Rx |  | -1.5 | 0.134 | 0 | 1 | 10
23:38 | Rx |  | -1.5 | 0.134 | 0 | 1 | 10
23:38 | Rx |  | -1.5 | 0.134 | 0 | 1 | 10
23:38 | Rx |  | -1.5 | 0.134 | 0 | 1 | 10
23:38 | Rx |  | -1.5 | 0.134 | 0 | 1 | 10
23:38 | Rx |  | -1.5 | 0.134 | 0 | 1 | 10
23:38 | Rx |  | -1.5 | 0.134 | 0 | 1 | 10
23:38 | Tx |  | -21.25 | 0.134 | 0 | 1 | 10
23:38 | Tx |  | -21.25 | 0.134 | 0 | 1 | 10
23:38 | Tx |  | -21.25 | 0.134 | 0 | 1 | 10
23:38 | Tx |  | -21.25 | 0.134 | 0 | 1 | 10
23:38 | Tx |  | -21.25 | 0.134 | 0 | 1 | 10
23:38 | Tx |  | -21.25 | 0.134 | 0 | 1 | 10
23:38 | Tx |  | -21.25 | 0.134 | 0 | 1 | 10
23:38 | Tx |  | -21.25 | 0.134 | 0 | 1 | 10
23:38 | Tx |  | -21.25 | 0.134 | 0 | 1 | 10
23:38 | Tx |  | -21.25 | 0.134 | 0 | 1 | 10
23:38 | Tx |  | -21.25 | 0.134 | 0 | 1 | 10
23:38 | Tx |  | -21.25 | 0.134 | 0 | 1 | 10
23:38 | Tx |  | -21.25 | 0.134 | 0 | 1 | 10
23:38 | Tx |  | -21.25 | 0.134 | 0 | 1 | 10
23:38 | Tx |  | -21.25 | 0.134 | 0 | 1 | 10
23:38 | Rx |  | -1.5 | 0.134 | 0 | 1 | 10
23:38 | Rx |  | -1.5 | 0.134 | 0 | 1 | 10
23:38 | Rx |  | -1.5 | 0.134 | 0 | 1 | 10
23:38 | Rx |  | -1.5 | 0.134 | 0 | 1 | 10
23:38 | Rx |  | -1.5 | 0.134 | 0 | 1 | 10
23:38 | Rx |  | -1.5 | 0.134 | 0 | 1 | 10
23:38 | Rx |  | -1.5 | 0.134 | 0 | 1 | 10
23:38 | Rx |  | -1.5 | 0.134 | 0 | 1 | 10
23:38 | Rx |  | -1.5 | 0.134 | 0 | 1 | 10
23:38 | Rx |  | -1.5 | 0.134 | 0 | 1 | 10
23:38 | Rx |  | -1.5 | 0.134 | 0 | 1 | 10
23:38 | Rx |  | -1.5 | 0.134 | 0 | 1 | 10
23:38 | Rx |  | -1.5 | 0.134 | 0 | 1 | 10
23:38 | Rx |  | -1.5 | 0.134 | 0 | 1 | 10
23:38 | Rx |  | -1.5 | 0.134 | 0 | 1 | 10
23:38 | Rx |  | -1.5 | 0.134 | 0 | 1 | 10
23:39 | Rx |  | -1.5 | 0.134 | 0 | 1 | 10
23:39 | Rx |  | -1.5 | 0.134 | 0 | 1 | 10
23:39 | Rx |  | -1.5 | 0.134 | 0 | 1 | 10
23:39 | Rx |  | -1.5 | 0.134 | 0 | 1 | 10
23:39 | Rx |  | -1.5 | 0.134 | 0 | 1 | 10
23:39 | Rx |  | -1.5 | 0.134 | 0 | 1 | 10
23:39 | Rx |  | -1.5 | 0.134 | 0 | 1 | 10
23:39 | Rx |  | -1.5 | 0.134 | 0 | 1 | 10
23:39 | Rx |  | -1.5 | 0.134 | 0 | 1 | 10
23:39 | Rx |  | -1.5 | 0.134 | 0 | 1 | 10
23:39 | Rx |  | -1.5 | 0.134 | 0 | 1 | 10
23:39 | Rx |  | -1.5 | 0.134 | 0 | 1 | 10
23:39 | Rx |  | -1.5 | 0.134 | 0 | 1 | 10
23:39 | Rx |  | -1.5 | 0.134 | 0 | 1 | 10
23:39 | Rx |  | -1.5 | 0.134 | 0 | 1 | 10
23:39 | Rx |  | -1.5 | 0.134 | 0 | 1 | 10
23:39 | Rx |  | -1.5 | 0.134 | 0 | 1 | 10
23:39 | Rx |  | -1.5 | 0.134 | 0 | 1 | 10
23:39 | Rx |  | -1.5 | 0.134 | 0 | 1 | 10
23:39 | Rx |  | -1.5 | 0.134 | 0 | 1 | 10
23:39 | Rx |  | -1.5 | 0.134 | 0 | 1 | 10
23:39 | Rx |  | -1.5 | 0.134 | 0 | 1 | 10
23:39 | Rx |  | -1.5 | 0.134 | 0 | 1 | 10
23:39 | Rx |  | -1.5 | 0.134 | 0 | 1 | 10
23:39 | Rx |  | -1.5 | 0.134 | 0 | 1 | 10
23:39 | Rx |  | -1.5 | 0.134 | 0 | 1 | 10
23:39 | Rx |  | -1.5 | 0.134 | 0 | 1 | 10
23:39 | Rx |  | -1.5 | 0.134 | 0 | 1 | 10
23:39 | Rx |  | -1.5 | 0.134 | 0 | 1 | 10
23:39 | Tx |  | -21.25 | 0.134 | 0 | 1 | 10
23:39 | Tx |  | -21.25 | 0.134 | 0 | 1 | 10
23:39 | Tx |  | -21.25 | 0.134 | 0 | 1 | 10
23:39 | Tx |  | -21.25 | 0.134 | 0 | 1 | 10
23:39 | Tx |  | -21.25 | 0.134 | 0 | 1 | 10
23:39 | Tx |  | -21.25 | 0.134 | 0 | 1 | 10
23:39 | Tx |  | -21.25 | 0.134 | 0 | 1 | 10
23:39 | Tx |  | -21.25 | 0.134 | 0 | 1 | 10
23:39 | Tx |  | -21.25 | 0.134 | 0 | 1 | 10
23:39 | Tx |  | -21.25 | 0.134 | 0 | 1 | 10
23:39 | Tx |  | -21.25 | 0.134 | 0 | 1 | 10
23:39 | Tx |  | -21.25 | 0.134 | 0 | 1 | 10
23:39 | Tx |  | -21.25 | 0.134 | 0 | 1 | 10
23:39 | Tx |  | -21.25 | 0.134 | 0 | 1 | 10
23:39 | Tx |  | -21.25 | 0.134 | 0 | 1 | 10
23:39 | Rx |  | -1.5 | 0.134 | 0 | 1 | 10
23:39 | Rx |  | -1.5 | 0.134 | 0 | 1 | 10
23:39 | Rx |  | -1.5 | 0.134 | 0 | 1 | 10
23:39 | Rx |  | -1.5 | 0.134 | 0 | 1 | 10
23:39 | Rx |  | -1.5 | 0.134 | 0 | 1 | 10
23:39 | Rx |  | -1.5 | 0.134 | 0 | 1 | 10
23:39 | Rx |  | -1.5 | 0.134 | 0 | 1 | 10
23:39 | Rx |  | -1.5 | 0.134 | 0 | 1 | 10
23:39 | Rx |  | -1.5 | 0.134 | 0 | 1 | 10
23:39 | Rx |  | -1.5 | 0.134 | 0 | 1 | 10
23:39 | Rx |  | -1.5 | 0.134 | 0 | 1 | 10
23:39 | Rx |  | -1.5 | 0.134 | 0 | 1 | 10
23:39 | Rx |  | -1.5 | 0.134 | 0 | 1 | 10
23:39 | Rx |  | -1.5 | 0.134 | 0 | 1 | 10
23:39 | Rx |  | -1.5 | 0.134 | 0 | 1 | 10
23:39 | Rx |  | -1.5 | 0.134 | 0 | 1 | 10
23:40 | Rx |  | -1.5 | 0.134 | 0 | 1 | 10
23:40 | Rx |  | -1.5 | 0.134 | 0 | 1 | 10
23:40 | Rx |  | -1.5 | 0.134 | 0 | 1 | 10
23:40 | Rx |  | -1.5 | 0.134 | 0 | 1 | 10
23:40 | Rx |  | -1.5 | 0.134 | 0 | 1 | 10
23:40 | Rx |  | -1.5 | 0.134 | 0 | 1 | 10
23:40 | Rx |  | -1.5 | 0.134 | 0 | 1 | 10
23:40 | Rx |  | -1.5 | 0.134 | 0 | 1 | 10
23:40 | Rx |  | -1.5 | 0.134 | 0 | 1 | 10
23:40 | Rx |  | -1.5 | 0.134 | 0 | 1 | 10
23:40 | Rx |  | -1.5 | 0.134 | 0 | 1 | 10
23:40 | Rx |  | -1.5 | 0.134 | 0 | 1 | 10
23:40 | Rx |  | -1.5 | 0.134 | 0 | 1 | 10
23:40 | Rx |  | -1.5 | 0.134 | 0 | 1 | 10
23:40 | Rx |  | -1.5 | 0.134 | 0 | 1 | 10
23:40 | Rx |  | -1.5 | 0.134 | 0 | 1 | 10
23:40 | Rx |  | -1.5 | 0.134 | 0 | 1 | 10
23:40 | Rx |  | -1.5 | 0.134 | 0 | 1 | 10
23:40 | Rx |  | -1.5 | 0.134 | 0 | 1 | 10
23:40 | Rx |  | -1.5 | 0.134 | 0 | 1 | 10
23:40 | Rx |  | -1.5 | 0.134 | 0 | 1 | 10
23:40 | Rx |  | -1.5 | 0.134 | 0 | 1 | 10
23:40 | Rx |  | -1.5 | 0.134 | 0 | 1 | 10
23:40 | Rx |  | -1.5 | 0.134 | 0 | 1 | 10
23:40 | Rx |  | -1.5 | 0.134 | 0 | 1 | 10
23:40 | Rx |  | -1.5 | 0.134 | 0 | 1 | 10
23:40 | Rx |  | -1.5 | 0.134 | 0 | 1 | 10
23:40 | Rx |  | -1.5 | 0.134 | 0 | 1 | 10
23:40 | Rx |  | -1.5 | 0.134 | 0 | 1 | 10
23:40 | Tx |  | -21.25 | 0.134 | 0 | 1 | 10
23:40 | Tx |  | -21.25 | 0.134 | 0 | 1 | 10
23:40 | Tx |  | -21.25 | 0.134 | 0 | 1 | 10
23:40 | Tx |  | -21.25 | 0.134 | 0 | 1 | 10
23:40 | Tx |  | -21.25 | 0.134 | 0 | 1 | 10
23:40 | Tx |  | -21.25 | 0.134 | 0 | 1 | 10
23:40 | Tx |  | -21.25 | 0.134 | 0 | 1 | 10
23:40 | Tx |  | -21.25 | 0.134 | 0 | 1 | 10
23:40 | Tx |  | -21.25 | 0.134 | 0 | 1 | 10
23:40 | Tx |  | -21.25 | 0.134 | 0 | 1 | 10
23:40 | Tx |  | -21.25 | 0.134 | 0 | 1 | 10
23:40 | Tx |  | -21.25 | 0.134 | 0 | 1 | 10
23:40 | Tx |  | -21.25 | 0.134 | 0 | 1 | 10
23:40 | Tx |  | -21.25 | 0.134 | 0 | 1 | 10
23:40 | Tx |  | -21.25 | 0.134 | 0 | 1 | 10
23:40 | Rx |  | -1.5 | 0.134 | 0 | 1 | 10
23:40 | Rx |  | -1.5 | 0.134 | 0 | 1 | 10
23:40 | Rx |  | -1.5 | 0.134 | 0 | 1 | 10
23:40 | Rx |  | -1.5 | 0.134 | 0 | 1 | 10
23:40 | Rx |  | -1.5 | 0.134 | 0 | 1 | 10
23:40 | Rx |  | -1.5 | 0.134 | 0 | 1 | 10
23:40 | Rx |  | -1.5 | 0.134 | 0 | 1 | 10
23:40 | Rx |  | -1.5 | 0.134 | 0 | 1 | 10
23:40 | Rx |  | -1.5 | 0.134 | 0 | 1 | 10
23:40 | Rx |  | -1.5 | 0.134 | 0 | 1 | 10
23:40 | Rx |  | -1.5 | 0.134 | 0 | 1 | 10
23:40 | Rx |  | -1.5 | 0.134 | 0 | 1 | 10
23:40 | Rx |  | -1.5 | 0.134 | 0 | 1 | 10
23:40 | Rx |  | -1.5 | 0.134 | 0 | 1 | 10
23:40 | Rx |  | -1.5 | 0.134 | 0 | 1 | 10
23:40 | Rx |  | -1.5 | 0.134 | 0 | 1 | 10
23:41 | Rx |  | -1.5 | 0.134 | 0 | 1 | 10
23:41 | Rx |  | -1.5 | 0.134 | 0 | 1 | 10
23:41 | Rx |  | -1.5 | 0.134 | 0 | 1 | 10
23:41 | Rx |  | -1.5 | 0.134 | 0 | 1 | 10
23:41 | Rx |  | -1.5 | 0.134 | 0 | 1 | 10
23:41 | Rx |  | -1.5 | 0.134 | 0 | 1 | 10
23:41 | Rx |  | -1.5 | 0.134 | 0 | 1 | 10
23:41 | Rx |  | -1.5 | 0.134 | 0 | 1 | 10
23:41 | Rx |  | -1.5 | 0.134 | 0 | 1 | 10
23:41 | Rx |  | -1.5 | 0.134 | 0 | 1 | 10
23:41 | Rx |  | -1.5 | 0.134 | 0 | 1 | 10
23:41 | Rx |  | -1.5 | 0.134 | 0 | 1 | 10
23:41 | Rx |  | -1.5 | 0.134 | 0 | 1 | 10
23:41 | Rx |  | -1.5 | 0.134 | 0 | 1 | 10
23:41 | Rx |  | -1.5 | 0.134 | 0 | 1 | 10
23:41 | Rx |  | -1.5 | 0.134 | 0 | 1 | 10
23:41 | Rx |  | -1.5 | 0.134 | 0 | 1 | 10
23:41 | Rx |  | -1.5 | 0.134 | 0 | 1 | 10
23:41 | Rx |  | -1.5 | 0.134 | 0 | 1 | 10
23:41 | Rx |  | -1.5 | 0.134 | 0 | 1 | 10
23:41 | Rx |  | -1.5 | 0.134 | 0 | 1 | 10
23:41 | Rx |  | -1.5 | 0.134 | 0 | 1 | 10
23:41 | Rx |  | -1.5 | 0.134 | 0 | 1 | 10
23:41 | Rx |  | -1.5 | 0.134 | 0 | 1 | 10
23:41 | Rx |  | -1.5 | 0.134 | 0 | 1 | 10
23:41 | Rx |  | -1.5 | 0.134 | 0 | 1 | 10
23:41 | Rx |  | -1.5 | 0.134 | 0 | 1 | 10
23:41 | Rx |  | -1.5 | 0.134 | 0 | 1 | 10
23:41 | Rx |  | -1.5 | 0.134 | 0 | 1 | 10
23:41 | Tx |  | -21.25 | 0.134 | 0 | 1 | 10
23:41 | Tx |  | -21.25 | 0.134 | 0 | 1 | 10
23:41 | Tx |  | -21.25 | 0.134 | 0 | 1 | 10
23:41 | Tx |  | -21.25 | 0.134 | 0 | 1 | 10
23:41 | Tx |  | -21.25 | 0.134 | 0 | 1 | 10
23:41 | Tx |  | -21.25 | 0.134 | 0 | 1 | 10
23:41 | Tx |  | -21.25 | 0.134 | 0 | 1 | 10
23:41 | Tx |  | -21.25 | 0.134 | 0 | 1 | 10
23:41 | Tx |  | -21.25 | 0.134 | 0 | 1 | 10
23:41 | Tx |  | -21.25 | 0.134 | 0 | 1 | 10
23:41 | Tx |  | -21.25 | 0.134 | 0 | 1 | 10
23:41 | Tx |  | -21.25 | 0.134 | 0 | 1 | 10
23:41 | Tx |  | -21.25 | 0.134 | 0 | 1 | 10
23:41 | Tx |  | -21.25 | 0.134 | 0 | 1 | 10
23:41 | Tx |  | -21.25 | 0.134 | 0 | 1 | 10
23:41 | Rx |  | -1.5 | 0.134 | 0 | 1 | 10
23:41 | Rx |  | -1.5 | 0.134 | 0 | 1 | 10
23:41 | Rx |  | -1.5 | 0.134 | 0 | 1 | 10
23:41 | Rx |  | -1.5 | 0.134 | 0 | 1 | 10
23:41 | Rx |  | -1.5 | 0.134 | 0 | 1 | 10
23:41 | Rx |  | -1.5 | 0.134 | 0 | 1 | 10
23:41 | Rx |  | -1.5 | 0.134 | 0 | 1 | 10
23:41 | Rx |  | -1.5 | 0.134 | 0 | 1 | 10
23:41 | Rx |  | -1.5 | 0.134 | 0 | 1 | 10
23:41 | Rx |  | -1.5 | 0.134 | 0 | 1 | 10
23:41 | Rx |  | -1.5 | 0.134 | 0 | 1 | 10
23:41 | Rx |  | -1.5 | 0.134 | 0 | 1 | 10
23:41 | Rx |  | -1.5 | 0.134 | 0 | 1 | 10
23:41 | Rx |  | -1.5 | 0.134 | 0 | 1 | 10
23:41 | Rx |  | -1.5 | 0.134 | 0 | 1 | 10
23:41 | Rx |  | -1.5 | 0.134 | 0 | 1 | 10
23:42 | Rx |  | -1.5 | 0.134 | 0 | 1 | 10
23:42 | Rx |  | -1.5 | 0.134 | 0 | 1 | 10
23:42 | Rx |  | -1.5 | 0.134 | 0 | 1 | 10
23:42 | Rx |  | -1.5 | 0.134 | 0 | 1 | 10
23:42 | Rx |  | -1.5 | 0.134 | 0 | 1 | 10
23:42 | Rx |  | -1.5 | 0.134 | 0 | 1 | 10
23:42 | Rx |  | -1.5 | 0.134 | 0 | 1 | 10
23:42 | Rx |  | -1.5 | 0.134 | 0 | 1 | 10
23:42 | Rx |  | -1.5 | 0.134 | 0 | 1 | 10
23:42 | Rx |  | -1.5 | 0.134 | 0 | 1 | 10
23:42 | Rx |  | -1.5 | 0.134 | 0 | 1 | 10
23:42 | Rx |  | -1.5 | 0.134 | 0 | 1 | 10
23:42 | Rx |  | -1.5 | 0.134 | 0 | 1 | 10
23:42 | Rx |  | -1.5 | 0.134 | 0 | 1 | 10
23:42 | Rx |  | -1.5 | 0.134 | 0 | 1 | 10
23:42 | Rx |  | -1.5 | 0.134 | 0 | 1 | 10
23:42 | Rx |  | -1.5 | 0.134 | 0 | 1 | 10
23:42 | Rx |  | -1.5 | 0.134 | 0 | 1 | 10
23:42 | Rx |  | -1.5 | 0.134 | 0 | 1 | 10
23:42 | Rx |  | -1.5 | 0.134 | 0 | 1 | 10
23:42 | Rx |  | -1.5 | 0.134 | 0 | 1 | 10
23:42 | Rx |  | -1.5 | 0.134 | 0 | 1 | 10
23:42 | Rx |  | -1.5 | 0.134 | 0 | 1 | 10
23:42 | Rx |  | -1.5 | 0.134 | 0 | 1 | 10
23:42 | Rx |  | -1.5 | 0.134 | 0 | 1 | 10
23:42 | Rx |  | -1.5 | 0.134 | 0 | 1 | 10
23:42 | Rx |  | -1.5 | 0.134 | 0 | 1 | 10
23:42 | Rx |  | -1.5 | 0.134 | 0 | 1 | 10
23:42 | Rx |  | -1.5 | 0.134 | 0 | 1 | 10
23:42 | Tx |  | -21.25 | 0.134 | 0 | 1 | 10
23:42 | Tx |  | -21.25 | 0.134 | 0 | 1 | 10
23:42 | Tx |  | -21.25 | 0.134 | 0 | 1 | 10
23:42 | Tx |  | -21.25 | 0.134 | 0 | 1 | 10
23:42 | Tx |  | -21.25 | 0.134 | 0 | 1 | 10
23:42 | Tx |  | -21.25 | 0.134 | 0 | 1 | 10
23:42 | Tx |  | -21.25 | 0.134 | 0 | 1 | 10
23:42 | Tx |  | -21.25 | 0.134 | 0 | 1 | 10
23:42 | Tx |  | -21.25 | 0.134 | 0 | 1 | 10
23:42 | Tx |  | -21.25 | 0.134 | 0 | 1 | 10
23:42 | Tx |  | -21.25 | 0.134 | 0 | 1 | 10
23:42 | Tx |  | -21.25 | 0.134 | 0 | 1 | 10
23:42 | Tx |  | -21.25 | 0.134 | 0 | 1 | 10
23:42 | Tx |  | -21.25 | 0.134 | 0 | 1 | 10
23:42 | Tx |  | -21.25 | 0.134 | 0 | 1 | 10
23:42 | Rx |  | -1.5 | 0.134 | 0 | 1 | 10
23:42 | Rx |  | -1.5 | 0.134 | 0 | 1 | 10
23:42 | Rx |  | -1.5 | 0.134 | 0 | 1 | 10
23:42 | Rx |  | -1.5 | 0.134 | 0 | 1 | 10
23:42 | Rx |  | -1.5 | 0.134 | 0 | 1 | 10
23:42 | Rx |  | -1.5 | 0.134 | 0 | 1 | 10
23:42 | Rx |  | -1.5 | 0.134 | 0 | 1 | 10
23:42 | Rx |  | -1.5 | 0.134 | 0 | 1 | 10
23:42 | Rx |  | -1.5 | 0.134 | 0 | 1 | 10
23:42 | Rx |  | -1.5 | 0.134 | 0 | 1 | 10
23:42 | Rx |  | -1.5 | 0.134 | 0 | 1 | 10
23:42 | Rx |  | -1.5 | 0.134 | 0 | 1 | 10
23:42 | Rx |  | -1.5 | 0.134 | 0 | 1 | 10
23:42 | Rx |  | -1.5 | 0.134 | 0 | 1 | 10
23:42 | Rx |  | -1.5 | 0.134 | 0 | 1 | 10
23:42 | Rx |  | -1.5 | 0.134 | 0 | 1 | 10
23:43 | Rx |  | -1.5 | 0.134 | 0 | 1 | 10
23:43 | Rx |  | -1.5 | 0.134 | 0 | 1 | 10
23:43 | Rx |  | -1.5 | 0.134 | 0 | 1 | 10
23:43 | Rx |  | -1.5 | 0.134 | 0 | 1 | 10
23:43 | Rx |  | -1.5 | 0.134 | 0 | 1 | 10
23:43 | Rx |  | -1.5 | 0.134 | 0 | 1 | 10
23:43 | Rx |  | -1.5 | 0.134 | 0 | 1 | 10
23:43 | Rx |  | -1.5 | 0.134 | 0 | 1 | 10
23:43 | Rx |  | -1.5 | 0.134 | 0 | 1 | 10
23:43 | Rx |  | -1.5 | 0.134 | 0 | 1 | 10
23:43 | Rx |  | -1.5 | 0.134 | 0 | 1 | 10
23:43 | Rx |  | -1.5 | 0.134 | 0 | 1 | 10
23:43 | Rx |  | -1.5 | 0.134 | 0 | 1 | 10
23:43 | Rx |  | -1.5 | 0.134 | 0 | 1 | 10
23:43 | Rx |  | -1.5 | 0.134 | 0 | 1 | 10
23:43 | Rx |  | -1.5 | 0.134 | 0 | 1 | 10
23:43 | Rx |  | -1.5 | 0.134 | 0 | 1 | 10
23:43 | Rx |  | -1.5 | 0.134 | 0 | 1 | 10
23:43 | Rx |  | -1.5 | 0.134 | 0 | 1 | 10
23:43 | Rx |  | -1.5 | 0.134 | 0 | 1 | 10
23:43 | Rx |  | -1.5 | 0.134 | 0 | 1 | 10
23:43 | Rx |  | -1.5 | 0.134 | 0 | 1 | 10
23:43 | Rx |  | -1.5 | 0.134 | 0 | 1 | 10
23:43 | Rx |  | -1.5 | 0.134 | 0 | 1 | 10
23:43 | Rx |  | -1.5 | 0.134 | 0 | 1 | 10
23:43 | Rx |  | -1.5 | 0.134 | 0 | 1 | 10
23:43 | Rx |  | -1.5 | 0.134 | 0 | 1 | 10
23:43 | Rx |  | -1.5 | 0.134 | 0 | 1 | 10
23:43 | Rx |  | -1.5 | 0.134 | 0 | 1 | 10
23:43 | Tx |  | -21.25 | 0.134 | 0 | 1 | 10
23:43 | Tx |  | -21.25 | 0.134 | 0 | 1 | 10
23:43 | Tx |  | -21.25 | 0.134 | 0 | 1 | 10
23:43 | Tx |  | -21.25 | 0.134 | 0 | 1 | 10
23:43 | Tx |  | -21.25 | 0.134 | 0 | 1 | 10
23:43 | Tx |  | -21.25 | 0.134 | 0 | 1 | 10
23:43 | Tx |  | -21.25 | 0.134 | 0 | 1 | 10
23:43 | Tx |  | -21.25 | 0.134 | 0 | 1 | 10
23:43 | Tx |  | -21.25 | 0.134 | 0 | 1 | 10
23:43 | Tx |  | -21.25 | 0.134 | 0 | 1 | 10
23:43 | Tx |  | -21.25 | 0.134 | 0 | 1 | 10
23:43 | Tx |  | -21.25 | 0.134 | 0 | 1 | 10
23:43 | Tx |  | -21.25 | 0.134 | 0 | 1 | 10
23:43 | Tx |  | -21.25 | 0.134 | 0 | 1 | 10
23:43 | Tx |  | -21.25 | 0.134 | 0 | 1 | 10
23:43 | Rx |  | -1.5 | 0.134 | 0 | 1 | 10
23:43 | Rx |  | -1.5 | 0.134 | 0 | 1 | 10
23:43 | Rx |  | -1.5 | 0.134 | 0 | 1 | 10
23:43 | Rx |  | -1.5 | 0.134 | 0 | 1 | 10
23:43 | Rx |  | -1.5 | 0.134 | 0 | 1 | 10
23:43 | Rx |  | -1.5 | 0.134 | 0 | 1 | 10
23:43 | Rx |  | -1.5 | 0.134 | 0 | 1 | 10
23:43 | Rx |  | -1.5 | 0.134 | 0 | 1 | 10
23:43 | Rx |  | -1.5 | 0.134 | 0 | 1 | 10
23:43 | Rx |  | -1.5 | 0.134 | 0 | 1 | 10
23:43 | Rx |  | -1.5 | 0.134 | 0 | 1 | 10
23:43 | Rx |  | -1.5 | 0.134 | 0 | 1 | 10
23:43 | Rx |  | -1.5 | 0.134 | 0 | 1 | 10
23:43 | Rx |  | -1.5 | 0.134 | 0 | 1 | 10
23:43 | Rx |  | -1.5 | 0.134 | 0 | 1 | 10
23:43 | Rx |  | -1.5 | 0.134 | 0 | 1 | 10
23:44 | Rx |  | -1.5 | 0.134 | 0 | 1 | 10
23:44 | Rx |  | -1.5 | 0.134 | 0 | 1 | 10
23:44 | Rx |  | -1.5 | 0.134 | 0 | 1 | 10
23:44 | Rx |  | -1.5 | 0.134 | 0 | 1 | 10
23:44 | Rx |  | -1.5 | 0.134 | 0 | 1 | 10
23:44 | Rx |  | -1.5 | 0.134 | 0 | 1 | 10
23:44 | Rx |  | -1.5 | 0.134 | 0 | 1 | 10
23:44 | Rx |  | -1.5 | 0.134 | 0 | 1 | 10
23:44 | Rx |  | -1.5 | 0.134 | 0 | 1 | 10
23:44 | Rx |  | -1.5 | 0.134 | 0 | 1 | 10
23:44 | Rx |  | -1.5 | 0.134 | 0 | 1 | 10
23:44 | Rx |  | -1.5 | 0.134 | 0 | 1 | 10
23:44 | Rx |  | -1.5 | 0.134 | 0 | 1 | 10
23:44 | Rx |  | -1.5 | 0.134 | 0 | 1 | 10
23:44 | Rx |  | -1.5 | 0.134 | 0 | 1 | 10
23:44 | Rx |  | -1.5 | 0.134 | 0 | 1 | 10
23:44 | Rx |  | -1.5 | 0.134 | 0 | 1 | 10
23:44 | Rx |  | -1.5 | 0.134 | 0 | 1 | 10
23:44 | Rx |  | -1.5 | 0.134 | 0 | 1 | 10
23:44 | Rx |  | -1.5 | 0.134 | 0 | 1 | 10
23:44 | Rx |  | -1.5 | 0.134 | 0 | 1 | 10
23:44 | Rx |  | -1.5 | 0.134 | 0 | 1 | 10
23:44 | Rx |  | -1.5 | 0.134 | 0 | 1 | 10
23:44 | Rx |  | -1.5 | 0.134 | 0 | 1 | 10
23:44 | Rx |  | -1.5 | 0.134 | 0 | 1 | 10
23:44 | Rx |  | -1.5 | 0.134 | 0 | 1 | 10
23:44 | Rx |  | -1.5 | 0.134 | 0 | 1 | 10
23:44 | Rx |  | -1.5 | 0.134 | 0 | 1 | 10
23:44 | Rx |  | -1.5 | 0.134 | 0 | 1 | 10
23:44 | Tx |  | -21.25 | 0.134 | 0 | 1 | 10
23:44 | Tx |  | -21.25 | 0.134 | 0 | 1 | 10
23:44 | Tx |  | -21.25 | 0.134 | 0 | 1 | 10
23:44 | Tx |  | -21.25 | 0.134 | 0 | 1 | 10
23:44 | Tx |  | -21.25 | 0.134 | 0 | 1 | 10
23:44 | Tx |  | -21.25 | 0.134 | 0 | 1 | 10
23:44 | Tx |  | -21.25 | 0.134 | 0 | 1 | 10
23:44 | Tx |  | -21.25 | 0.134 | 0 | 1 | 10
23:44 | Tx |  | -21.25 | 0.134 | 0 | 1 | 10
23:44 | Tx |  | -21.25 | 0.134 | 0 | 1 | 10
23:44 | Tx |  | -21.25 | 0.134 | 0 | 1 | 10
23:44 | Tx |  | -21.25 | 0.134 | 0 | 1 | 10
23:44 | Tx |  | -21.25 | 0.134 | 0 | 1 | 10
23:44 | Tx |  | -21.25 | 0.134 | 0 | 1 | 10
23:44 | Tx |  | -21.25 | 0.134 | 0 | 1 | 10
23:44 | Rx |  | -1.5 | 0.134 | 0 | 1 | 10
23:44 | Rx |  | -1.5 | 0.134 | 0 | 1 | 10
23:44 | Rx |  | -1.5 | 0.134 | 0 | 1 | 10
23:44 | Rx |  | -1.5 | 0.134 | 0 | 1 | 10
23:44 | Rx |  | -1.5 | 0.134 | 0 | 1 | 10
23:44 | Rx |  | -1.5 | 0.134 | 0 | 1 | 10
23:44 | Rx |  | -1.5 | 0.134 | 0 | 1 | 10
23:44 | Rx |  | -1.5 | 0.134 | 0 | 1 | 10
23:44 | Rx |  | -1.5 | 0.134 | 0 | 1 | 10
23:44 | Rx |  | -1.5 | 0.134 | 0 | 1 | 10
23:44 | Rx |  | -1.5 | 0.134 | 0 | 1 | 10
23:44 | Rx |  | -1.5 | 0.134 | 0 | 1 | 10
23:44 | Rx |  | -1.5 | 0.134 | 0 | 1 | 10
23:44 | Rx |  | -1.5 | 0.134 | 0 | 1 | 10
23:44 | Rx |  | -1.5 | 0.134 | 0 | 1 | 10
23:44 | Rx |  | -1.5 | 0.134 | 0 | 1 | 10
23:45 | Rx |  | -1.5 | 0.134 | 0 | 1 | 10
23:45 | Rx |  | -1.5 | 0.134 | 0 | 1 | 10
23:45 | Rx |  | -1.5 | 0.134 | 0 | 1 | 10
23:45 | Rx |  | -1.5 | 0.134 | 0 | 1 | 10
23:45 | Rx |  | -1.5 | 0.134 | 0 | 1 | 10
23:45 | Rx |  | -1.5 | 0.134 | 0 | 1 | 10
23:45 | Rx |  | -1.5 | 0.134 | 0 | 1 | 10
23:45 | Rx |  | -1.5 | 0.134 | 0 | 1 | 10
23:45 | Rx |  | -1.5 | 0.134 | 0 | 1 | 10
23:45 | Rx |  | -1.5 | 0.134 | 0 | 1 | 10
23:45 | Rx |  | -1.5 | 0.134 | 0 | 1 | 10
23:45 | Rx |  | -1.5 | 0.134 | 0 | 1 | 10
23:45 | Rx |  | -1.5 | 0.134 | 0 | 1 | 10
23:45 | Rx |  | -1.5 | 0.134 | 0 | 1 | 10
23:45 | Rx |  | -1.5 | 0.134 | 0 | 1 | 10
23:45 | Rx |  | -1.5 | 0.134 | 0 | 1 | 10
23:45 | Rx |  | -1.5 | 0.134 | 0 | 1 | 10
23:45 | Rx |  | -1.5 | 0.134 | 0 | 1 | 10
23:45 | Rx |  | -1.5 | 0.134 | 0 | 1 | 10
23:45 | Rx |  | -1.5 | 0.134 | 0 | 1 | 10
23:45 | Rx |  | -1.5 | 0.134 | 0 | 1 | 10
23:45 | Rx |  | -1.5 | 0.134 | 0 | 1 | 10
23:45 | Rx |  | -1.5 | 0.134 | 0 | 1 | 10
23:45 | Rx |  | -1.5 | 0.134 | 0 | 1 | 10
23:45 | Rx |  | -1.5 | 0.134 | 0 | 1 | 10
23:45 | Rx |  | -1.5 | 0.134 | 0 | 1 | 10
23:45 | Rx |  | -1.5 | 0.134 | 0 | 1 | 10
23:45 | Rx |  | -1.5 | 0.134 | 0 | 1 | 10
23:45 | Rx |  | -1.5 | 0.134 | 0 | 1 | 10
23:45 | Tx |  | -21.25 | 0.134 | 0 | 1 | 10
23:45 | Tx |  | -21.25 | 0.134 | 0 | 1 | 10
23:45 | Tx |  | -21.25 | 0.134 | 0 | 1 | 10
23:45 | Tx |  | -21.25 | 0.134 | 0 | 1 | 10
23:45 | Tx |  | -21.25 | 0.134 | 0 | 1 | 10
23:45 | Tx |  | -21.25 | 0.134 | 0 | 1 | 10
23:45 | Tx |  | -21.25 | 0.134 | 0 | 1 | 10
23:45 | Tx |  | -21.25 | 0.134 | 0 | 1 | 10
23:45 | Tx |  | -21.25 | 0.134 | 0 | 1 | 10
23:45 | Tx |  | -21.25 | 0.134 | 0 | 1 | 10
23:45 | Tx |  | -21.25 | 0.134 | 0 | 1 | 10
23:45 | Tx |  | -21.25 | 0.134 | 0 | 1 | 10
23:45 | Tx |  | -21.25 | 0.134 | 0 | 1 | 10
23:45 | Tx |  | -21.25 | 0.134 | 0 | 1 | 10
23:45 | Tx |  | -21.25 | 0.134 | 0 | 1 | 10
23:45 | Rx |  | -1.5 | 0.134 | 0 | 1 | 10
23:45 | Rx |  | -1.5 | 0.134 | 0 | 1 | 10
23:45 | Rx |  | -1.5 | 0.134 | 0 | 1 | 10
23:45 | Rx |  | -1.5 | 0.134 | 0 | 1 | 10
23:45 | Rx |  | -1.5 | 0.134 | 0 | 1 | 10
23:45 | Rx |  | -1.5 | 0.134 | 0 | 1 | 10
23:45 | Rx |  | -1.5 | 0.134 | 0 | 1 | 10
23:45 | Rx |  | -1.5 | 0.134 | 0 | 1 | 10
23:45 | Rx |  | -1.5 | 0.134 | 0 | 1 | 10
23:45 | Rx |  | -1.5 | 0.134 | 0 | 1 | 10
23:45 | Rx |  | -1.5 | 0.134 | 0 | 1 | 10
23:45 | Rx |  | -1.5 | 0.134 | 0 | 1 | 10
23:45 | Rx |  | -1.5 | 0.134 | 0 | 1 | 10
23:45 | Rx |  | -1.5 | 0.134 | 0 | 1 | 10
23:45 | Rx |  | -1.5 | 0.134 | 0 | 1 | 10
23:45 | Rx |  | -1.5 | 0.134 | 0 | 1 | 10
23:46 | Rx |  | -1.5 | 0.134 | 0 | 1 | 10
23:46 | Rx |  | -1.5 | 0.134 | 0 | 1 | 10
23:46 | Rx |  | -1.5 | 0.134 | 0 | 1 | 10
23:46 | Rx |  | -1.5 | 0.134 | 0 | 1 | 10
23:46 | Rx |  | -1.5 | 0.134 | 0 | 1 | 10
23:46 | Rx |  | -1.5 | 0.134 | 0 | 1 | 10
23:46 | Rx |  | -1.5 | 0.134 | 0 | 1 | 10
23:46 | Rx |  | -1.5 | 0.134 | 0 | 1 | 10
23:46 | Rx |  | -1.5 | 0.134 | 0 | 1 | 10
23:46 | Rx |  | -1.5 | 0.134 | 0 | 1 | 10
23:46 | Rx |  | -1.5 | 0.134 | 0 | 1 | 10
23:46 | Rx |  | -1.5 | 0.134 | 0 | 1 | 10
23:46 | Rx |  | -1.5 | 0.134 | 0 | 1 | 10
23:46 | Rx |  | -1.5 | 0.134 | 0 | 1 | 10
23:46 | Rx |  | -1.5 | 0.134 | 0 | 1 | 10
23:46 | Rx |  | -1.5 | 0.134 | 0 | 1 | 10
23:46 | Rx |  | -1.5 | 0.134 | 0 | 1 | 10
23:46 | Rx |  | -1.5 | 0.134 | 0 | 1 | 10
23:46 | Rx |  | -1.5 | 0.134 | 0 | 1 | 10
23:46 | Rx |  | -1.5 | 0.134 | 0 | 1 | 10
23:46 | Rx |  | -1.5 | 0.134 | 0 | 1 | 10
23:46 | Rx |  | -1.5 | 0.134 | 0 | 1 | 10
23:46 | Rx |  | -1.5 | 0.134 | 0 | 1 | 10
23:46 | Rx |  | -1.5 | 0.134 | 0 | 1 | 10
23:46 | Rx |  | -1.5 | 0.134 | 0 | 1 | 10
23:46 | Rx |  | -1.5 | 0.134 | 0 | 1 | 10
23:46 | Rx |  | -1.5 | 0.134 | 0 | 1 | 10
23:46 | Rx |  | -1.5 | 0.134 | 0 | 1 | 10
23:46 | Rx |  | -1.5 | 0.134 | 0 | 1 | 10
23:46 | Tx |  | -21.25 | 0.134 | 0 | 1 | 10
23:46 | Tx |  | -21.25 | 0.134 | 0 | 1 | 10
23:46 | Tx |  | -21.25 | 0.134 | 0 | 1 | 10
23:46 | Tx |  | -21.25 | 0.134 | 0 | 1 | 10
23:46 | Tx |  | -21.25 | 0.134 | 0 | 1 | 10
23:46 | Tx |  | -21.25 | 0.134 | 0 | 1 | 10
23:46 | Tx |  | -21.25 | 0.134 | 0 | 1 | 10
23:46 | Tx |  | -21.25 | 0.134 | 0 | 1 | 10
23:46 | Tx |  | -21.25 | 0.134 | 0 | 1 | 10
23:46 | Tx |  | -21.25 | 0.134 | 0 | 1 | 10
23:46 | Tx |  | -21.25 | 0.134 | 0 | 1 | 10
23:46 | Tx |  | -21.25 | 0.134 | 0 | 1 | 10
23:46 | Tx |  | -21.25 | 0.134 | 0 | 1 | 10
23:46 | Tx |  | -21.25 | 0.134 | 0 | 1 | 10
23:46 | Tx |  | -21.25 | 0.134 | 0 | 1 | 10
23:46 | Rx |  | -1.5 | 0.134 | 0 | 1 | 10
23:46 | Rx |  | -1.5 | 0.134 | 0 | 1 | 10
23:46 | Rx |  | -1.5 | 0.134 | 0 | 1 | 10
23:46 | Rx |  | -1.5 | 0.134 | 0 | 1 | 10
23:46 | Rx |  | -1.5 | 0.134 | 0 | 1 | 10
23:46 | Rx |  | -1.5 | 0.134 | 0 | 1 | 10
23:46 | Rx |  | -1.5 | 0.134 | 0 | 1 | 10
23:46 | Rx |  | -1.5 | 0.134 | 0 | 1 | 10
23:46 | Rx |  | -1.5 | 0.134 | 0 | 1 | 10
23:46 | Rx |  | -1.5 | 0.134 | 0 | 1 | 10
23:46 | Rx |  | -1.5 | 0.134 | 0 | 1 | 10
23:46 | Rx |  | -1.5 | 0.134 | 0 | 1 | 10
23:46 | Rx |  | -1.5 | 0.134 | 0 | 1 | 10
23:46 | Rx |  | -1.5 | 0.134 | 0 | 1 | 10
23:46 | Rx |  | -1.5 | 0.134 | 0 | 1 | 10
23:46 | Rx |  | -1.5 | 0.134 | 0 | 1 | 10
23:47 | Rx |  | -1.5 | 0.134 | 0 | 1 | 10
23:47 | Rx |  | -1.5 | 0.134 | 0 | 1 | 10
23:47 | Rx |  | -1.5 | 0.134 | 0 | 1 | 10
23:47 | Rx |  | -1.5 | 0.134 | 0 | 1 | 10
23:47 | Rx |  | -1.5 | 0.134 | 0 | 1 | 10
23:47 | Rx |  | -1.5 | 0.134 | 0 | 1 | 10
23:47 | Rx |  | -1.5 | 0.134 | 0 | 1 | 10
23:47 | Rx |  | -1.5 | 0.134 | 0 | 1 | 10
23:47 | Rx |  | -1.5 | 0.134 | 0 | 1 | 10
23:47 | Rx |  | -1.5 | 0.134 | 0 | 1 | 10
23:47 | Rx |  | -1.5 | 0.134 | 0 | 1 | 10
23:47 | Rx |  | -1.5 | 0.134 | 0 | 1 | 10
23:47 | Rx |  | -1.5 | 0.134 | 0 | 1 | 10
23:47 | Rx |  | -1.5 | 0.134 | 0 | 1 | 10
23:47 | Rx |  | -1.5 | 0.134 | 0 | 1 | 10
23:47 | Rx |  | -1.5 | 0.134 | 0 | 1 | 10
23:47 | Rx |  | -1.5 | 0.134 | 0 | 1 | 10
23:47 | Rx |  | -1.5 | 0.134 | 0 | 1 | 10
23:47 | Rx |  | -1.5 | 0.134 | 0 | 1 | 10
23:47 | Rx |  | -1.5 | 0.134 | 0 | 1 | 10
23:47 | Rx |  | -1.5 | 0.134 | 0 | 1 | 10
23:47 | Rx |  | -1.5 | 0.134 | 0 | 1 | 10
23:47 | Rx |  | -1.5 | 0.134 | 0 | 1 | 10
23:47 | Rx |  | -1.5 | 0.134 | 0 | 1 | 10
23:47 | Rx |  | -1.5 | 0.134 | 0 | 1 | 10
23:47 | Rx |  | -1.5 | 0.134 | 0 | 1 | 10
23:47 | Rx |  | -1.5 | 0.134 | 0 | 1 | 10
23:47 | Rx |  | -1.5 | 0.134 | 0 | 1 | 10
23:47 | Rx |  | -1.5 | 0.134 | 0 | 1 | 10
23:47 | Tx |  | -21.25 | 0.134 | 0 | 1 | 10
23:47 | Tx |  | -21.25 | 0.134 | 0 | 1 | 10
23:47 | Tx |  | -21.25 | 0.134 | 0 | 1 | 10
23:47 | Tx |  | -21.25 | 0.134 | 0 | 1 | 10
23:47 | Tx |  | -21.25 | 0.134 | 0 | 1 | 10
23:47 | Tx |  | -21.25 | 0.134 | 0 | 1 | 10
23:47 | Tx |  | -21.25 | 0.134 | 0 | 1 | 10
23:47 | Tx |  | -21.25 | 0.134 | 0 | 1 | 10
23:47 | Tx |  | -21.25 | 0.134 | 0 | 1 | 10
23:47 | Tx |  | -21.25 | 0.134 | 0 | 1 | 10
23:47 | Tx |  | -21.25 | 0.134 | 0 | 1 | 10
23:47 | Tx |  | -21.25 | 0.134 | 0 | 1 | 10
23:47 | Tx |  | -21.25 | 0.134 | 0 | 1 | 10
23:47 | Tx |  | -21.25 | 0.134 | 0 | 1 | 10
23:47 | Tx |  | -21.25 | 0.134 | 0 | 1 | 10
23:47 | Rx |  | -1.5 | 0.134 | 0 | 1 | 10
23:47 | Rx |  | -1.5 | 0.134 | 0 | 1 | 10
23:47 | Rx |  | -1.5 | 0.134 | 0 | 1 | 10
23:47 | Rx |  | -1.5 | 0.134 | 0 | 1 | 10
23:47 | Rx |  | -1.5 | 0.134 | 0 | 1 | 10
23:47 | Rx |  | -1.5 | 0.134 | 0 | 1 | 10
23:47 | Rx |  | -1.5 | 0.134 | 0 | 1 | 10
23:47 | Rx |  | -1.5 | 0.134 | 0 | 1 | 10
23:47 | Rx |  | -1.5 | 0.134 | 0 | 1 | 10
23:47 | Rx |  | -1.5 | 0.134 | 0 | 1 | 10
23:47 | Rx |  | -1.5 | 0.134 | 0 | 1 | 10
23:47 | Rx |  | -1.5 | 0.134 | 0 | 1 | 10
23:47 | Rx |  | -1.5 | 0.134 | 0 | 1 | 10
23:47 | Rx |  | -1.5 | 0.134 | 0 | 1 | 10
23:47 | Rx |  | -1.5 | 0.134 | 0 | 1 | 10
23:47 | Rx |  | -1.5 | 0.134 | 0 | 1 | 10
23:48 | Rx |  | -1.5 | 0.134 | 0 | 1 | 10
23:48 | Rx |  | -1.5 | 0.134 | 0 | 1 | 10
23:48 | Rx |  | -1.5 | 0.134 | 0 | 1 | 10
23:48 | Rx |  | -1.5 | 0.134 | 0 | 1 | 10
23:48 | Rx |  | -1.5 | 0.134 | 0 | 1 | 10
23:48 | Rx |  | -1.5 | 0.134 | 0 | 1 | 10
23:48 | Rx |  | -1.5 | 0.134 | 0 | 1 | 10
23:48 | Rx |  | -1.5 | 0.134 | 0 | 1 | 10
23:48 | Rx |  | -1.5 | 0.134 | 0 | 1 | 10
23:48 | Rx |  | -1.5 | 0.134 | 0 | 1 | 10
23:48 | Rx |  | -1.5 | 0.134 | 0 | 1 | 10
23:48 | Rx |  | -1.5 | 0.134 | 0 | 1 | 10
23:48 | Rx |  | -1.5 | 0.134 | 0 | 1 | 10
23:48 | Rx |  | -1.5 | 0.134 | 0 | 1 | 10
23:48 | Rx |  | -1.5 | 0.134 | 0 | 1 | 10
23:48 | Rx |  | -1.5 | 0.134 | 0 | 1 | 10
23:48 | Rx |  | -1.5 | 0.134 | 0 | 1 | 10
23:48 | Rx |  | -1.5 | 0.134 | 0 | 1 | 10
23:48 | Rx |  | -1.5 | 0.134 | 0 | 1 | 10
23:48 | Rx |  | -1.5 | 0.134 | 0 | 1 | 10
23:48 | Rx |  | -1.5 | 0.134 | 0 | 1 | 10
23:48 | Rx |  | -1.5 | 0.134 | 0 | 1 | 10
23:48 | Rx |  | -1.5 | 0.134 | 0 | 1 | 10
23:48 | Rx |  | -1.5 | 0.134 | 0 | 1 | 10
23:48 | Rx |  | -1.5 | 0.134 | 0 | 1 | 10
23:48 | Rx |  | -1.5 | 0.134 | 0 | 1 | 10
23:48 | Rx |  | -1.5 | 0.134 | 0 | 1 | 10
23:48 | Rx |  | -1.5 | 0.134 | 0 | 1 | 10
23:48 | Rx |  | -1.5 | 0.134 | 0 | 1 | 10
23:48 | Tx |  | -21.25 | 0.134 | 0 | 1 | 10
23:48 | Tx |  | -21.25 | 0.134 | 0 | 1 | 10
23:48 | Tx |  | -21.25 | 0.134 | 0 | 1 | 10
23:48 | Tx |  | -21.25 | 0.134 | 0 | 1 | 10
23:48 | Tx |  | -21.25 | 0.134 | 0 | 1 | 10
23:48 | Tx |  | -21.25 | 0.134 | 0 | 1 | 10
23:48 | Tx |  | -21.25 | 0.134 | 0 | 1 | 10
23:48 | Tx |  | -21.25 | 0.134 | 0 | 1 | 10
23:48 | Tx |  | -21.25 | 0.134 | 0 | 1 | 10
23:48 | Tx |  | -21.25 | 0.134 | 0 | 1 | 10
23:48 | Tx |  | -21.25 | 0.134 | 0 | 1 | 10
23:48 | Tx |  | -21.25 | 0.134 | 0 | 1 | 10
23:48 | Tx |  | -21.25 | 0.134 | 0 | 1 | 10
23:48 | Tx |  | -21.25 | 0.134 | 0 | 1 | 10
23:48 | Tx |  | -21.25 | 0.134 | 0 | 1 | 10
23:48 | Rx |  | -1.5 | 0.134 | 0 | 1 | 10
23:48 | Rx |  | -1.5 | 0.134 | 0 | 1 | 10
23:48 | Rx |  | -1.5 | 0.134 | 0 | 1 | 10
23:48 | Rx |  | -1.5 | 0.134 | 0 | 1 | 10
23:48 | Rx |  | -1.5 | 0.134 | 0 | 1 | 10
23:48 | Rx |  | -1.5 | 0.134 | 0 | 1 | 10
23:48 | Rx |  | -1.5 | 0.134 | 0 | 1 | 10
23:48 | Rx |  | -1.5 | 0.134 | 0 | 1 | 10
23:48 | Rx |  | -1.5 | 0.134 | 0 | 1 | 10
23:48 | Rx |  | -1.5 | 0.134 | 0 | 1 | 10
23:48 | Rx |  | -1.5 | 0.134 | 0 | 1 | 10
23:48 | Rx |  | -1.5 | 0.134 | 0 | 1 | 10
23:48 | Rx |  | -1.5 | 0.134 | 0 | 1 | 10
23:48 | Rx |  | -1.5 | 0.134 | 0 | 1 | 10
23:48 | Rx |  | -1.5 | 0.134 | 0 | 1 | 10
23:48 | Rx |  | -1.5 | 0.134 | 0 | 1 | 10
23:49 | Rx |  | -1.5 | 0.134 | 0 | 1 | 10
23:49 | Rx |  | -1.5 | 0.134 | 0 | 1 | 10
23:49 | Rx |  | -1.5 | 0.134 | 0 | 1 | 10
23:49 | Rx |  | -1.5 | 0.134 | 0 | 1 | 10
23:49 | Rx |  | -1.5 | 0.134 | 0 | 1 | 10
23:49 | Rx |  | -1.5 | 0.134 | 0 | 1 | 10
23:49 | Rx |  | -1.5 | 0.134 | 0 | 1 | 10
23:49 | Rx |  | -1.5 | 0.134 | 0 | 1 | 10
23:49 | Rx |  | -1.5 | 0.134 | 0 | 1 | 10
23:49 | Rx |  | -1.5 | 0.134 | 0 | 1 | 10
23:49 | Rx |  | -1.5 | 0.134 | 0 | 1 | 10
23:49 | Rx |  | -1.5 | 0.134 | 0 | 1 | 10
23:49 | Rx |  | -1.5 | 0.134 | 0 | 1 | 10
23:49 | Rx |  | -1.5 | 0.134 | 0 | 1 | 10
23:49 | Rx |  | -1.5 | 0.134 | 0 | 1 | 10
23:49 | Rx |  | -1.5 | 0.134 | 0 | 1 | 10
23:49 | Rx |  | -1.5 | 0.134 | 0 | 1 | 10
23:49 | Rx |  | -1.5 | 0.134 | 0 | 1 | 10
23:49 | Rx |  | -1.5 | 0.134 | 0 | 1 | 10
23:49 | Rx |  | -1.5 | 0.134 | 0 | 1 | 10
23:49 | Rx |  | -1.5 | 0.134 | 0 | 1 | 10
23:49 | Rx |  | -1.5 | 0.134 | 0 | 1 | 10
23:49 | Rx |  | -1.5 | 0.134 | 0 | 1 | 10
23:49 | Rx |  | -1.5 | 0.134 | 0 | 1 | 10
23:49 | Rx |  | -1.5 | 0.134 | 0 | 1 | 10
23:49 | Rx |  | -1.5 | 0.134 | 0 | 1 | 10
23:49 | Rx |  | -1.5 | 0.134 | 0 | 1 | 10
23:49 | Rx |  | -1.5 | 0.134 | 0 | 1 | 10
23:49 | Rx |  | -1.5 | 0.134 | 0 | 1 | 10
23:49 | Tx |  | -21.25 | 0.134 | 0 | 1 | 10
23:49 | Tx |  | -21.25 | 0.134 | 0 | 1 | 10
23:49 | Tx |  | -21.25 | 0.134 | 0 | 1 | 10
23:49 | Tx |  | -21.25 | 0.134 | 0 | 1 | 10
23:49 | Tx |  | -21.25 | 0.134 | 0 | 1 | 10
23:49 | Tx |  | -21.25 | 0.134 | 0 | 1 | 10
23:49 | Tx |  | -21.25 | 0.134 | 0 | 1 | 10
23:49 | Tx |  | -21.25 | 0.134 | 0 | 1 | 10
23:49 | Tx |  | -21.25 | 0.134 | 0 | 1 | 10
23:49 | Tx |  | -21.25 | 0.134 | 0 | 1 | 10
23:49 | Tx |  | -21.25 | 0.134 | 0 | 1 | 10
23:49 | Tx |  | -21.25 | 0.134 | 0 | 1 | 10
23:49 | Tx |  | -21.25 | 0.134 | 0 | 1 | 10
23:49 | Tx |  | -21.25 | 0.134 | 0 | 1 | 10
23:49 | Tx |  | -21.25 | 0.134 | 0 | 1 | 10
23:49 | Rx |  | -1.5 | 0.134 | 0 | 1 | 10
23:49 | Rx |  | -1.5 | 0.134 | 0 | 1 | 10
23:49 | Rx |  | -1.5 | 0.134 | 0 | 1 | 10
23:49 | Rx |  | -1.5 | 0.134 | 0 | 1 | 10
23:49 | Rx |  | -1.5 | 0.134 | 0 | 1 | 10
23:49 | Rx |  | -1.5 | 0.134 | 0 | 1 | 10
23:49 | Rx |  | -1.5 | 0.134 | 0 | 1 | 10
23:49 | Rx |  | -1.5 | 0.134 | 0 | 1 | 10
23:49 | Rx |  | -1.5 | 0.134 | 0 | 1 | 10
23:49 | Rx |  | -1.5 | 0.134 | 0 | 1 | 10
23:49 | Rx |  | -1.5 | 0.134 | 0 | 1 | 10
23:49 | Rx |  | -1.5 | 0.134 | 0 | 1 | 10
23:49 | Rx |  | -1.5 | 0.134 | 0 | 1 | 10
23:49 | Rx |  | -1.5 | 0.134 | 0 | 1 | 10
23:49 | Rx |  | -1.5 | 0.134 | 0 | 1 | 10
23:49 | Rx |  | -1.5 | 0.134 | 0 | 1 | 10
23:50 | Rx |  | -1.5 | 0.134 | 0 | 1 | 10
23:50 | Rx |  | -1.5 | 0.134 | 0 | 1 | 10
23:50 | Rx |  | -1.5 | 0.134 | 0 | 1 | 10
23:50 | Rx |  | -1.5 | 0.134 | 0 | 1 | 10
23:50 | Rx |  | -1.5 | 0.134 | 0 | 1 | 10
23:50 | Rx |  | -1.5 | 0.134 | 0 | 1 | 10
23:50 | Rx |  | -1.5 | 0.134 | 0 | 1 | 10
23:50 | Rx |  | -1.5 | 0.134 | 0 | 1 | 10
23:50 | Rx |  | -1.5 | 0.134 | 0 | 1 | 10
23:50 | Rx |  | -1.5 | 0.134 | 0 | 1 | 10
23:50 | Rx |  | -1.5 | 0.134 | 0 | 1 | 10
23:50 | Rx |  | -1.5 | 0.134 | 0 | 1 | 10
23:50 | Rx |  | -1.5 | 0.134 | 0 | 1 | 10
23:50 | Rx |  | -1.5 | 0.134 | 0 | 1 | 10
23:50 | Rx |  | -1.5 | 0.134 | 0 | 1 | 10
23:50 | Rx |  | -1.5 | 0.134 | 0 | 1 | 10
23:50 | Rx |  | -1.5 | 0.134 | 0 | 1 | 10
23:50 | Rx |  | -1.5 | 0.134 | 0 | 1 | 10
23:50 | Rx |  | -1.5 | 0.134 | 0 | 1 | 10
23:50 | Rx |  | -1.5 | 0.134 | 0 | 1 | 10
23:50 | Rx |  | -1.5 | 0.134 | 0 | 1 | 10
23:50 | Rx |  | -1.5 | 0.134 | 0 | 1 | 10
23:50 | Rx |  | -1.5 | 0.134 | 0 | 1 | 10
23:50 | Rx |  | -1.5 | 0.134 | 0 | 1 | 10
23:50 | Rx |  | -1.5 | 0.134 | 0 | 1 | 10
23:50 | Rx |  | -1.5 | 0.134 | 0 | 1 | 10
23:50 | Rx |  | -1.5 | 0.134 | 0 | 1 | 10
23:50 | Rx |  | -1.5 | 0.134 | 0 | 1 | 10
23:50 | Rx |  | -1.5 | 0.134 | 0 | 1 | 10
23:50 | Tx |  | -21.25 | 0.134 | 0 | 1 | 10
23:50 | Tx |  | -21.25 | 0.134 | 0 | 1 | 10
23:50 | Tx |  | -21.25 | 0.134 | 0 | 1 | 10
23:50 | Tx |  | -21.25 | 0.134 | 0 | 1 | 10
23:50 | Tx |  | -21.25 | 0.134 | 0 | 1 | 10
23:50 | Tx |  | -21.25 | 0.134 | 0 | 1 | 10
23:50 | Tx |  | -21.25 | 0.134 | 0 | 1 | 10
23:50 | Tx |  | -21.25 | 0.134 | 0 | 1 | 10
23:50 | Tx |  | -21.25 | 0.134 | 0 | 1 | 10
23:50 | Tx |  | -21.25 | 0.134 | 0 | 1 | 10
23:50 | Tx |  | -21.25 | 0.134 | 0 | 1 | 10
23:50 | Tx |  | -21.25 | 0.134 | 0 | 1 | 10
23:50 | Tx |  | -21.25 | 0.134 | 0 | 1 | 10
23:50 | Tx |  | -21.25 | 0.134 | 0 | 1 | 10
23:50 | Tx |  | -21.25 | 0.134 | 0 | 1 | 10
23:50 | Rx |  | -1.5 | 0.134 | 0 | 1 | 10
23:50 | Rx |  | -1.5 | 0.134 | 0 | 1 | 10
23:50 | Rx |  | -1.5 | 0.134 | 0 | 1 | 10
23:50 | Rx |  | -1.5 | 0.134 | 0 | 1 | 10
23:50 | Rx |  | -1.5 | 0.134 | 0 | 1 | 10
23:50 | Rx |  | -1.5 | 0.134 | 0 | 1 | 10
23:50 | Rx |  | -1.5 | 0.134 | 0 | 1 | 10
23:50 | Rx |  | -1.5 | 0.134 | 0 | 1 | 10
23:50 | Rx |  | -1.5 | 0.134 | 0 | 1 | 10
23:50 | Rx |  | -1.5 | 0.134 | 0 | 1 | 10
23:50 | Rx |  | -1.5 | 0.134 | 0 | 1 | 10
23:50 | Rx |  | -1.5 | 0.134 | 0 | 1 | 10
23:50 | Rx |  | -1.5 | 0.134 | 0 | 1 | 10
23:50 | Rx |  | -1.5 | 0.134 | 0 | 1 | 10
23:50 | Rx |  | -1.5 | 0.134 | 0 | 1 | 10
23:50 | Rx |  | -1.5 | 0.134 | 0 | 1 | 10
23:51 | Rx |  | -1.5 | 0.134 | 0 | 1 | 10
23:51 | Rx |  | -1.5 | 0.134 | 0 | 1 | 10
23:51 | Rx |  | -1.5 | 0.134 | 0 | 1 | 10
23:51 | Rx |  | -1.5 | 0.134 | 0 | 1 | 10
23:51 | Rx |  | -1.5 | 0.134 | 0 | 1 | 10
23:51 | Rx |  | -1.5 | 0.134 | 0 | 1 | 10
23:51 | Rx |  | -1.5 | 0.134 | 0 | 1 | 10
23:51 | Rx |  | -1.5 | 0.134 | 0 | 1 | 10
23:51 | Rx |  | -1.5 | 0.134 | 0 | 1 | 10
23:51 | Rx |  | -1.5 | 0.134 | 0 | 1 | 10
23:51 | Rx |  | -1.5 | 0.134 | 0 | 1 | 10
23:51 | Rx |  | -1.5 | 0.134 | 0 | 1 | 10
23:51 | Rx |  | -1.5 | 0.134 | 0 | 1 | 10
23:51 | Rx |  | -1.5 | 0.134 | 0 | 1 | 10
23:51 | Rx |  | -1.5 | 0.134 | 0 | 1 | 10
23:51 | Rx |  | -1.5 | 0.134 | 0 | 1 | 10
23:51 | Rx |  | -1.5 | 0.134 | 0 | 1 | 10
23:51 | Rx |  | -1.5 | 0.134 | 0 | 1 | 10
23:51 | Rx |  | -1.5 | 0.134 | 0 | 1 | 10
23:51 | Rx |  | -1.5 | 0.134 | 0 | 1 | 10
23:51 | Rx |  | -1.5 | 0.134 | 0 | 1 | 10
23:51 | Rx |  | -1.5 | 0.134 | 0 | 1 | 10
23:51 | Rx |  | -1.5 | 0.134 | 0 | 1 | 10
23:51 | Rx |  | -1.5 | 0.134 | 0 | 1 | 10
23:51 | Rx |  | -1.5 | 0.134 | 0 | 1 | 10
23:51 | Rx |  | -1.5 | 0.134 | 0 | 1 | 10
23:51 | Rx |  | -1.5 | 0.134 | 0 | 1 | 10
23:51 | Rx |  | -1.5 | 0.134 | 0 | 1 | 10
23:51 | Rx |  | -1.5 | 0.134 | 0 | 1 | 10
23:51 | Tx |  | -21.25 | 0.134 | 0 | 1 | 10
23:51 | Tx |  | -21.25 | 0.134 | 0 | 1 | 10
23:51 | Tx |  | -21.25 | 0.134 | 0 | 1 | 10
23:51 | Tx |  | -21.25 | 0.134 | 0 | 1 | 10
23:51 | Tx |  | -21.25 | 0.134 | 0 | 1 | 10
23:51 | Tx |  | -21.25 | 0.134 | 0 | 1 | 10
23:51 | Tx |  | -21.25 | 0.134 | 0 | 1 | 10
23:51 | Tx |  | -21.25 | 0.134 | 0 | 1 | 10
23:51 | Tx |  | -21.25 | 0.134 | 0 | 1 | 10
23:51 | Tx |  | -21.25 | 0.134 | 0 | 1 | 10
23:51 | Tx |  | -21.25 | 0.134 | 0 | 1 | 10
23:51 | Tx |  | -21.25 | 0.134 | 0 | 1 | 10
23:51 | Tx |  | -21.25 | 0.134 | 0 | 1 | 10
23:51 | Tx |  | -21.25 | 0.134 | 0 | 1 | 10
23:51 | Tx |  | -21.25 | 0.134 | 0 | 1 | 10
23:51 | Rx |  | -1.5 | 0.134 | 0 | 1 | 10
23:51 | Rx |  | -1.5 | 0.134 | 0 | 1 | 10
23:51 | Rx |  | -1.5 | 0.134 | 0 | 1 | 10
23:51 | Rx |  | -1.5 | 0.134 | 0 | 1 | 10
23:51 | Rx |  | -1.5 | 0.134 | 0 | 1 | 10
23:51 | Rx |  | -1.5 | 0.134 | 0 | 1 | 10
23:51 | Rx |  | -1.5 | 0.134 | 0 | 1 | 10
23:51 | Rx |  | -1.5 | 0.134 | 0 | 1 | 10
23:51 | Rx |  | -1.5 | 0.134 | 0 | 1 | 10
23:51 | Rx |  | -1.5 | 0.134 | 0 | 1 | 10
23:51 | Rx |  | -1.5 | 0.134 | 0 | 1 | 10
23:51 | Rx |  | -1.5 | 0.134 | 0 | 1 | 10
23:51 | Rx |  | -1.5 | 0.134 | 0 | 1 | 10
23:51 | Rx |  | -1.5 | 0.134 | 0 | 1 | 10
23:51 | Rx |  | -1.5 | 0.134 | 0 | 1 | 10
23:51 | Rx |  | -1.5 | 0.134 | 0 | 1 | 10
23:52 | Rx |  | -1.5 | 0.134 | 0 | 1 | 10
23:52 | Rx |  | -1.5 | 0.134 | 0 | 1 | 10
23:52 | Rx |  | -1.5 | 0.134 | 0 | 1 | 10
23:52 | Rx |  | -1.5 | 0.134 | 0 | 1 | 10
23:52 | Rx |  | -1.5 | 0.134 | 0 | 1 | 10
23:52 | Rx |  | -1.5 | 0.134 | 0 | 1 | 10
23:52 | Rx |  | -1.5 | 0.134 | 0 | 1 | 10
23:52 | Rx |  | -1.5 | 0.134 | 0 | 1 | 10
23:52 | Rx |  | -1.5 | 0.134 | 0 | 1 | 10
23:52 | Rx |  | -1.5 | 0.134 | 0 | 1 | 10
23:52 | Rx |  | -1.5 | 0.134 | 0 | 1 | 10
23:52 | Rx |  | -1.5 | 0.134 | 0 | 1 | 10
23:52 | Rx |  | -1.5 | 0.134 | 0 | 1 | 10
23:52 | Rx |  | -1.5 | 0.134 | 0 | 1 | 10
23:52 | Rx |  | -1.5 | 0.134 | 0 | 1 | 10
23:52 | Rx |  | -1.5 | 0.134 | 0 | 1 | 10
23:52 | Rx |  | -1.5 | 0.134 | 0 | 1 | 10
23:52 | Rx |  | -1.5 | 0.134 | 0 | 1 | 10
23:52 | Rx |  | -1.5 | 0.134 | 0 | 1 | 10
23:52 | Rx |  | -1.5 | 0.134 | 0 | 1 | 10
23:52 | Rx |  | -1.5 | 0.134 | 0 | 1 | 10
23:52 | Rx |  | -1.5 | 0.134 | 0 | 1 | 10
23:52 | Rx |  | -1.5 | 0.134 | 0 | 1 | 10
23:52 | Rx |  | -1.5 | 0.134 | 0 | 1 | 10
23:52 | Rx |  | -1.5 | 0.134 | 0 | 1 | 10
23:52 | Rx |  | -1.5 | 0.134 | 0 | 1 | 10
23:52 | Rx |  | -1.5 | 0.134 | 0 | 1 | 10
23:52 | Rx |  | -1.5 | 0.134 | 0 | 1 | 10
23:52 | Rx |  | -1.5 | 0.134 | 0 | 1 | 10
23:52 | Tx |  | -21.25 | 0.134 | 0 | 1 | 10
23:52 | Tx |  | -21.25 | 0.134 | 0 | 1 | 10
23:52 | Tx |  | -21.25 | 0.134 | 0 | 1 | 10
23:52 | Tx |  | -21.25 | 0.134 | 0 | 1 | 10
23:52 | Tx |  | -21.25 | 0.134 | 0 | 1 | 10
23:52 | Tx |  | -21.25 | 0.134 | 0 | 1 | 10
23:52 | Tx |  | -21.25 | 0.134 | 0 | 1 | 10
23:52 | Tx |  | -21.25 | 0.134 | 0 | 1 | 10
23:52 | Tx |  | -21.25 | 0.134 | 0 | 1 | 10
23:52 | Tx |  | -21.25 | 0.134 | 0 | 1 | 10
23:52 | Tx |  | -21.25 | 0.134 | 0 | 1 | 10
23:52 | Tx |  | -21.25 | 0.134 | 0 | 1 | 10
23:52 | Tx |  | -21.25 | 0.134 | 0 | 1 | 10
23:52 | Tx |  | -21.25 | 0.134 | 0 | 1 | 10
23:52 | Tx |  | -21.25 | 0.134 | 0 | 1 | 10
23:52 | Rx |  | -1.5 | 0.134 | 0 | 1 | 10
23:52 | Rx |  | -1.5 | 0.134 | 0 | 1 | 10
23:52 | Rx |  | -1.5 | 0.134 | 0 | 1 | 10
23:52 | Rx |  | -1.5 | 0.134 | 0 | 1 | 10
23:52 | Rx |  | -1.5 | 0.134 | 0 | 1 | 10
23:52 | Rx |  | -1.5 | 0.134 | 0 | 1 | 10
23:52 | Rx |  | -1.5 | 0.134 | 0 | 1 | 10
23:52 | Rx |  | -1.5 | 0.134 | 0 | 1 | 10
23:52 | Rx |  | -1.5 | 0.134 | 0 | 1 | 10
23:52 | Rx |  | -1.5 | 0.134 | 0 | 1 | 10
23:52 | Rx |  | -1.5 | 0.134 | 0 | 1 | 10
23:52 | Rx |  | -1.5 | 0.134 | 0 | 1 | 10
23:52 | Rx |  | -1.5 | 0.134 | 0 | 1 | 10
23:52 | Rx |  | -1.5 | 0.134 | 0 | 1 | 10
23:52 | Rx |  | -1.5 | 0.134 | 0 | 1 | 10
23:52 | Rx |  | -1.5 | 0.134 | 0 | 1 | 10
23:53 | Rx |  | -1.5 | 0.134 | 0 | 1 | 10
23:53 | Rx |  | -1.5 | 0.134 | 0 | 1 | 10
23:53 | Rx |  | -1.5 | 0.134 | 0 | 1 | 10
23:53 | Rx |  | -1.5 | 0.134 | 0 | 1 | 10
23:53 | Rx |  | -1.5 | 0.134 | 0 | 1 | 10
23:53 | Rx |  | -1.5 | 0.134 | 0 | 1 | 10
23:53 | Rx |  | -1.5 | 0.134 | 0 | 1 | 10
23:53 | Rx |  | -1.5 | 0.134 | 0 | 1 | 10
23:53 | Rx |  | -1.5 | 0.134 | 0 | 1 | 10
23:53 | Rx |  | -1.5 | 0.134 | 0 | 1 | 10
23:53 | Rx |  | -1.5 | 0.134 | 0 | 1 | 10
23:53 | Rx |  | -1.5 | 0.134 | 0 | 1 | 10
23:53 | Rx |  | -1.5 | 0.134 | 0 | 1 | 10
23:53 | Rx |  | -1.5 | 0.134 | 0 | 1 | 10
23:53 | Rx |  | -1.5 | 0.134 | 0 | 1 | 10
23:53 | Rx |  | -1.5 | 0.134 | 0 | 1 | 10
23:53 | Rx |  | -1.5 | 0.134 | 0 | 1 | 10
23:53 | Rx |  | -1.5 | 0.134 | 0 | 1 | 10
23:53 | Rx |  | -1.5 | 0.134 | 0 | 1 | 10
23:53 | Rx |  | -1.5 | 0.134 | 0 | 1 | 10
23:53 | Rx |  | -1.5 | 0.134 | 0 | 1 | 10
23:53 | Rx |  | -1.5 | 0.134 | 0 | 1 | 10
23:53 | Rx |  | -1.5 | 0.134 | 0 | 1 | 10
23:53 | Rx |  | -1.5 | 0.134 | 0 | 1 | 10
23:53 | Rx |  | -1.5 | 0.134 | 0 | 1 | 10
23:53 | Rx |  | -1.5 | 0.134 | 0 | 1 | 10
23:53 | Rx |  | -1.5 | 0.134 | 0 | 1 | 10
23:53 | Rx |  | -1.5 | 0.134 | 0 | 1 | 10
23:53 | Rx |  | -1.5 | 0.134 | 0 | 1 | 10
23:53 | Tx |  | -21.25 | 0.134 | 0 | 1 | 10
23:53 | Tx |  | -21.25 | 0.134 | 0 | 1 | 10
23:53 | Tx |  | -21.25 | 0.134 | 0 | 1 | 10
23:53 | Tx |  | -21.25 | 0.134 | 0 | 1 | 10
23:53 | Tx |  | -21.25 | 0.134 | 0 | 1 | 10
23:53 | Tx |  | -21.25 | 0.134 | 0 | 1 | 10
23:53 | Tx |  | -21.25 | 0.134 | 0 | 1 | 10
23:53 | Tx |  | -21.25 | 0.134 | 0 | 1 | 10
23:53 | Tx |  | -21.25 | 0.134 | 0 | 1 | 10
23:53 | Tx |  | -21.25 | 0.134 | 0 | 1 | 10
23:53 | Tx |  | -21.25 | 0.134 | 0 | 1 | 10
23:53 | Tx |  | -21.25 | 0.134 | 0 | 1 | 10
23:53 | Tx |  | -21.25 | 0.134 | 0 | 1 | 10
23:53 | Tx |  | -21.25 | 0.134 | 0 | 1 | 10
23:53 | Tx |  | -21.25 | 0.134 | 0 | 1 | 10
23:53 | Rx |  | -1.5 | 0.134 | 0 | 1 | 10
23:53 | Rx |  | -1.5 | 0.134 | 0 | 1 | 10
23:53 | Rx |  | -1.5 | 0.134 | 0 | 1 | 10
23:53 | Rx |  | -1.5 | 0.134 | 0 | 1 | 10
23:53 | Rx |  | -1.5 | 0.134 | 0 | 1 | 10
23:53 | Rx |  | -1.5 | 0.134 | 0 | 1 | 10
23:53 | Rx |  | -1.5 | 0.134 | 0 | 1 | 10
23:53 | Rx |  | -1.5 | 0.134 | 0 | 1 | 10
23:53 | Rx |  | -1.5 | 0.134 | 0 | 1 | 10
23:53 | Rx |  | -1.5 | 0.134 | 0 | 1 | 10
23:53 | Rx |  | -1.5 | 0.134 | 0 | 1 | 10
23:53 | Rx |  | -1.5 | 0.134 | 0 | 1 | 10
23:53 | Rx |  | -1.5 | 0.134 | 0 | 1 | 10
23:53 | Rx |  | -1.5 | 0.134 | 0 | 1 | 10
23:53 | Rx |  | -1.5 | 0.134 | 0 | 1 | 10
23:53 | Rx |  | -1.5 | 0.134 | 0 | 1 | 10
23:54 | Rx |  | -1.5 | 0.134 | 0 | 1 | 10
23:54 | Rx |  | -1.5 | 0.134 | 0 | 1 | 10
23:54 | Rx |  | -1.5 | 0.134 | 0 | 1 | 10
23:54 | Rx |  | -1.5 | 0.134 | 0 | 1 | 10
23:54 | Rx |  | -1.5 | 0.134 | 0 | 1 | 10
23:54 | Rx |  | -1.5 | 0.134 | 0 | 1 | 10
23:54 | Rx |  | -1.5 | 0.134 | 0 | 1 | 10
23:54 | Rx |  | -1.5 | 0.134 | 0 | 1 | 10
23:54 | Rx |  | -1.5 | 0.134 | 0 | 1 | 10
23:54 | Rx |  | -1.5 | 0.134 | 0 | 1 | 10
23:54 | Rx |  | -1.5 | 0.134 | 0 | 1 | 10
23:54 | Rx |  | -1.5 | 0.134 | 0 | 1 | 10
23:54 | Rx |  | -1.5 | 0.134 | 0 | 1 | 10
23:54 | Rx |  | -1.5 | 0.134 | 0 | 1 | 10
23:54 | Rx |  | -1.5 | 0.134 | 0 | 1 | 10
23:54 | Rx |  | -1.5 | 0.134 | 0 | 1 | 10
23:54 | Rx |  | -1.5 | 0.134 | 0 | 1 | 10
23:54 | Rx |  | -1.5 | 0.134 | 0 | 1 | 10
23:54 | Rx |  | -1.5 | 0.134 | 0 | 1 | 10
23:54 | Rx |  | -1.5 | 0.134 | 0 | 1 | 10
23:54 | Rx |  | -1.5 | 0.134 | 0 | 1 | 10
23:54 | Rx |  | -1.5 | 0.134 | 0 | 1 | 10
23:54 | Rx |  | -1.5 | 0.134 | 0 | 1 | 10
23:54 | Rx |  | -1.5 | 0.134 | 0 | 1 | 10
23:54 | Rx |  | -1.5 | 0.134 | 0 | 1 | 10
23:54 | Rx |  | -1.5 | 0.134 | 0 | 1 | 10
23:54 | Rx |  | -1.5 | 0.134 | 0 | 1 | 10
23:54 | Rx |  | -1.5 | 0.134 | 0 | 1 | 10
23:54 | Rx |  | -1.5 | 0.134 | 0 | 1 | 10
23:54 | Tx |  | -21.25 | 0.134 | 0 | 1 | 10
23:54 | Tx |  | -21.25 | 0.134 | 0 | 1 | 10
23:54 | Tx |  | -21.25 | 0.134 | 0 | 1 | 10
23:54 | Tx |  | -21.25 | 0.134 | 0 | 1 | 10
23:54 | Tx |  | -21.25 | 0.134 | 0 | 1 | 10
23:54 | Tx |  | -21.25 | 0.134 | 0 | 1 | 10
23:54 | Tx |  | -21.25 | 0.134 | 0 | 1 | 10
23:54 | Tx |  | -21.25 | 0.134 | 0 | 1 | 10
23:54 | Tx |  | -21.25 | 0.134 | 0 | 1 | 10
23:54 | Tx |  | -21.25 | 0.134 | 0 | 1 | 10
23:54 | Tx |  | -21.25 | 0.134 | 0 | 1 | 10
23:54 | Tx |  | -21.25 | 0.134 | 0 | 1 | 10
23:54 | Tx |  | -21.25 | 0.134 | 0 | 1 | 10
23:54 | Tx |  | -21.25 | 0.134 | 0 | 1 | 10
23:54 | Tx |  | -21.25 | 0.134 | 0 | 1 | 10
23:54 | Rx |  | -1.5 | 0.134 | 0 | 1 | 10
23:54 | Rx |  | -1.5 | 0.134 | 0 | 1 | 10
23:54 | Rx |  | -1.5 | 0.134 | 0 | 1 | 10
23:54 | Rx |  | -1.5 | 0.134 | 0 | 1 | 10
23:54 | Rx |  | -1.5 | 0.134 | 0 | 1 | 10
23:54 | Rx |  | -1.5 | 0.134 | 0 | 1 | 10
23:54 | Rx |  | -1.5 | 0.134 | 0 | 1 | 10
23:54 | Rx |  | -1.5 | 0.134 | 0 | 1 | 10
23:54 | Rx |  | -1.5 | 0.134 | 0 | 1 | 10
23:54 | Rx |  | -1.5 | 0.134 | 0 | 1 | 10
23:54 | Rx |  | -1.5 | 0.134 | 0 | 1 | 10
23:54 | Rx |  | -1.5 | 0.134 | 0 | 1 | 10
23:54 | Rx |  | -1.5 | 0.134 | 0 | 1 | 10
23:54 | Rx |  | -1.5 | 0.134 | 0 | 1 | 10
23:54 | Rx |  | -1.5 | 0.134 | 0 | 1 | 10
23:54 | Rx |  | -1.5 | 0.134 | 0 | 1 | 10
23:55 | Rx |  | -1.5 | 0.134 | 0 | 1 | 10
23:55 | Rx |  | -1.5 | 0.134 | 0 | 1 | 10
23:55 | Rx |  | -1.5 | 0.134 | 0 | 1 | 10
23:55 | Rx |  | -1.5 | 0.134 | 0 | 1 | 10
23:55 | Rx |  | -1.5 | 0.134 | 0 | 1 | 10
23:55 | Rx |  | -1.5 | 0.134 | 0 | 1 | 10
23:55 | Rx |  | -1.5 | 0.134 | 0 | 1 | 10
23:55 | Rx |  | -1.5 | 0.134 | 0 | 1 | 10
23:55 | Rx |  | -1.5 | 0.134 | 0 | 1 | 10
23:55 | Rx |  | -1.5 | 0.134 | 0 | 1 | 10
23:55 | Rx |  | -1.5 | 0.134 | 0 | 1 | 10
23:55 | Rx |  | -1.5 | 0.134 | 0 | 1 | 10
23:55 | Rx |  | -1.5 | 0.134 | 0 | 1 | 10
23:55 | Rx |  | -1.5 | 0.134 | 0 | 1 | 10
23:55 | Rx |  | -1.5 | 0.134 | 0 | 1 | 10
23:55 | Rx |  | -1.5 | 0.134 | 0 | 1 | 10
23:55 | Rx |  | -1.5 | 0.134 | 0 | 1 | 10
23:55 | Rx |  | -1.5 | 0.134 | 0 | 1 | 10
23:55 | Rx |  | -1.5 | 0.134 | 0 | 1 | 10
23:55 | Rx |  | -1.5 | 0.134 | 0 | 1 | 10
23:55 | Rx |  | -1.5 | 0.134 | 0 | 1 | 10
23:55 | Rx |  | -1.5 | 0.134 | 0 | 1 | 10
23:55 | Rx |  | -1.5 | 0.134 | 0 | 1 | 10
23:55 | Rx |  | -1.5 | 0.134 | 0 | 1 | 10
23:55 | Rx |  | -1.5 | 0.134 | 0 | 1 | 10
23:55 | Rx |  | -1.5 | 0.134 | 0 | 1 | 10
23:55 | Rx |  | -1.5 | 0.134 | 0 | 1 | 10
23:55 | Rx |  | -1.5 | 0.134 | 0 | 1 | 10
23:55 | Rx |  | -1.5 | 0.134 | 0 | 1 | 10
23:55 | Tx |  | -21.25 | 0.134 | 0 | 1 | 10
23:55 | Tx |  | -21.25 | 0.134 | 0 | 1 | 10
23:55 | Tx |  | -21.25 | 0.134 | 0 | 1 | 10
23:55 | Tx |  | -21.25 | 0.134 | 0 | 1 | 10
23:55 | Tx |  | -21.25 | 0.134 | 0 | 1 | 10
23:55 | Tx |  | -21.25 | 0.134 | 0 | 1 | 10
23:55 | Tx |  | -21.25 | 0.134 | 0 | 1 | 10
23:55 | Tx |  | -21.25 | 0.134 | 0 | 1 | 10
23:55 | Tx |  | -21.25 | 0.134 | 0 | 1 | 10
23:55 | Tx |  | -21.25 | 0.134 | 0 | 1 | 10
23:55 | Tx |  | -21.25 | 0.134 | 0 | 1 | 10
23:55 | Tx |  | -21.25 | 0.134 | 0 | 1 | 10
23:55 | Tx |  | -21.25 | 0.134 | 0 | 1 | 10
23:55 | Tx |  | -21.25 | 0.134 | 0 | 1 | 10
23:55 | Tx |  | -21.25 | 0.134 | 0 | 1 | 10
23:55 | Rx |  | -1.5 | 0.134 | 0 | 1 | 10
23:55 | Rx |  | -1.5 | 0.134 | 0 | 1 | 10
23:55 | Rx |  | -1.5 | 0.134 | 0 | 1 | 10
23:55 | Rx |  | -1.5 | 0.134 | 0 | 1 | 10
23:55 | Rx |  | -1.5 | 0.134 | 0 | 1 | 10
23:55 | Rx |  | -1.5 | 0.134 | 0 | 1 | 10
23:55 | Rx |  | -1.5 | 0.134 | 0 | 1 | 10
23:55 | Rx |  | -1.5 | 0.134 | 0 | 1 | 10
23:55 | Rx |  | -1.5 | 0.134 | 0 | 1 | 10
23:55 | Rx |  | -1.5 | 0.134 | 0 | 1 | 10
23:55 | Rx |  | -1.5 | 0.134 | 0 | 1 | 10
23:55 | Rx |  | -1.5 | 0.134 | 0 | 1 | 10
23:55 | Rx |  | -1.5 | 0.134 | 0 | 1 | 10
23:55 | Rx |  | -1.5 | 0.134 | 0 | 1 | 10
23:55 | Rx |  | -1.5 | 0.134 | 0 | 1 | 10
23:55 | Rx |  | -1.5 | 0.134 | 0 | 1 | 10
23:56 | Rx |  | -1.5 | 0.134 | 0 | 1 | 10
23:56 | Rx |  | -1.5 | 0.134 | 0 | 1 | 10
23:56 | Rx |  | -1.5 | 0.134 | 0 | 1 | 10
23:56 | Rx |  | -1.5 | 0.134 | 0 | 1 | 10
23:56 | Rx |  | -1.5 | 0.134 | 0 | 1 | 10
23:56 | Rx |  | -1.5 | 0.134 | 0 | 1 | 10
23:56 | Rx |  | -1.5 | 0.134 | 0 | 1 | 10
23:56 | Rx |  | -1.5 | 0.134 | 0 | 1 | 10
23:56 | Rx |  | -1.5 | 0.134 | 0 | 1 | 10
23:56 | Rx |  | -1.5 | 0.134 | 0 | 1 | 10
23:56 | Rx |  | -1.5 | 0.134 | 0 | 1 | 10
23:56 | Rx |  | -1.5 | 0.134 | 0 | 1 | 10
23:56 | Rx |  | -1.5 | 0.134 | 0 | 1 | 10
23:56 | Rx |  | -1.5 | 0.134 | 0 | 1 | 10
23:56 | Rx |  | -1.5 | 0.134 | 0 | 1 | 10
23:56 | Rx |  | -1.5 | 0.134 | 0 | 1 | 10
23:56 | Rx |  | -1.5 | 0.134 | 0 | 1 | 10
23:56 | Rx |  | -1.5 | 0.134 | 0 | 1 | 10
23:56 | Rx |  | -1.5 | 0.134 | 0 | 1 | 10
23:56 | Rx |  | -1.5 | 0.134 | 0 | 1 | 10
23:56 | Rx |  | -1.5 | 0.134 | 0 | 1 | 10
23:56 | Rx |  | -1.5 | 0.134 | 0 | 1 | 10
23:56 | Rx |  | -1.5 | 0.134 | 0 | 1 | 10
23:56 | Rx |  | -1.5 | 0.134 | 0 | 1 | 10
23:56 | Rx |  | -1.5 | 0.134 | 0 | 1 | 10
23:56 | Rx |  | -1.5 | 0.134 | 0 | 1 | 10
23:56 | Rx |  | -1.5 | 0.134 | 0 | 1 | 10
23:56 | Rx |  | -1.5 | 0.134 | 0 | 1 | 10
23:56 | Rx |  | -1.5 | 0.134 | 0 | 1 | 10
23:56 | Tx |  | -21.25 | 0.134 | 0 | 1 | 10
23:56 | Tx |  | -21.25 | 0.134 | 0 | 1 | 10
23:56 | Tx |  | -21.25 | 0.134 | 0 | 1 | 10
23:56 | Tx |  | -21.25 | 0.134 | 0 | 1 | 10
23:56 | Tx |  | -21.25 | 0.134 | 0 | 1 | 10
23:56 | Tx |  | -21.25 | 0.134 | 0 | 1 | 10
23:56 | Tx |  | -21.25 | 0.134 | 0 | 1 | 10
23:56 | Tx |  | -21.25 | 0.134 | 0 | 1 | 10
23:56 | Tx |  | -21.25 | 0.134 | 0 | 1 | 10
23:56 | Tx |  | -21.25 | 0.134 | 0 | 1 | 10
23:56 | Tx |  | -21.25 | 0.134 | 0 | 1 | 10
23:56 | Tx |  | -21.25 | 0.134 | 0 | 1 | 10
23:56 | Tx |  | -21.25 | 0.134 | 0 | 1 | 10
23:56 | Tx |  | -21.25 | 0.134 | 0 | 1 | 10
23:56 | Tx |  | -21.25 | 0.134 | 0 | 1 | 10
23:56 | Rx |  | -1.5 | 0.134 | 0 | 1 | 10
23:56 | Rx |  | -1.5 | 0.134 | 0 | 1 | 10
23:56 | Rx |  | -1.5 | 0.134 | 0 | 1 | 10
23:56 | Rx |  | -1.5 | 0.134 | 0 | 1 | 10
23:56 | Rx |  | -1.5 | 0.134 | 0 | 1 | 10
23:56 | Rx |  | -1.5 | 0.134 | 0 | 1 | 10
23:56 | Rx |  | -1.5 | 0.134 | 0 | 1 | 10
23:56 | Rx |  | -1.5 | 0.134 | 0 | 1 | 10
23:56 | Rx |  | -1.5 | 0.134 | 0 | 1 | 10
23:56 | Rx |  | -1.5 | 0.134 | 0 | 1 | 10
23:56 | Rx |  | -1.5 | 0.134 | 0 | 1 | 10
23:56 | Rx |  | -1.5 | 0.134 | 0 | 1 | 10
23:56 | Rx |  | -1.5 | 0.134 | 0 | 1 | 10
23:56 | Rx |  | -1.5 | 0.134 | 0 | 1 | 10
23:56 | Rx |  | -1.5 | 0.134 | 0 | 1 | 10
23:56 | Rx |  | -1.5 | 0.134 | 0 | 1 | 10
23:57 | Rx |  | -1.5 | 0.134 | 0 | 1 | 10
23:57 | Rx |  | -1.5 | 0.134 | 0 | 1 | 10
23:57 | Rx |  | -1.5 | 0.134 | 0 | 1 | 10
23:57 | Rx |  | -1.5 | 0.134 | 0 | 1 | 10
23:57 | Rx |  | -1.5 | 0.134 | 0 | 1 | 10
23:57 | Rx |  | -1.5 | 0.134 | 0 | 1 | 10
23:57 | Rx |  | -1.5 | 0.134 | 0 | 1 | 10
23:57 | Rx |  | -1.5 | 0.134 | 0 | 1 | 10
23:57 | Rx |  | -1.5 | 0.134 | 0 | 1 | 10
23:57 | Rx |  | -1.5 | 0.134 | 0 | 1 | 10
23:57 | Rx |  | -1.5 | 0.134 | 0 | 1 | 10
23:57 | Rx |  | -1.5 | 0.134 | 0 | 1 | 10
23:57 | Rx |  | -1.5 | 0.134 | 0 | 1 | 10
23:57 | Rx |  | -1.5 | 0.134 | 0 | 1 | 10
23:57 | Rx |  | -1.5 | 0.134 | 0 | 1 | 10
23:57 | Rx |  | -1.5 | 0.134 | 0 | 1 | 10
23:57 | Rx |  | -1.5 | 0.134 | 0 | 1 | 10
23:57 | Rx |  | -1.5 | 0.134 | 0 | 1 | 10
23:57 | Rx |  | -1.5 | 0.134 | 0 | 1 | 10
23:57 | Rx |  | -1.5 | 0.134 | 0 | 1 | 10
23:57 | Rx |  | -1.5 | 0.134 | 0 | 1 | 10
23:57 | Rx |  | -1.5 | 0.134 | 0 | 1 | 10
23:57 | Rx |  | -1.5 | 0.134 | 0 | 1 | 10
23:57 | Rx |  | -1.5 | 0.134 | 0 | 1 | 10
23:57 | Rx |  | -1.5 | 0.134 | 0 | 1 | 10
23:57 | Rx |  | -1.5 | 0.134 | 0 | 1 | 10
23:57 | Rx |  | -1.5 | 0.134 | 0 | 1 | 10
23:57 | Rx |  | -1.5 | 0.134 | 0 | 1 | 10
23:57 | Rx |  | -1.5 | 0.134 | 0 | 1 | 10
23:57 | Tx |  | -21.25 | 0.134 | 0 | 1 | 10
23:57 | Tx |  | -21.25 | 0.134 | 0 | 1 | 10
23:57 | Tx |  | -21.25 | 0.134 | 0 | 1 | 10
23:57 | Tx |  | -21.25 | 0.134 | 0 | 1 | 10
23:57 | Tx |  | -21.25 | 0.134 | 0 | 1 | 10
23:57 | Tx |  | -21.25 | 0.134 | 0 | 1 | 10
23:57 | Tx |  | -21.25 | 0.134 | 0 | 1 | 10
23:57 | Tx |  | -21.25 | 0.134 | 0 | 1 | 10
23:57 | Tx |  | -21.25 | 0.134 | 0 | 1 | 10
23:57 | Tx |  | -21.25 | 0.134 | 0 | 1 | 10
23:57 | Tx |  | -21.25 | 0.134 | 0 | 1 | 10
23:57 | Tx |  | -21.25 | 0.134 | 0 | 1 | 10
23:57 | Tx |  | -21.25 | 0.134 | 0 | 1 | 10
23:57 | Tx |  | -21.25 | 0.134 | 0 | 1 | 10
23:57 | Tx |  | -21.25 | 0.134 | 0 | 1 | 10
23:57 | Rx |  | -1.5 | 0.134 | 0 | 1 | 10
23:57 | Rx |  | -1.5 | 0.134 | 0 | 1 | 10
23:57 | Rx |  | -1.5 | 0.134 | 0 | 1 | 10
23:57 | Rx |  | -1.5 | 0.134 | 0 | 1 | 10
23:57 | Rx |  | -1.5 | 0.134 | 0 | 1 | 10
23:57 | Rx |  | -1.5 | 0.134 | 0 | 1 | 10
23:57 | Rx |  | -1.5 | 0.134 | 0 | 1 | 10
23:57 | Rx |  | -1.5 | 0.134 | 0 | 1 | 10
23:57 | Rx |  | -1.5 | 0.134 | 0 | 1 | 10
23:57 | Rx |  | -1.5 | 0.134 | 0 | 1 | 10
23:57 | Rx |  | -1.5 | 0.134 | 0 | 1 | 10
23:57 | Rx |  | -1.5 | 0.134 | 0 | 1 | 10
23:57 | Rx |  | -1.5 | 0.134 | 0 | 1 | 10
23:57 | Rx |  | -1.5 | 0.134 | 0 | 1 | 10
23:57 | Rx |  | -1.5 | 0.134 | 0 | 1 | 10
23:57 | Rx |  | -1.5 | 0.134 | 0 | 1 | 10
23:58 | Rx |  | -1.5 | 0.134 | 0 | 1 | 10
23:58 | Rx |  | -1.5 | 0.134 | 0 | 1 | 10
23:58 | Rx |  | -1.5 | 0.134 | 0 | 1 | 10
23:58 | Rx |  | -1.5 | 0.134 | 0 | 1 | 10
23:58 | Rx |  | -1.5 | 0.134 | 0 | 1 | 10
23:58 | Rx |  | -1.5 | 0.134 | 0 | 1 | 10
23:58 | Rx |  | -1.5 | 0.134 | 0 | 1 | 10
23:58 | Rx |  | -1.5 | 0.134 | 0 | 1 | 10
23:58 | Rx |  | -1.5 | 0.134 | 0 | 1 | 10
23:58 | Rx |  | -1.5 | 0.134 | 0 | 1 | 10
23:58 | Rx |  | -1.5 | 0.134 | 0 | 1 | 10
23:58 | Rx |  | -1.5 | 0.134 | 0 | 1 | 10
23:58 | Rx |  | -1.5 | 0.134 | 0 | 1 | 10
23:58 | Rx |  | -1.5 | 0.134 | 0 | 1 | 10
23:58 | Rx |  | -1.5 | 0.134 | 0 | 1 | 10
23:58 | Rx |  | -1.5 | 0.134 | 0 | 1 | 10
23:58 | Rx |  | -1.5 | 0.134 | 0 | 1 | 10
23:58 | Rx |  | -1.5 | 0.134 | 0 | 1 | 10
23:58 | Rx |  | -1.5 | 0.134 | 0 | 1 | 10
23:58 | Rx |  | -1.5 | 0.134 | 0 | 1 | 10
23:58 | Rx |  | -1.5 | 0.134 | 0 | 1 | 10
23:58 | Rx |  | -1.5 | 0.134 | 0 | 1 | 10
23:58 | Rx |  | -1.5 | 0.134 | 0 | 1 | 10
23:58 | Rx |  | -1.5 | 0.134 | 0 | 1 | 10
23:58 | Rx |  | -1.5 | 0.134 | 0 | 1 | 10
23:58 | Rx |  | -1.5 | 0.134 | 0 | 1 | 10
23:58 | Rx |  | -1.5 | 0.134 | 0 | 1 | 10
23:58 | Rx |  | -1.5 | 0.134 | 0 | 1 | 10
23:58 | Rx |  | -1.5 | 0.134 | 0 | 1 | 10
23:58 | Tx |  | -21.25 | 0.134 | 0 | 1 | 10
23:58 | Tx |  | -21.25 | 0.134 | 0 | 1 | 10
23:58 | Tx |  | -21.25 | 0.134 | 0 | 1 | 10
23:58 | Tx |  | -21.25 | 0.134 | 0 | 1 | 10
23:58 | Tx |  | -21.25 | 0.134 | 0 | 1 | 10
23:58 | Tx |  | -21.25 | 0.134 | 0 | 1 | 10
23:58 | Tx |  | -21.25 | 0.134 | 0 | 1 | 10
23:58 | Tx |  | -21.25 | 0.134 | 0 | 1 | 10
23:58 | Tx |  | -21.25 | 0.134 | 0 | 1 | 10
23:58 | Tx |  | -21.25 | 0.134 | 0 | 1 | 10
23:58 | Tx |  | -21.25 | 0.134 | 0 | 1 | 10
23:58 | Tx |  | -21.25 | 0.134 | 0 | 1 | 10
23:58 | Tx |  | -21.25 | 0.134 | 0 | 1 | 10
23:58 | Tx |  | -21.25 | 0.134 | 0 | 1 | 10
23:58 | Tx |  | -21.25 | 0.134 | 0 | 1 | 10
23:58 | Rx |  | -1.5 | 0.134 | 0 | 1 | 10
23:58 | Rx |  | -1.5 | 0.134 | 0 | 1 | 10
23:58 | Rx |  | -1.5 | 0.134 | 0 | 1 | 10
23:58 | Rx |  | -1.5 | 0.134 | 0 | 1 | 10
23:58 | Rx |  | -1.5 | 0.134 | 0 | 1 | 10
23:58 | Rx |  | -1.5 | 0.134 | 0 | 1 | 10
23:58 | Rx |  | -1.5 | 0.134 | 0 | 1 | 10
23:58 | Rx |  | -1.5 | 0.134 | 0 | 1 | 10
23:58 | Rx |  | -1.5 | 0.134 | 0 | 1 | 10
23:58 | Rx |  | -1.5 | 0.134 | 0 | 1 | 10
23:58 | Rx |  | -1.5 | 0.134 | 0 | 1 | 10
23:58 | Rx |  | -1.5 | 0.134 | 0 | 1 | 10
23:58 | Rx |  | -1.5 | 0.134 | 0 | 1 | 10
23:58 | Rx |  | -1.5 | 0.134 | 0 | 1 | 10
23:58 | Rx |  | -1.5 | 0.134 | 0 | 1 | 10
23:58 | Rx |  | -1.5 | 0.134 | 0 | 1 | 10
23:59 | Rx |  | -1.5 | 0.134 | 0 | 1 | 10
23:59 | Rx |  | -1.5 | 0.134 | 0 | 1 | 10
23:59 | Rx |  | -1.5 | 0.134 | 0 | 1 | 10
23:59 | Rx |  | -1.5 | 0.134 | 0 | 1 | 10
23:59 | Rx |  | -1.5 | 0.134 | 0 | 1 | 10
23:59 | Rx |  | -1.5 | 0.134 | 0 | 1 | 10
23:59 | Rx |  | -1.5 | 0.134 | 0 | 1 | 10
23:59 | Rx |  | -1.5 | 0.134 | 0 | 1 | 10
23:59 | Rx |  | -1.5 | 0.134 | 0 | 1 | 10
23:59 | Rx |  | -1.5 | 0.134 | 0 | 1 | 10
23:59 | Rx |  | -1.5 | 0.134 | 0 | 1 | 10
23:59 | Rx |  | -1.5 | 0.134 | 0 | 1 | 10
23:59 | Rx |  | -1.5 | 0.134 | 0 | 1 | 10
23:59 | Rx |  | -1.5 | 0.134 | 0 | 1 | 10
23:59 | Rx |  | -1.5 | 0.134 | 0 | 1 | 10
23:59 | Rx |  | -1.5 | 0.134 | 0 | 1 | 10
23:59 | Rx |  | -1.5 | 0.134 | 0 | 1 | 10
23:59 | Rx |  | -1.5 | 0.134 | 0 | 1 | 10
23:59 | Rx |  | -1.5 | 0.134 | 0 | 1 | 10
23:59 | Rx |  | -1.5 | 0.134 | 0 | 1 | 10
23:59 | Rx |  | -1.5 | 0.134 | 0 | 1 | 10
23:59 | Rx |  | -1.5 | 0.134 | 0 | 1 | 10
23:59 | Rx |  | -1.5 | 0.134 | 0 | 1 | 10
23:59 | Rx |  | -1.5 | 0.134 | 0 | 1 | 10
23:59 | Rx |  | -1.5 | 0.134 | 0 | 1 | 10
23:59 | Rx |  | -1.5 | 0.134 | 0 | 1 | 10
23:59 | Rx |  | -1.5 | 0.134 | 0 | 1 | 10
23:59 | Rx |  | -1.5 | 0.134 | 0 | 1 | 10
23:59 | Rx |  | -1.5 | 0.134 | 0 | 1 | 10
23:59 | Tx |  | -21.25 | 0.134 | 0 | 1 | 10
23:59 | Tx |  | -21.25 | 0.134 | 0 | 1 | 10
23:59 | Tx |  | -21.25 | 0.134 | 0 | 1 | 10
23:59 | Tx |  | -21.25 | 0.134 | 0 | 1 | 10
23:59 | Tx |  | -21.25 | 0.134 | 0 | 1 | 10
23:59 | Tx |  | -21.25 | 0.134 | 0 | 1 | 10
23:59 | Tx |  | -21.25 | 0.134 | 0 | 1 | 10
23:59 | Tx |  | -21.25 | 0.134 | 0 | 1 | 10
23:59 | Tx |  | -21.25 | 0.134 | 0 | 1 | 10
23:59 | Tx |  | -21.25 | 0.134 | 0 | 1 | 10
23:59 | Tx |  | -21.25 | 0.134 | 0 | 1 | 10
23:59 | Tx |  | -21.25 | 0.134 | 0 | 1 | 10
23:59 | Tx |  | -21.25 | 0.134 | 0 | 1 | 10
23:59 | Tx |  | -21.25 | 0.134 | 0 | 1 | 10
23:59 | Tx |  | -21.25 | 0.134 | 0 | 1 | 10
23:59 | Rx |  | -1.5 | 0.134 | 0 | 1 | 10
23:59 | Rx |  | -1.5 | 0.134 | 0 | 1 | 10
23:59 | Rx |  | -1.5 | 0.134 | 0 | 1 | 10
23:59 | Rx |  | -1.5 | 0.134 | 0 | 1 | 10
23:59 | Rx |  | -1.5 | 0.134 | 0 | 1 | 10
23:59 | Rx |  | -1.5 | 0.134 | 0 | 1 | 10
23:59 | Rx |  | -1.5 | 0.134 | 0 | 1 | 10
23:59 | Rx |  | -1.5 | 0.134 | 0 | 1 | 10
23:59 | Rx |  | -1.5 | 0.134 | 0 | 1 | 10
23:59 | Rx |  | -1.5 | 0.134 | 0 | 1 | 10
23:59 | Rx |  | -1.5 | 0.134 | 0 | 1 | 10
23:59 | Rx |  | -1.5 | 0.134 | 0 | 1 | 10
23:59 | Rx |  | -1.5 | 0.134 | 0 | 1 | 10
23:59 | Rx |  | -1.5 | 0.134 | 0 | 1 | 10
23:59 | Rx |  | -1.5 | 0.134 | 0 | 1 | 10
23:59 | Rx |  | -1.5 | 0.134 | 0 | 1 | 10
24:00 | Rx |  | -1.5 | 0.134 | 0 | 1 | 10
24:00 | Rx |  | -1.5 | 0.134 | 0 | 1 | 10
24:00 | Rx |  | -1.5 | 0.134 | 0 | 1 | 10
24:00 | Rx |  | -1.5 | 0.134 | 0 | 1 | 10
24:00 | Rx |  | -1.5 | 0.134 | 0 | 1 | 10
24:00 | Rx |  | -1.5 | 0.134 | 0 | 1 | 10
24:00 | Rx |  | -1.5 | 0.134 | 0 | 1 | 10
24:00 | Rx |  | -1.5 | 0.134 | 0 | 1 | 10
24:00 | Rx |  | -1.5 | 0.134 | 0 | 1 | 10
24:00 | Rx |  | -1.5 | 0.134 | 0 | 1 | 10
24:00 | Rx |  | -1.5 | 0.134 | 0 | 1 | 10
24:00 | Rx |  | -1.5 | 0.134 | 0 | 1 | 10
24:00 | Rx |  | -1.5 | 0.134 | 0 | 1 | 10
24:00 | Rx |  | -1.5 | 0.134 | 0 | 1 | 10
24:00 | Rx |  | -1.5 | 0.134 | 0 | 1 | 10
24:00 | Rx |  | -1.5 | 0.134 | 0 | 1 | 10
24:00 | Rx |  | -1.5 | 0.134 | 0 | 1 | 10
24:00 | Rx |  | -1.5 | 0.134 | 0 | 1 | 10
24:00 | Rx |  | -1.5 | 0.134 | 0 | 1 | 10
24:00 | Rx |  | -1.5 | 0.134 | 0 | 1 | 10
24:00 | Rx |  | -1.5 | 0.134 | 0 | 1 | 10
24:00 | Rx |  | -1.5 | 0.134 | 0 | 1 | 10
24:00 | Rx |  | -1.5 | 0.134 | 0 | 1 | 10
24:00 | Rx |  | -1.5 | 0.134 | 0 | 1 | 10
24:00 | Rx |  | -1.5 | 0.134 | 0 | 1 | 10
24:00 | Rx |  | -1.5 | 0.134 | 0 | 1 | 10
24:00 | Rx |  | -1.5 | 0.134 | 0 | 1 | 10
24:00 | Rx |  | -1.5 | 0.134 | 0 | 1 | 10
24:00 | Rx |  | -1.5 | 0.134 | 0 | 1 | 10

## Simple Checks
Simple Verification Calcs |  |  |  | 40 | = A for 1hr
[5 empty] | 60 | min
|  |  |  | 21 | 0.25 | per min |  |  | min | perc | min/dur
[5 empty] | 5.25 | Amin | 1.4 | A/sec | 60 | 0.25 | 15
[9 empty] | 60 | 0.75 | 45
|  |  |  | 3 | 0.75
[5 empty] | 2.25 | A/min | 0.05 | A/sec
[5 empty] | 7.5 | A | 5.3333 | hrs | 320 | min | 19200 | sec
[9 empty] | 0.023438 | A p/min
| Sec | 15 | 45 | 15 | 15 | I avg | per min | per sec |  | AH | hrs
| Amps | 21 | 3 | 3 | 3 | 7.5 | 0.125 | 0.0020833 |  | 40 | 5.3333
|  | 5.25 | 2.25 | 7.5 | per min